## bus
| name | vn_kv | type | zone | in_service
0 | bus_LV_2099-5_0_2_node_0 | 0.4 | n |  | TRUE
1 | bus_LV_2099-5_0_2_node_1 | 0.4 | n |  | TRUE
2 | bus_LV_2099-5_0_2_node_2 | 0.4 | n |  | TRUE
3 | bus_LV_2099-5_0_2_node_3 | 0.4 | n |  | TRUE
4 | bus_LV_2099-5_0_2_node_4 | 0.4 | n |  | TRUE
5 | bus_LV_2099-5_0_2_node_49 | 0.4 | n |  | TRUE
6 | bus_LV_2099-5_0_2_node_62 | 0.4 | n |  | TRUE
7 | bus_LV_2099-5_0_2_node_39 | 0.4 | n |  | TRUE
8 | bus_LV_2099-5_0_2_node_50 | 0.4 | n |  | TRUE
9 | bus_LV_2099-5_0_2_node_48 | 0.4 | n |  | TRUE
10 | bus_LV_2099-5_0_2_node_13 | 0.4 | n |  | TRUE
11 | bus_LV_2099-5_0_2_node_40 | 0.4 | n |  | TRUE
12 | bus_LV_2099-5_0_2_node_38 | 0.4 | n |  | TRUE
13 | bus_LV_2099-5_0_2_node_5 | 0.4 | n |  | TRUE
14 | bus_LV_2099-5_0_2_node_86 | 0.4 | n |  | TRUE
15 | bus_LV_2099-5_0_2_node_6 | 0.4 | n |  | TRUE
16 | bus_LV_2099-5_0_2_node_78 | 0.4 | n |  | TRUE
17 | bus_LV_2099-5_0_2_node_66 | 0.4 | n |  | TRUE
18 | bus_LV_2099-5_0_2_node_77 | 0.4 | n |  | TRUE
19 | bus_LV_2099-5_0_2_node_67 | 0.4 | n |  | TRUE
20 | bus_LV_2099-5_0_2_node_61 | 0.4 | n |  | TRUE
21 | bus_LV_2099-5_0_2_node_7 | 0.4 | n |  | TRUE
22 | bus_LV_2099-5_0_2_node_8 | 0.4 | n |  | TRUE
23 | bus_LV_2099-5_0_2_node_9 | 0.4 | n |  | TRUE
24 | bus_LV_2099-5_0_2_node_29 | 0.4 | n |  | TRUE
25 | bus_LV_2099-5_0_2_node_36 | 0.4 | n |  | TRUE
26 | bus_LV_2099-5_0_2_node_17 | 0.4 | n |  | TRUE
27 | bus_LV_2099-5_0_2_node_83 | 0.4 | n |  | TRUE
28 | bus_LV_2099-5_0_2_node_30 | 0.4 | n |  | TRUE
29 | bus_LV_2099-5_0_2_node_28 | 0.4 | n |  | TRUE
30 | bus_LV_2099-5_0_2_node_37 | 0.4 | n |  | TRUE
31 | bus_LV_2099-5_0_2_node_84 | 0.4 | n |  | TRUE
32 | bus_LV_2099-5_0_2_node_12 | 0.4 | n |  | TRUE
33 | bus_LV_2099-5_0_2_node_10 | 0.4 | n |  | TRUE
34 | bus_LV_2099-5_0_2_node_11 | 0.4 | n |  | TRUE
35 | bus_LV_2099-5_0_2_node_14 | 0.4 | n |  | TRUE
36 | bus_LV_2099-5_0_2_node_15 | 0.4 | n |  | TRUE
37 | bus_LV_2099-5_0_2_node_16 | 0.4 | n |  | TRUE
38 | bus_LV_2099-5_0_2_node_63 | 0.4 | n |  | TRUE
39 | bus_LV_2099-5_0_2_node_33 | 0.4 | n |  | TRUE
40 | bus_LV_2099-5_0_2_node_31 | 0.4 | n |  | TRUE
41 | bus_LV_2099-5_0_2_node_64 | 0.4 | n |  | TRUE
42 | bus_LV_2099-5_0_2_node_32 | 0.4 | n |  | TRUE
43 | bus_LV_2099-5_0_2_node_65 | 0.4 | n |  | TRUE
44 | bus_LV_2099-5_0_2_node_79 | 0.4 | n |  | TRUE
45 | bus_LV_2099-5_0_2_node_18 | 0.4 | n |  | TRUE
46 | bus_LV_2099-5_0_2_node_19 | 0.4 | n |  | TRUE
47 | bus_LV_2099-5_0_2_node_20 | 0.4 | n |  | TRUE
48 | bus_LV_2099-5_0_2_node_21 | 0.4 | n |  | TRUE
49 | bus_LV_2099-5_0_2_node_22 | 0.4 | n |  | TRUE
50 | bus_LV_2099-5_0_2_node_23 | 0.4 | n |  | TRUE
51 | bus_LV_2099-5_0_2_node_24 | 0.4 | n |  | TRUE
52 | bus_LV_2099-5_0_2_node_25 | 0.4 | n |  | TRUE
53 | bus_LV_2099-5_0_2_node_26 | 0.4 | n |  | TRUE
54 | bus_LV_2099-5_0_2_node_27 | 0.4 | n |  | TRUE
55 | bus_LV_2099-5_0_2_node_34 | 0.4 | n |  | TRUE
56 | bus_LV_2099-5_0_2_node_35 | 0.4 | n |  | TRUE
57 | bus_LV_2099-5_0_2_node_85 | 0.4 | n |  | TRUE
58 | bus_LV_2099-5_0_2_node_43 | 0.4 | n |  | TRUE
59 | bus_LV_2099-5_0_2_node_45 | 0.4 | n |  | TRUE
60 | bus_LV_2099-5_0_2_node_41 | 0.4 | n |  | TRUE
61 | bus_LV_2099-5_0_2_node_42 | 0.4 | n |  | TRUE
62 | bus_LV_2099-5_0_2_node_44 | 0.4 | n |  | TRUE
63 | bus_LV_2099-5_0_2_node_46 | 0.4 | n |  | TRUE
64 | bus_LV_2099-5_0_2_node_47 | 0.4 | n |  | TRUE
65 | bus_LV_2099-5_0_2_node_51 | 0.4 | n |  | TRUE
66 | bus_LV_2099-5_0_2_node_52 | 0.4 | n |  | TRUE
67 | bus_LV_2099-5_0_2_node_53 | 0.4 | n |  | TRUE
68 | bus_LV_2099-5_0_2_node_54 | 0.4 | n |  | TRUE
69 | bus_LV_2099-5_0_2_node_57 | 0.4 | n |  | TRUE
70 | bus_LV_2099-5_0_2_node_58 | 0.4 | n |  | TRUE
71 | bus_LV_2099-5_0_2_node_55 | 0.4 | n |  | TRUE
72 | bus_LV_2099-5_0_2_node_59 | 0.4 | n |  | TRUE
73 | bus_LV_2099-5_0_2_node_60 | 0.4 | n |  | TRUE
74 | bus_LV_2099-5_0_2_node_75 | 0.4 | n |  | TRUE
75 | bus_LV_2099-5_0_2_node_80 | 0.4 | n |  | TRUE
76 | bus_LV_2099-5_0_2_node_76 | 0.4 | n |  | TRUE
77 | bus_LV_2099-5_0_2_node_82 | 0.4 | n |  | TRUE
78 | bus_LV_2099-5_0_2_node_74 | 0.4 | n |  | TRUE
79 | bus_LV_2099-5_0_2_node_71 | 0.4 | n |  | TRUE
80 | bus_LV_2099-5_0_2_node_72 | 0.4 | n |  | TRUE
81 | bus_LV_2099-5_0_2_node_70 | 0.4 | n |  | TRUE
82 | bus_LV_2099-5_0_2_node_68 | 0.4 | n |  | TRUE
83 | bus_LV_2099-5_0_2_node_69 | 0.4 | n |  | TRUE
84 | bus_LV_2099-5_0_2_node_73 | 0.4 | n |  | TRUE
85 | bus_LV_2099-5_0_2_node_88 | 0.4 | n |  | TRUE
86 | bus_LV_2099-5_0_2_node_87 | 0.4 | n |  | TRUE
87 | bus_LV_2099-5_0_2_node_81 | 0.4 | n |  | TRUE
88 | bus_LV_2099-5_0_2_node_90 | 0.4 | n |  | TRUE
89 | bus_MV_33_0_node_209 | 20 | n |  | TRUE

## load
| name | bus | p_mw | q_mvar | const_z_percent | const_i_percent | sn_mva | scaling | in_service | type
0 | LV_2099-5_0_2_load_0 | 0 | 0.0014519 | 0.00036389 | 0 | 0 |  | 1 | TRUE | wye
1 | LV_2099-5_0_2_load_2 | 2 | 0.0023175 | 0.00058081 | 0 | 0 |  | 1 | TRUE | wye
2 | LV_2099-5_0_2_load_4 | 4 | 0.0029278 | 0.00073378 | 0 | 0 |  | 1 | TRUE | wye
3 | LV_2099-5_0_2_load_62 | 6 | 0.0014419 | 0.00036138 | 0 | 0 |  | 1 | TRUE | wye
4 | LV_2099-5_0_2_load_50 | 8 | 0.00188 | 0.00047117 | 0 | 0 |  | 1 | TRUE | wye
5 | LV_2099-5_0_2_load_48 | 9 | 0.0030176 | 0.00075629 | 0 | 0 |  | 1 | TRUE | wye
6 | LV_2099-5_0_2_load_38 | 12 | 0.0027446 | 0.00068787 | 0 | 0 |  | 1 | TRUE | wye
7 | LV_2099-5_0_2_load_5 | 13 | 0.0022127 | 0.00055457 | 0 | 0 |  | 1 | TRUE | wye
8 | LV_2099-5_0_2_load_86 | 14 | 0.00141 | 0.00035338 | 0 | 0 |  | 1 | TRUE | wye
9 | LV_2099-5_0_2_load_6 | 15 | 0.0035072 | 0.00087899 | 0 | 0 |  | 1 | TRUE | wye
10 | LV_2099-5_0_2_load_78 | 16 | 0.001076 | 0.00026967 | 0 | 0 |  | 1 | TRUE | wye
11 | LV_2099-5_0_2_load_77 | 18 | 0.0065359 | 0.001638 | 0 | 0 |  | 1 | TRUE | wye
12 | LV_2099-5_0_2_load_67 | 19 | 0.0025869 | 0.00064834 | 0 | 0 |  | 1 | TRUE | wye
13 | LV_2099-5_0_2_load_61 | 20 | 0.0044667 | 0.0011195 | 0 | 0 |  | 1 | TRUE | wye
14 | LV_2099-5_0_2_load_36 | 25 | 0.0013285 | 0.00033296 | 0 | 0 |  | 1 | TRUE | wye
15 | LV_2099-5_0_2_load_83 | 27 | 0.00055561 | 0.00013925 | 0 | 0 |  | 1 | TRUE | wye
16 | LV_2099-5_0_2_load_30 | 28 | 0.00083488 | 0.00020924 | 0 | 0 |  | 1 | TRUE | wye
17 | LV_2099-5_0_2_load_28 | 29 | 0.0044936 | 0.0011262 | 0 | 0 |  | 1 | TRUE | wye
18 | LV_2099-5_0_2_load_37 | 30 | 0.014949 | 0.0037465 | 0 | 0 |  | 1 | TRUE | wye
19 | LV_2099-5_0_2_load_84 | 31 | 0.0026916 | 0.00067457 | 0 | 0 |  | 1 | TRUE | wye
20 | LV_2099-5_0_2_load_10 | 33 | 0.0019498 | 0.00048867 | 0 | 0 |  | 1 | TRUE | wye
21 | LV_2099-5_0_2_load_15 | 36 | 0.006612 | 0.0016571 | 0 | 0 |  | 1 | TRUE | wye
22 | LV_2099-5_0_2_load_16 | 37 | 0.001025 | 0.00025688 | 0 | 0 |  | 1 | TRUE | wye
23 | LV_2099-5_0_2_load_63 | 38 | 0.0031941 | 0.00080051 | 0 | 0 |  | 1 | TRUE | wye
24 | LV_2099-5_0_2_load_33 | 39 | 0.0010908 | 0.00027337 | 0 | 0 |  | 1 | TRUE | wye
25 | LV_2099-5_0_2_load_31 | 40 | 0.0031133 | 0.00078027 | 0 | 0 |  | 1 | TRUE | wye
26 | LV_2099-5_0_2_load_18 | 45 | 0.0040998 | 0.0010275 | 0 | 0 |  | 1 | TRUE | wye
27 | LV_2099-5_0_2_load_19 | 46 | 0.005206 | 0.0013048 | 0 | 0 |  | 1 | TRUE | wye
28 | LV_2099-5_0_2_load_22 | 49 | 0.0062686 | 0.0015711 | 0 | 0 |  | 1 | TRUE | wye
29 | LV_2099-5_0_2_load_23 | 50 | 0.004584 | 0.0011489 | 0 | 0 |  | 1 | TRUE | wye
30 | LV_2099-5_0_2_load_24 | 51 | 0.0051381 | 0.0012877 | 0 | 0 |  | 1 | TRUE | wye
31 | LV_2099-5_0_2_load_26 | 53 | 0.0062266 | 0.0015605 | 0 | 0 |  | 1 | TRUE | wye
32 | LV_2099-5_0_2_load_27 | 54 | 0.0047974 | 0.0012023 | 0 | 0 |  | 1 | TRUE | wye
33 | LV_2099-5_0_2_load_34 | 55 | 0.0019074 | 0.00047803 | 0 | 0 |  | 1 | TRUE | wye
34 | LV_2099-5_0_2_load_85 | 57 | 0.0017242 | 0.00043213 | 0 | 0 |  | 1 | TRUE | wye
35 | LV_2099-5_0_2_load_45 | 59 | 0.0023859 | 0.00059797 | 0 | 0 |  | 1 | TRUE | wye
36 | LV_2099-5_0_2_load_41 | 60 | 0.0018174 | 0.00045549 | 0 | 0 |  | 1 | TRUE | wye
37 | LV_2099-5_0_2_load_42 | 61 | 0.0014597 | 0.00036584 | 0 | 0 |  | 1 | TRUE | wye
38 | LV_2099-5_0_2_load_44 | 62 | 0.0038927 | 0.00097561 | 0 | 0 |  | 1 | TRUE | wye
39 | LV_2099-5_0_2_load_46 | 63 | 0.0016061 | 0.00040252 | 0 | 0 |  | 1 | TRUE | wye
40 | LV_2099-5_0_2_load_47 | 64 | 0.0012755 | 0.00031966 | 0 | 0 |  | 1 | TRUE | wye
41 | LV_2099-5_0_2_load_51 | 65 | 0.0021458 | 0.00053778 | 0 | 0 |  | 1 | TRUE | wye
42 | LV_2099-5_0_2_load_53 | 67 | 0.0020353 | 0.0005101 | 0 | 0 |  | 1 | TRUE | wye
43 | LV_2099-5_0_2_load_54 | 68 | 0.00090387 | 0.00022653 | 0 | 0 |  | 1 | TRUE | wye
44 | LV_2099-5_0_2_load_58 | 70 | 0.0014613 | 0.00036624 | 0 | 0 |  | 1 | TRUE | wye
45 | LV_2099-5_0_2_load_55 | 71 | 0.0021374 | 0.00053568 | 0 | 0 |  | 1 | TRUE | wye
46 | LV_2099-5_0_2_load_59 | 72 | 0.0017766 | 0.00044525 | 0 | 0 |  | 1 | TRUE | wye
47 | LV_2099-5_0_2_load_60 | 73 | 0.0015621 | 0.0003915 | 0 | 0 |  | 1 | TRUE | wye
48 | LV_2099-5_0_2_load_75 | 74 | 0.0016075 | 0.00040289 | 0 | 0 |  | 1 | TRUE | wye
49 | LV_2099-5_0_2_load_80 | 75 | 0.0023283 | 0.00058354 | 0 | 0 |  | 1 | TRUE | wye
50 | LV_2099-5_0_2_load_76 | 76 | 0.002772 | 0.00069473 | 0 | 0 |  | 1 | TRUE | wye
51 | LV_2099-5_0_2_load_82 | 77 | 0.0015508 | 0.00038866 | 0 | 0 |  | 1 | TRUE | wye
52 | LV_2099-5_0_2_load_74 | 78 | 0.0038207 | 0.00095756 | 0 | 0 |  | 1 | TRUE | wye
53 | LV_2099-5_0_2_load_71 | 79 | 0.00087788 | 0.00022002 | 0 | 0 |  | 1 | TRUE | wye
54 | LV_2099-5_0_2_load_72 | 80 | 0.0012351 | 0.00030955 | 0 | 0 |  | 1 | TRUE | wye
55 | LV_2099-5_0_2_load_68 | 82 | 0.00078434 | 0.00019657 | 0 | 0 |  | 1 | TRUE | wye
56 | LV_2099-5_0_2_load_69 | 83 | 0.00075453 | 0.0001891 | 0 | 0 |  | 1 | TRUE | wye
57 | LV_2099-5_0_2_load_73 | 84 | 0.0013428 | 0.00033653 | 0 | 0 |  | 1 | TRUE | wye
58 | LV_2099-5_0_2_load_87 | 86 | 0.00088251 | 0.00022118 | 0 | 0 |  | 1 | TRUE | wye
59 | LV_2099-5_0_2_load_90 | 88 | 0.0024101 | 0.00060402 | 0 | 0 |  | 1 | TRUE | wye

## ext_grid
| name | bus | vm_pu | va_degree | slack_weight | in_service
0 |  | 2 | 1 | 0 | 1 | TRUE

## line
| name | std_type | from_bus | to_bus | length_km | r_ohm_per_km | x_ohm_per_km | c_nf_per_km | g_us_per_km | max_i_ka | df | parallel | type | in_service
0 | LV_2099-5_0_2_line_0 | NAYY 4x150 SE | 0 | 1 | 0.020761 | 0.208 | 0.08 | 261 | 0 | 0.27 | 1 | 2 | cs | TRUE
1 | LV_2099-5_0_2_line_1 | NAYY 4x150 SE | 0 | 2 | 0.0088583 | 0.208 | 0.08 | 261 | 0 | 0.27 | 1 | 2 | cs | TRUE
2 | LV_2099-5_0_2_line_2 | NAYY 4x150 SE | 1 | 3 | 0.051673 | 0.208 | 0.08 | 261 | 0 | 0.27 | 1 | 2 | cs | TRUE
3 | LV_2099-5_0_2_line_3 | NAYY 4x150 SE | 1 | 4 | 0.0094986 | 0.208 | 0.08 | 261 | 0 | 0.27 | 1 | 1 | cs | TRUE
4 | LV_2099-5_0_2_line_4 | NAYY 4x150 SE | 3 | 5 | 0.024403 | 0.208 | 0.08 | 261 | 0 | 0.27 | 1 | 1 | cs | TRUE
5 | LV_2099-5_0_2_line_5 | NAYY 4x150 SE | 3 | 6 | 0.029826 | 0.208 | 0.08 | 261 | 0 | 0.27 | 1 | 2 | cs | TRUE
6 | LV_2099-5_0_2_line_6 | NAYY 4x150 SE | 4 | 7 | 0.015905 | 0.208 | 0.08 | 261 | 0 | 0.27 | 1 | 1 | cs | TRUE
7 | LV_2099-5_0_2_line_7 | NAYY 4x150 SE | 5 | 8 | 0.022904 | 0.208 | 0.08 | 261 | 0 | 0.27 | 1 | 1 | cs | TRUE
8 | LV_2099-5_0_2_line_8 | NAYY 4x150 SE | 5 | 9 | 0.020059 | 0.208 | 0.08 | 261 | 0 | 0.27 | 1 | 1 | cs | TRUE
9 | LV_2099-5_0_2_line_9 | NAYY 4x150 SE | 6 | 10 | 0.0028496 | 0.208 | 0.08 | 261 | 0 | 0.27 | 1 | 2 | cs | TRUE
10 | LV_2099-5_0_2_line_10 | NAYY 4x150 SE | 7 | 11 | 0.002843 | 0.208 | 0.08 | 261 | 0 | 0.27 | 1 | 1 | cs | TRUE
11 | LV_2099-5_0_2_line_11 | NAYY 4x150 SE | 7 | 12 | 0.015038 | 0.208 | 0.08 | 261 | 0 | 0.27 | 1 | 1 | cs | TRUE
12 | LV_2099-5_0_2_line_12 | NAYY 4x150 SE | 8 | 65 | 0.010651 | 0.208 | 0.08 | 261 | 0 | 0.27 | 1 | 1 | cs | TRUE
13 | LV_2099-5_0_2_line_13 | NAYY 4x150 SE | 9 | 63 | 0.00020366 | 0.208 | 0.08 | 261 | 0 | 0.27 | 1 | 1 | cs | TRUE
14 | LV_2099-5_0_2_line_14 | NAYY 4x150 SE | 10 | 38 | 0.015941 | 0.208 | 0.08 | 261 | 0 | 0.27 | 1 | 1 | cs | TRUE
15 | LV_2099-5_0_2_line_15 | NAYY 4x150 SE | 10 | 34 | 0.056418 | 0.208 | 0.08 | 261 | 0 | 0.27 | 1 | 2 | cs | TRUE
16 | LV_2099-5_0_2_line_16 | NAYY 4x150 SE | 11 | 58 | 0.031376 | 0.208 | 0.08 | 261 | 0 | 0.27 | 1 | 1 | cs | TRUE
17 | LV_2099-5_0_2_line_17 | NAYY 4x150 SE | 11 | 14 | 0.016555 | 0.208 | 0.08 | 261 | 0 | 0.27 | 1 | 1 | cs | TRUE
18 | LV_2099-5_0_2_line_18 | NAYY 4x150 SE | 13 | 14 | 0.02933 | 0.208 | 0.08 | 261 | 0 | 0.27 | 1 | 1 | cs | TRUE
19 | LV_2099-5_0_2_line_19 | NAYY 4x150 SE | 15 | 16 | 0.12419 | 0.208 | 0.08 | 261 | 0 | 0.27 | 1 | 1 | cs | TRUE
20 | LV_2099-5_0_2_line_20 | NAYY 4x150 SE | 15 | 17 | 0.13938 | 0.208 | 0.08 | 261 | 0 | 0.27 | 1 | 1 | cs | TRUE
21 | LV_2099-5_0_2_line_21 | NAYY 4x150 SE | 16 | 18 | 0.02203 | 0.208 | 0.08 | 261 | 0 | 0.27 | 1 | 1 | cs | TRUE
22 | LV_2099-5_0_2_line_22 | NAYY 4x150 SE | 17 | 19 | 0.055148 | 0.208 | 0.08 | 261 | 0 | 0.27 | 1 | 1 | cs | TRUE
23 | LV_2099-5_0_2_line_23 | NAYY 4x150 SE | 17 | 20 | 0.086071 | 0.208 | 0.08 | 261 | 0 | 0.27 | 1 | 1 | cs | TRUE
24 | LV_2099-5_0_2_line_24 | NAYY 4x150 SE | 19 | 78 | 0.03865 | 0.208 | 0.08 | 261 | 0 | 0.27 | 1 | 1 | cs | TRUE
25 | LV_2099-5_0_2_line_25 | NAYY 4x150 SE | 19 | 79 | 0.11851 | 0.208 | 0.08 | 261 | 0 | 0.27 | 1 | 1 | cs | TRUE
26 | LV_2099-5_0_2_line_26 | NAYY 4x150 SE | 20 | 73 | 0.035092 | 0.208 | 0.08 | 261 | 0 | 0.27 | 1 | 1 | cs | TRUE
27 | LV_2099-5_0_2_line_27 | NAYY 4x150 SE | 21 | 22 | 0.054289 | 0.208 | 0.08 | 261 | 0 | 0.27 | 1 | 1 | cs | TRUE
28 | LV_2099-5_0_2_line_28 | NAYY 4x150 SE | 21 | 23 | 0.015946 | 0.208 | 0.08 | 261 | 0 | 0.27 | 1 | 2 | cs | TRUE
29 | LV_2099-5_0_2_line_29 | NAYY 4x150 SE | 22 | 24 | 0.000886 | 0.208 | 0.08 | 261 | 0 | 0.27 | 1 | 1 | cs | TRUE
30 | LV_2099-5_0_2_line_30 | NAYY 4x150 SE | 22 | 25 | 0.02414 | 0.208 | 0.08 | 261 | 0 | 0.27 | 1 | 1 | cs | TRUE
31 | LV_2099-5_0_2_line_31 | NAYY 4x150 SE | 23 | 26 | 0.01679 | 0.208 | 0.08 | 261 | 0 | 0.27 | 1 | 2 | cs | TRUE
32 | LV_2099-5_0_2_line_32 | NAYY 4x150 SE | 23 | 27 | 0.024287 | 0.208 | 0.08 | 261 | 0 | 0.27 | 1 | 1 | cs | TRUE
33 | LV_2099-5_0_2_line_33 | NAYY 4x150 SE | 24 | 28 | 0.023804 | 0.208 | 0.08 | 261 | 0 | 0.27 | 1 | 1 | cs | TRUE
34 | LV_2099-5_0_2_line_34 | NAYY 4x150 SE | 24 | 29 | 0.057129 | 0.208 | 0.08 | 261 | 0 | 0.27 | 1 | 1 | cs | TRUE
35 | LV_2099-5_0_2_line_35 | NAYY 4x150 SE | 25 | 30 | 0.034473 | 0.208 | 0.08 | 261 | 0 | 0.27 | 1 | 1 | cs | TRUE
36 | LV_2099-5_0_2_line_36 | NAYY 4x150 SE | 26 | 31 | 0.0273 | 0.208 | 0.08 | 261 | 0 | 0.27 | 1 | 1 | cs | TRUE
37 | LV_2099-5_0_2_line_37 | NAYY 4x150 SE | 26 | 32 | 0.008629 | 0.208 | 0.08 | 261 | 0 | 0.27 | 1 | 2 | cs | TRUE
38 | LV_2099-5_0_2_line_38 | NAYY 4x150 SE | 29 | 54 | 0.019473 | 0.208 | 0.08 | 261 | 0 | 0.27 | 1 | 1 | cs | TRUE
39 | LV_2099-5_0_2_line_39 | NAYY 4x150 SE | 32 | 37 | 0.016146 | 0.208 | 0.08 | 261 | 0 | 0.27 | 1 | 1 | cs | TRUE
40 | LV_2099-5_0_2_line_40 | NAYY 4x150 SE | 32 | 33 | 0.0085728 | 0.208 | 0.08 | 261 | 0 | 0.27 | 1 | 2 | cs | TRUE
41 | LV_2099-5_0_2_line_41 | NAYY 4x150 SE | 33 | 34 | 0.027814 | 0.208 | 0.08 | 261 | 0 | 0.27 | 1 | 2 | cs | TRUE
42 | LV_2099-5_0_2_line_42 | NAYY 4x150 SE | 34 | 35 | 0.025196 | 0.208 | 0.08 | 261 | 0 | 0.27 | 1 | 1 | cs | TRUE
43 | LV_2099-5_0_2_line_43 | NAYY 4x150 SE | 34 | 36 | 0.030818 | 0.208 | 0.08 | 261 | 0 | 0.27 | 1 | 1 | cs | TRUE
44 | LV_2099-5_0_2_line_44 | NAYY 4x150 SE | 35 | 39 | 0.01624 | 0.208 | 0.08 | 261 | 0 | 0.27 | 1 | 1 | cs | TRUE
45 | LV_2099-5_0_2_line_45 | NAYY 4x150 SE | 35 | 40 | 0.017861 | 0.208 | 0.08 | 261 | 0 | 0.27 | 1 | 1 | cs | TRUE
46 | LV_2099-5_0_2_line_46 | NAYY 4x150 SE | 36 | 41 | 0.030774 | 0.208 | 0.08 | 261 | 0 | 0.27 | 1 | 1 | cs | TRUE
47 | LV_2099-5_0_2_line_47 | NAYY 4x150 SE | 40 | 42 | 0.017893 | 0.208 | 0.08 | 261 | 0 | 0.27 | 1 | 1 | cs | TRUE
48 | LV_2099-5_0_2_line_48 | NAYY 4x150 SE | 41 | 43 | 0.036544 | 0.208 | 0.08 | 261 | 0 | 0.27 | 1 | 1 | cs | TRUE
49 | LV_2099-5_0_2_line_49 | NAYY 4x150 SE | 41 | 44 | 0.10334 | 0.208 | 0.08 | 261 | 0 | 0.27 | 1 | 1 | cs | TRUE
50 | LV_2099-5_0_2_line_50 | NAYY 4x150 SE | 42 | 55 | 0.013395 | 0.208 | 0.08 | 261 | 0 | 0.27 | 1 | 1 | cs | TRUE
51 | LV_2099-5_0_2_line_51 | NAYY 4x150 SE | 42 | 56 | 0.029054 | 0.208 | 0.08 | 261 | 0 | 0.27 | 1 | 1 | cs | TRUE
52 | LV_2099-5_0_2_line_52 | NAYY 4x150 SE | 43 | 74 | 0.02641 | 0.208 | 0.08 | 261 | 0 | 0.27 | 1 | 1 | cs | TRUE
53 | LV_2099-5_0_2_line_53 | NAYY 4x150 SE | 44 | 75 | 0.013648 | 0.208 | 0.08 | 261 | 0 | 0.27 | 1 | 1 | cs | TRUE
54 | LV_2099-5_0_2_line_54 | NAYY 4x150 SE | 45 | 46 | 0.027529 | 0.208 | 0.08 | 261 | 0 | 0.27 | 1 | 1 | cs | TRUE
55 | LV_2099-5_0_2_line_55 | NAYY 4x150 SE | 45 | 47 | 0.0072693 | 0.208 | 0.08 | 261 | 0 | 0.27 | 1 | 1 | cs | TRUE
56 | LV_2099-5_0_2_line_56 | NAYY 4x150 SE | 46 | 48 | 0.0029832 | 0.208 | 0.08 | 261 | 0 | 0.27 | 1 | 1 | cs | TRUE
57 | LV_2099-5_0_2_line_57 | NAYY 4x150 SE | 47 | 49 | 0.020672 | 0.208 | 0.08 | 261 | 0 | 0.27 | 1 | 1 | cs | TRUE
58 | LV_2099-5_0_2_line_58 | NAYY 4x150 SE | 48 | 50 | 0.022445 | 0.208 | 0.08 | 261 | 0 | 0.27 | 1 | 1 | cs | TRUE
59 | LV_2099-5_0_2_line_59 | NAYY 4x150 SE | 48 | 51 | 0.023895 | 0.208 | 0.08 | 261 | 0 | 0.27 | 1 | 1 | cs | TRUE
60 | LV_2099-5_0_2_line_60 | NAYY 4x150 SE | 51 | 52 | 0.0029524 | 0.208 | 0.08 | 261 | 0 | 0.27 | 1 | 1 | cs | TRUE
61 | LV_2099-5_0_2_line_61 | NAYY 4x150 SE | 52 | 53 | 0.025984 | 0.208 | 0.08 | 261 | 0 | 0.27 | 1 | 1 | cs | TRUE
62 | LV_2099-5_0_2_line_62 | NAYY 4x150 SE | 52 | 54 | 0.022449 | 0.208 | 0.08 | 261 | 0 | 0.27 | 1 | 1 | cs | TRUE
63 | LV_2099-5_0_2_line_63 | NAYY 4x150 SE | 56 | 57 | 0.013369 | 0.208 | 0.08 | 261 | 0 | 0.27 | 1 | 1 | cs | TRUE
64 | LV_2099-5_0_2_line_64 | NAYY 4x150 SE | 58 | 59 | 0.007727 | 0.208 | 0.08 | 261 | 0 | 0.27 | 1 | 1 | cs | TRUE
65 | LV_2099-5_0_2_line_65 | NAYY 4x150 SE | 58 | 60 | 0.0072055 | 0.208 | 0.08 | 261 | 0 | 0.27 | 1 | 1 | cs | TRUE
66 | LV_2099-5_0_2_line_66 | NAYY 4x150 SE | 60 | 61 | 0.017974 | 0.208 | 0.08 | 261 | 0 | 0.27 | 1 | 1 | cs | TRUE
67 | LV_2099-5_0_2_line_67 | NAYY 4x150 SE | 61 | 62 | 0.014586 | 0.208 | 0.08 | 261 | 0 | 0.27 | 1 | 1 | cs | TRUE
68 | LV_2099-5_0_2_line_68 | NAYY 4x150 SE | 63 | 64 | 0.0088365 | 0.208 | 0.08 | 261 | 0 | 0.27 | 1 | 1 | cs | TRUE
69 | LV_2099-5_0_2_line_69 | NAYY 4x150 SE | 65 | 66 | 0.019577 | 0.208 | 0.08 | 261 | 0 | 0.27 | 1 | 1 | cs | TRUE
70 | LV_2099-5_0_2_line_70 | NAYY 4x150 SE | 66 | 67 | 0.013776 | 0.208 | 0.08 | 261 | 0 | 0.27 | 1 | 1 | cs | TRUE
71 | LV_2099-5_0_2_line_71 | NAYY 4x150 SE | 66 | 68 | 0.0086615 | 0.208 | 0.08 | 261 | 0 | 0.27 | 1 | 1 | cs | TRUE
72 | LV_2099-5_0_2_line_72 | NAYY 4x150 SE | 68 | 69 | 0.01851 | 0.208 | 0.08 | 261 | 0 | 0.27 | 1 | 1 | cs | TRUE
73 | LV_2099-5_0_2_line_73 | NAYY 4x150 SE | 69 | 70 | 0.0043145 | 0.208 | 0.08 | 261 | 0 | 0.27 | 1 | 1 | cs | TRUE
74 | LV_2099-5_0_2_line_74 | NAYY 4x150 SE | 69 | 71 | 0.022587 | 0.208 | 0.08 | 261 | 0 | 0.27 | 1 | 1 | cs | TRUE
75 | LV_2099-5_0_2_line_75 | NAYY 4x150 SE | 70 | 72 | 0.0083714 | 0.208 | 0.08 | 261 | 0 | 0.27 | 1 | 1 | cs | TRUE
76 | LV_2099-5_0_2_line_76 | NAYY 4x150 SE | 72 | 73 | 0.023193 | 0.208 | 0.08 | 261 | 0 | 0.27 | 1 | 1 | cs | TRUE
77 | LV_2099-5_0_2_line_77 | NAYY 4x150 SE | 74 | 77 | 0.037935 | 0.208 | 0.08 | 261 | 0 | 0.27 | 1 | 1 | cs | TRUE
78 | LV_2099-5_0_2_line_78 | NAYY 4x150 SE | 75 | 76 | 0.52397 | 0.208 | 0.08 | 261 | 0 | 0.27 | 1 | 1 | cs | TRUE
79 | LV_2099-5_0_2_line_79 | NAYY 4x150 SE | 77 | 87 | 0.01122 | 0.208 | 0.08 | 261 | 0 | 0.27 | 1 | 1 | cs | TRUE
80 | LV_2099-5_0_2_line_80 | NAYY 4x150 SE | 79 | 80 | 0.028597 | 0.208 | 0.08 | 261 | 0 | 0.27 | 1 | 1 | cs | TRUE
81 | LV_2099-5_0_2_line_81 | NAYY 4x150 SE | 79 | 81 | 0.044834 | 0.208 | 0.08 | 261 | 0 | 0.27 | 1 | 1 | cs | TRUE
82 | LV_2099-5_0_2_line_82 | NAYY 4x150 SE | 80 | 84 | 0.028379 | 0.208 | 0.08 | 261 | 0 | 0.27 | 1 | 1 | cs | TRUE
83 | LV_2099-5_0_2_line_83 | NAYY 4x150 SE | 81 | 82 | 0.017953 | 0.208 | 0.08 | 261 | 0 | 0.27 | 1 | 1 | cs | TRUE
84 | LV_2099-5_0_2_line_84 | NAYY 4x150 SE | 82 | 83 | 0.035831 | 0.208 | 0.08 | 261 | 0 | 0.27 | 1 | 1 | cs | TRUE
85 | LV_2099-5_0_2_line_85 | NAYY 4x150 SE | 84 | 85 | 0.14224 | 0.208 | 0.08 | 261 | 0 | 0.27 | 1 | 1 | cs | TRUE
86 | LV_2099-5_0_2_line_86 | NAYY 4x150 SE | 85 | 86 | 0.022387 | 0.208 | 0.08 | 261 | 0 | 0.27 | 1 | 1 | cs | TRUE
87 | LV_2099-5_0_2_line_87 | NAYY 4x150 SE | 87 | 88 | 0.064647 | 0.208 | 0.08 | 261 | 0 | 0.27 | 1 | 1 | cs | TRUE

## trafo
| name | std_type | hv_bus | lv_bus | sn_mva | vn_hv_kv | vn_lv_kv | vk_percent | vkr_percent | pfe_kw | i0_percent | shift_degree | tap_side | tap_neutral | tap_min | tap_max | tap_step_percent | tap_step_degree | tap_pos | tap_phase_shifter | parallel | df | in_service
0 | LV_2099-5_0_2_trafo_2 | 0.25 MVA 20/0.4 kV | 89 | 2 | 0.25 | 20 | 0.4 | 6 | 1.44 | 0.8 | 0.32 | 150 | hv | 0 | -2 | 2 | 2.5 | 0 | 0 | FALSE | 1 | 1 | TRUE

## line_geodata
| x0 | y0 | x1 | y1 | x2 | y2 | x3 | y3 | x4 | y4 | x5 | y5
0 | 2556483.9711 | 1167247.1806 | 2556484.863 | 1167254.0555 | 2556487.8761 | 1167261.0373 | 2556490.9875 | 1167266.4277
1 | 2556496.3939 | 1167273.4153 | 2556491.9848 | 1167268.1556 | 2556490.9875 | 1167266.4277
2 | 2556524.2896 | 1167215.6493 | 2556502.8761 | 1167236.3266 | 2556491.194 | 1167244.6379 | 2556483.9711 | 1167247.1806
3 | 2556483.9711 | 1167247.1806 | 2556477.2149 | 1167245.4843 | 2556475 | 1167244.256
4 | 2556509.1775 | 1167196.4599 | 2556524.2896 | 1167215.6493
5 | 2556524.2896 | 1167215.6493 | 2556543.9016 | 1167233.6387 | 2556546.1093 | 1167235.9736
6 | 2556461.499 | 1167235.9156 | 2556465.6786 | 1167239.0869 | 2556475 | 1167244.256
7 | 2556509.1775 | 1167196.4599 | 2556493.8092 | 1167179.4779
8 | 2556509.1775 | 1167196.4599 | 2556524.8171 | 1167184.9627 | 2556525.2852 | 1167184.5146
9 | 2556548.0671 | 1167238.0442 | 2556546.1093 | 1167235.9736
10 | 2556459.2359 | 1167234.1867 | 2556461.499 | 1167235.9156
11 | 2556461.499 | 1167235.9156 | 2556469.6628 | 1167223.286
12 | 2556493.8092 | 1167179.4779 | 2556486.6622 | 1167171.5804
13 | 2556525.4323 | 1167184.3737 | 2556525.2852 | 1167184.5146
14 | 2556560.3557 | 1167227.8498 | 2556548.0671 | 1167238.0442
15 | 2556548.0671 | 1167238.0442 | 2556586.8682 | 1167279.0957
16 | 2556434.2119 | 1167215.1697 | 2556459.2359 | 1167234.1867
17 | 2556459.2359 | 1167234.1867 | 2556449.5354 | 1167247.6198
18 | 2556449.5354 | 1167247.6198 | 2556454.1857 | 1167276.5791
19 | 2556142.8702 | 1167159.6706 | 2556263.2227 | 1167190.3185
20 | 2556319.112 | 1167062.6384 | 2556263.2227 | 1167190.3185
21 | 2556122.052 | 1167152.4655 | 2556142.8702 | 1167159.6706
22 | 2556319.112 | 1167062.6384 | 2556317.6567 | 1167061.4817 | 2556303.406 | 1167045.0881 | 2556284.4984 | 1167025.2044 | 2556281.4353 | 1167022.4349
23 | 2556396.8781 | 1167099.5254 | 2556319.112 | 1167062.6384
24 | 2556250.1501 | 1166999.8979 | 2556273.3865 | 1167015.158 | 2556281.4353 | 1167022.4349
25 | 2556371.8741 | 1166945.8445 | 2556281.4353 | 1167022.4349
26 | 2556428.9815 | 1167113.544 | 2556411.8233 | 1167104.9302 | 2556396.8781 | 1167099.5254
27 | 2556547.4966 | 1167358.8561 | 2556524.6598 | 1167331.0071 | 2556518.2126 | 1167313.8671
28 | 2556533.6318 | 1167310.0088 | 2556526.7081 | 1167312.6381 | 2556518.2126 | 1167313.8671
29 | 2556547.4966 | 1167358.8561 | 2556548.0604 | 1167359.5412
30 | 2556547.4966 | 1167358.8561 | 2556545.6585 | 1167366.1065 | 2556542.1217 | 1167373.4471 | 2556536.704 | 1167380.0121
31 | 2556533.6318 | 1167310.0088 | 2556549.3647 | 1167304.0249
32 | 2556533.6318 | 1167310.0088 | 2556541.4444 | 1167320.1686 | 2556549.0011 | 1167328.8294
33 | 2556569.1702 | 1167348.7604 | 2556562.1365 | 1167352.0575 | 2556555.4176 | 1167354.4186 | 2556552.6748 | 1167356.1949 | 2556548.0604 | 1167359.5412
34 | 2556548.0604 | 1167359.5412 | 2556569.7463 | 1167385.9868 | 2556584.6757 | 1167403.3887
35 | 2556508.1033 | 1167374.3165 | 2556521.2984 | 1167385.7268 | 2556529.5604 | 1167385.0443 | 2556536.704 | 1167380.0121
36 | 2556526.0552 | 1167295.4561 | 2556529.159 | 1167292.7877 | 2556535.1091 | 1167295.2348 | 2556543.8754 | 1167299.6846 | 2556549.3647 | 1167304.0249
37 | 2556556.5637 | 1167299.2369 | 2556549.3647 | 1167304.0249
38 | 2556597.1795 | 1167418.3159 | 2556588.0113 | 1167407.2768 | 2556584.6757 | 1167403.3887
39 | 2556556.5637 | 1167299.2369 | 2556566.2031 | 1167312.2072
40 | 2556556.5637 | 1167299.2369 | 2556563.7034 | 1167294.4916
41 | 2556586.8682 | 1167279.0957 | 2556563.7034 | 1167294.4916
42 | 2556604.2848 | 1167297.3458 | 2556586.8682 | 1167279.0957
43 | 2556586.8682 | 1167279.0957 | 2556597.5943 | 1167273.0037 | 2556613.6618 | 1167263.8687
44 | 2556604.2848 | 1167297.3458 | 2556592.2466 | 1167308.2831
45 | 2556604.2848 | 1167297.3458 | 2556616.6147 | 1167310.2682
46 | 2556640.4147 | 1167248.6588 | 2556613.6618 | 1167263.8687
47 | 2556628.9671 | 1167323.214 | 2556616.6147 | 1167310.2682
48 | 2556665.4551 | 1167275.3362 | 2556661.6366 | 1167271.2727 | 2556640.4147 | 1167248.6588
49 | 2556640.4147 | 1167248.6588 | 2556662.4804 | 1167147.7019
50 | 2556628.9671 | 1167323.214 | 2556618.4795 | 1167331.5832
51 | 2556628.9671 | 1167323.214 | 2556649.0521 | 1167344.2576
52 | 2556665.4551 | 1167275.3362 | 2556668.7066 | 1167271.922 | 2556671.6542 | 1167269.8774 | 2556674.4544 | 1167268.612 | 2556678.8531 | 1167272.4712 | 2556684.3818 | 1167279.8041
53 | 2556658.4186 | 1167135.4137 | 2556661.3224 | 1167140.0062 | 2556663.3431 | 1167145.2722 | 2556662.4804 | 1167147.7019
54 | 2556630.1258 | 1167458.9077 | 2556636.2039 | 1167466.4145 | 2556647.0205 | 1167480.6396
55 | 2556651.4204 | 1167486.4261 | 2556647.0205 | 1167480.6396
56 | 2556628.2486 | 1167456.5892 | 2556630.1258 | 1167458.9077
57 | 2556651.4204 | 1167486.4261 | 2556634.7305 | 1167498.6865
58 | 2556628.2486 | 1167456.5892 | 2556621.5632 | 1167463.5745 | 2556616.4224 | 1167470.3264 | 2556612.353 | 1167471.7788
59 | 2556628.2486 | 1167456.5892 | 2556613.2011 | 1167438.0274
60 | 2556611.3419 | 1167435.7339 | 2556613.2011 | 1167438.0274
61 | 2556611.3419 | 1167435.7339 | 2556591.318 | 1167452.2934
62 | 2556611.3419 | 1167435.7339 | 2556599.3548 | 1167420.9352 | 2556597.1795 | 1167418.3159
63 | 2556649.0521 | 1167344.2576 | 2556639.3979 | 1167353.5322
64 | 2556434.2119 | 1167215.1697 | 2556427.4805 | 1167218.9984
65 | 2556434.2119 | 1167215.1697 | 2556428.476 | 1167210.8085
66 | 2556428.476 | 1167210.8085 | 2556414.1679 | 1167199.9296
67 | 2556406.2039 | 1167212.1495 | 2556414.1679 | 1167199.9296 | 2556414.1679 | 1167199.9296
68 | 2556525.4323 | 1167184.3737 | 2556531.8151 | 1167178.2628
69 | 2556473.5259 | 1167157.0647 | 2556486.6622 | 1167171.5804
70 | 2556473.5259 | 1167157.0647 | 2556464.708 | 1167167.6676
71 | 2556473.5259 | 1167157.0647 | 2556468.6258 | 1167151.653 | 2556467.8412 | 1167150.541
72 | 2556457.1708 | 1167135.4166 | 2556467.8412 | 1167150.541
73 | 2556457.1708 | 1167135.4166 | 2556453.9182 | 1167132.5821
74 | 2556457.1708 | 1167135.4166 | 2556460.5922 | 1167134.3023 | 2556462.7689 | 1167132.5744 | 2556473.9289 | 1167121.91 | 2556474.4816 | 1167121.3691
75 | 2556453.9182 | 1167132.5821 | 2556447.6069 | 1167127.0822
76 | 2556447.6069 | 1167127.0822 | 2556436.2706 | 1167117.2033 | 2556428.9815 | 1167113.544
77 | 2556684.3818 | 1167279.8041 | 2556709.5465 | 1167308.1904
78 | 2556658.4186 | 1167135.4137 | 2556950.6784 | 1166700.52
79 | 2556709.5465 | 1167308.1904 | 2556706.4477 | 1167318.9739
80 | 2556371.8741 | 1166945.8445 | 2556354.8836 | 1166922.8425
81 | 2556398.5117 | 1166981.9069 | 2556371.8741 | 1166945.8445
82 | 2556354.8836 | 1166922.8425 | 2556338.0227 | 1166900.0159
83 | 2556398.5117 | 1166981.9069 | 2556406.6095 | 1166972.2541 | 2556410.1484 | 1166968.2367
84 | 2556410.1484 | 1166968.2367 | 2556419.304 | 1166957.8431 | 2556427.8001 | 1166946.1086 | 2556432.4521 | 1166940.2346
85 | 2556338.0227 | 1166900.0159 | 2556237.0141 | 1166799.8661
86 | 2556252.3663 | 1166783.5343 | 2556237.0141 | 1166799.8661
87 | 2556706.4477 | 1167318.9739 | 2556762.9214 | 1167350.4384

## bus_geodata
| x | y | coords
0 | 2556490.9875 | 1167266.4277
1 | 2556483.9711 | 1167247.1806
2 | 2556496.3939 | 1167273.4153
3 | 2556524.2896 | 1167215.6493
4 | 2556475 | 1167244.256
5 | 2556509.1775 | 1167196.4599
6 | 2556546.1093 | 1167235.9736
7 | 2556461.499 | 1167235.9156
8 | 2556493.8092 | 1167179.4779
9 | 2556525.2852 | 1167184.5146
10 | 2556548.0671 | 1167238.0442
11 | 2556459.2359 | 1167234.1867
12 | 2556469.6628 | 1167223.286
13 | 2556454.1857 | 1167276.5791
14 | 2556449.5354 | 1167247.6198
15 | 2556263.2227 | 1167190.3185
16 | 2556142.8702 | 1167159.6706
17 | 2556319.112 | 1167062.6384
18 | 2556122.052 | 1167152.4655
19 | 2556281.4353 | 1167022.4349
20 | 2556396.8781 | 1167099.5254
21 | 2556518.2126 | 1167313.8671
22 | 2556547.4966 | 1167358.8561
23 | 2556533.6318 | 1167310.0088
24 | 2556548.0604 | 1167359.5412
25 | 2556536.704 | 1167380.0121
26 | 2556549.3647 | 1167304.0249
27 | 2556549.0011 | 1167328.8294
28 | 2556569.1702 | 1167348.7604
29 | 2556584.6757 | 1167403.3887
30 | 2556508.1033 | 1167374.3165
31 | 2556526.0552 | 1167295.4561
32 | 2556556.5637 | 1167299.2369
33 | 2556563.7034 | 1167294.4916
34 | 2556586.8682 | 1167279.0957
35 | 2556604.2848 | 1167297.3458
36 | 2556613.6618 | 1167263.8687
37 | 2556566.2031 | 1167312.2072
38 | 2556560.3557 | 1167227.8498
39 | 2556592.2466 | 1167308.2831
40 | 2556616.6147 | 1167310.2682
41 | 2556640.4147 | 1167248.6588
42 | 2556628.9671 | 1167323.214
43 | 2556665.4551 | 1167275.3362
44 | 2556662.4804 | 1167147.7019
45 | 2556647.0205 | 1167480.6396
46 | 2556630.1259 | 1167458.9077
47 | 2556651.4204 | 1167486.4261
48 | 2556628.2486 | 1167456.5892
49 | 2556634.7305 | 1167498.6865
50 | 2556612.353 | 1167471.7788
51 | 2556613.2011 | 1167438.0274
52 | 2556611.3419 | 1167435.7339
53 | 2556591.318 | 1167452.2934
54 | 2556597.1795 | 1167418.3159
55 | 2556618.4795 | 1167331.5832
56 | 2556649.0521 | 1167344.2576
57 | 2556639.3979 | 1167353.5322
58 | 2556434.2119 | 1167215.1697
59 | 2556427.4805 | 1167218.9984
60 | 2556428.476 | 1167210.8085
61 | 2556414.1679 | 1167199.9296
62 | 2556406.2039 | 1167212.1495
63 | 2556525.4323 | 1167184.3737
64 | 2556531.8151 | 1167178.2628
65 | 2556486.6622 | 1167171.5804
66 | 2556473.5259 | 1167157.0647
67 | 2556464.708 | 1167167.6676
68 | 2556467.8412 | 1167150.541
69 | 2556457.1708 | 1167135.4166
70 | 2556453.9182 | 1167132.5821
71 | 2556474.4816 | 1167121.3691
72 | 2556447.6069 | 1167127.0822
73 | 2556428.9815 | 1167113.544
74 | 2556684.3818 | 1167279.8041
75 | 2556658.4186 | 1167135.4137
76 | 2556950.6784 | 1166700.52
77 | 2556709.5465 | 1167308.1904
78 | 2556250.1501 | 1166999.8979
79 | 2556371.8741 | 1166945.8445
80 | 2556354.8836 | 1166922.8425
81 | 2556398.5117 | 1166981.9069
82 | 2556410.1484 | 1166968.2367
83 | 2556432.4521 | 1166940.2346
84 | 2556338.0227 | 1166900.0159
85 | 2556237.0141 | 1166799.8661
86 | 2556252.3663 | 1166783.5343
87 | 2556706.4477 | 1167318.9739
88 | 2556762.9214 | 1167350.4384
89 | 2556483.9711 | 1167247.1806

## line_std_types
| c_nf_per_km | r_ohm_per_km | x_ohm_per_km | max_i_ka | type | q_mm2 | alpha | voltage_rating
NAYY 4x50 SE | 210 | 0.642 | 0.083 | 0.142 | cs | 50 | 0.00403 | LV
NAYY 4x120 SE | 264 | 0.225 | 0.08 | 0.242 | cs | 120 | 0.00403 | LV
NAYY 4x150 SE | 261 | 0.208 | 0.08 | 0.27 | cs | 150 | 0.00403 | LV
NA2XS2Y 1x95 RM/25 12/20 kV | 216 | 0.313 | 0.132 | 0.252 | cs | 95 | 0.00403 | MV
NA2XS2Y 1x185 RM/25 12/20 kV | 273 | 0.161 | 0.117 | 0.362 | cs | 185 | 0.00403 | MV
NA2XS2Y 1x240 RM/25 12/20 kV | 304 | 0.122 | 0.112 | 0.421 | cs | 240 | 0.00403 | MV
NA2XS2Y 1x95 RM/25 6/10 kV | 315 | 0.313 | 0.123 | 0.249 | cs | 95 | 0.00403 | MV
NA2XS2Y 1x185 RM/25 6/10 kV | 406 | 0.161 | 0.11 | 0.358 | cs | 185 | 0.00403 | MV
NA2XS2Y 1x240 RM/25 6/10 kV | 456 | 0.122 | 0.105 | 0.416 | cs | 240 | 0.00403 | MV
NA2XS2Y 1x150 RM/25 12/20 kV | 250 | 0.206 | 0.116 | 0.319 | cs | 150 | 0.00403 | MV
NA2XS2Y 1x120 RM/25 12/20 kV | 230 | 0.253 | 0.119 | 0.283 | cs | 120 | 0.00403 | MV
NA2XS2Y 1x70 RM/25 12/20 kV | 190 | 0.443 | 0.132 | 0.22 | cs | 70 | 0.00403 | MV
NA2XS2Y 1x150 RM/25 6/10 kV | 360 | 0.206 | 0.11 | 0.315 | cs | 150 | 0.00403 | MV
NA2XS2Y 1x120 RM/25 6/10 kV | 340 | 0.253 | 0.113 | 0.28 | cs | 120 | 0.00403 | MV
NA2XS2Y 1x70 RM/25 6/10 kV | 280 | 0.443 | 0.123 | 0.217 | cs | 70 | 0.00403 | MV
N2XS(FL)2Y 1x120 RM/35 64/110 kV | 112 | 0.153 | 0.166 | 0.366 | cs | 120 | 0.00393 | HV
N2XS(FL)2Y 1x185 RM/35 64/110 kV | 125 | 0.099 | 0.156 | 0.457 | cs | 185 | 0.00393 | HV
N2XS(FL)2Y 1x240 RM/35 64/110 kV | 135 | 0.075 | 0.149 | 0.526 | cs | 240 | 0.00393 | HV
N2XS(FL)2Y 1x300 RM/35 64/110 kV | 144 | 0.06 | 0.144 | 0.588 | cs | 300 | 0.00393 | HV
15-AL1/3-ST1A 0.4 | 11 | 1.8769 | 0.35 | 0.105 | ol | 16 | 0.00403 | LV
24-AL1/4-ST1A 0.4 | 11.25 | 1.2012 | 0.335 | 0.14 | ol | 24 | 0.00403 | LV
48-AL1/8-ST1A 0.4 | 12.2 | 0.5939 | 0.3 | 0.21 | ol | 48 | 0.00403 | LV
94-AL1/15-ST1A 0.4 | 13.2 | 0.306 | 0.29 | 0.35 | ol | 94 | 0.00403 | LV
34-AL1/6-ST1A 10.0 | 9.7 | 0.8342 | 0.36 | 0.17 | ol | 34 | 0.00403 | MV
48-AL1/8-ST1A 10.0 | 10.1 | 0.5939 | 0.35 | 0.21 | ol | 48 | 0.00403 | MV
70-AL1/11-ST1A 10.0 | 10.4 | 0.4132 | 0.339 | 0.29 | ol | 70 | 0.00403 | MV
94-AL1/15-ST1A 10.0 | 10.75 | 0.306 | 0.33 | 0.35 | ol | 94 | 0.00403 | MV
122-AL1/20-ST1A 10.0 | 11.1 | 0.2376 | 0.323 | 0.41 | ol | 122 | 0.00403 | MV
149-AL1/24-ST1A 10.0 | 11.25 | 0.194 | 0.315 | 0.47 | ol | 149 | 0.00403 | MV
34-AL1/6-ST1A 20.0 | 9.15 | 0.8342 | 0.382 | 0.17 | ol | 34 | 0.00403 | MV
48-AL1/8-ST1A 20.0 | 9.5 | 0.5939 | 0.372 | 0.21 | ol | 48 | 0.00403 | MV
70-AL1/11-ST1A 20.0 | 9.7 | 0.4132 | 0.36 | 0.29 | ol | 70 | 0.00403 | MV
94-AL1/15-ST1A 20.0 | 10 | 0.306 | 0.35 | 0.35 | ol | 94 | 0.00403 | MV
122-AL1/20-ST1A 20.0 | 10.3 | 0.2376 | 0.344 | 0.41 | ol | 122 | 0.00403 | MV
149-AL1/24-ST1A 20.0 | 10.5 | 0.194 | 0.337 | 0.47 | ol | 149 | 0.00403 | MV
184-AL1/30-ST1A 20.0 | 10.75 | 0.1571 | 0.33 | 0.535 | ol | 184 | 0.00403 | MV
243-AL1/39-ST1A 20.0 | 11 | 0.1188 | 0.32 | 0.645 | ol | 243 | 0.00403 | MV
48-AL1/8-ST1A 110.0 | 8 | 0.5939 | 0.46 | 0.21 | ol | 48 | 0.00403 | HV
70-AL1/11-ST1A 110.0 | 8.4 | 0.4132 | 0.45 | 0.29 | ol | 70 | 0.00403 | HV
94-AL1/15-ST1A 110.0 | 8.65 | 0.306 | 0.44 | 0.35 | ol | 94 | 0.00403 | HV
122-AL1/20-ST1A 110.0 | 8.5 | 0.2376 | 0.43 | 0.41 | ol | 122 | 0.00403 | HV
149-AL1/24-ST1A 110.0 | 8.75 | 0.194 | 0.41 | 0.47 | ol | 149 | 0.00403 | HV
184-AL1/30-ST1A 110.0 | 8.8 | 0.1571 | 0.4 | 0.535 | ol | 184 | 0.00403 | HV
243-AL1/39-ST1A 110.0 | 9 | 0.1188 | 0.39 | 0.645 | ol | 243 | 0.00403 | HV
305-AL1/39-ST1A 110.0 | 9.2 | 0.0949 | 0.38 | 0.74 | ol | 305 | 0.00403 | HV
490-AL1/64-ST1A 110.0 | 9.75 | 0.059 | 0.37 | 0.96 | ol | 490 | 0.00403 | HV
679-AL1/86-ST1A 110.0 | 9.95 | 0.042 | 0.36 | 1.15 | ol | 679 | 0.00403 | HV
490-AL1/64-ST1A 220.0 | 10 | 0.059 | 0.285 | 0.96 | ol | 490 | 0.00403 | HV
679-AL1/86-ST1A 220.0 | 11.7 | 0.042 | 0.275 | 1.15 | ol | 679 | 0.00403 | HV
490-AL1/64-ST1A 380.0 | 11 | 0.059 | 0.253 | 0.96 | ol | 490 | 0.00403 | HV
679-AL1/86-ST1A 380.0 | 14.6 | 0.042 | 0.25 | 1.15 | ol | 679 | 0.00403 | HV

## trafo_std_types
| i0_percent | pfe_kw | vkr_percent | sn_mva | vn_lv_kv | vn_hv_kv | vk_percent | shift_degree | vector_group | tap_side | tap_neutral | tap_min | tap_max | tap_step_degree | tap_step_percent | tap_phase_shifter
160 MVA 380/110 kV | 0.06 | 60 | 0.25 | 160 | 110 | 380 | 12.2 | 0 | Yy0 | hv | 0 | -9 | 9 | 0 | 1.5 | FALSE
100 MVA 220/110 kV | 0.06 | 55 | 0.26 | 100 | 110 | 220 | 12 | 0 | Yy0 | hv | 0 | -9 | 9 | 0 | 1.5 | FALSE
63 MVA 110/20 kV | 0.04 | 22 | 0.32 | 63 | 20 | 110 | 18 | 150 | YNd5 | hv | 0 | -9 | 9 | 0 | 1.5 | FALSE
40 MVA 110/20 kV | 0.05 | 18 | 0.34 | 40 | 20 | 110 | 16.2 | 150 | YNd5 | hv | 0 | -9 | 9 | 0 | 1.5 | FALSE
25 MVA 110/20 kV | 0.07 | 14 | 0.41 | 25 | 20 | 110 | 12 | 150 | YNd5 | hv | 0 | -9 | 9 | 0 | 1.5 | FALSE
63 MVA 110/10 kV | 0.04 | 22 | 0.32 | 63 | 10 | 110 | 18 | 150 | YNd5 | hv | 0 | -9 | 9 | 0 | 1.5 | FALSE
40 MVA 110/10 kV | 0.05 | 18 | 0.34 | 40 | 10 | 110 | 16.2 | 150 | YNd5 | hv | 0 | -9 | 9 | 0 | 1.5 | FALSE
25 MVA 110/10 kV | 0.07 | 14 | 0.41 | 25 | 10 | 110 | 12 | 150 | YNd5 | hv | 0 | -9 | 9 | 0 | 1.5 | FALSE
0.25 MVA 20/0.4 kV | 0.32 | 0.8 | 1.44 | 0.25 | 0.4 | 20 | 6 | 150 | Yzn5 | hv | 0 | -2 | 2 | 0 | 2.5 | FALSE
0.4 MVA 20/0.4 kV | 0.3375 | 1.35 | 1.425 | 0.4 | 0.4 | 20 | 6 | 150 | Dyn5 | hv | 0 | -2 | 2 | 0 | 2.5 | FALSE
0.63 MVA 20/0.4 kV | 0.2619 | 1.65 | 1.206 | 0.63 | 0.4 | 20 | 6 | 150 | Dyn5 | hv | 0 | -2 | 2 | 0 | 2.5 | FALSE
0.25 MVA 10/0.4 kV | 0.24 | 0.6 | 1.2 | 0.25 | 0.4 | 10 | 4 | 150 | Dyn5 | hv | 0 | -2 | 2 | 0 | 2.5 | FALSE
0.4 MVA 10/0.4 kV | 0.2375 | 0.95 | 1.325 | 0.4 | 0.4 | 10 | 4 | 150 | Dyn5 | hv | 0 | -2 | 2 | 0 | 2.5 | FALSE
0.63 MVA 10/0.4 kV | 0.1873 | 1.18 | 1.0794 | 0.63 | 0.4 | 10 | 4 | 150 | Dyn5 | hv | 0 | -2 | 2 | 0 | 2.5 | FALSE

## trafo3w_std_types
| sn_hv_mva | sn_mv_mva | sn_lv_mva | vn_hv_kv | vn_mv_kv | vn_lv_kv | vk_hv_percent | vk_mv_percent | vk_lv_percent | vkr_hv_percent | vkr_mv_percent | vkr_lv_percent | pfe_kw | i0_percent | shift_mv_degree | shift_lv_degree | vector_group | tap_side | tap_neutral | tap_min | tap_max | tap_step_percent
63/25/38 MVA 110/20/10 kV | 63 | 25 | 38 | 110 | 20 | 10 | 10.4 | 10.4 | 10.4 | 0.28 | 0.32 | 0.35 | 35 | 0.89 | 0 | 0 | YN0yn0yn0 | hv | 0 | -10 | 10 | 1.2
63/25/38 MVA 110/10/10 kV | 63 | 25 | 38 | 110 | 10 | 10 | 10.4 | 10.4 | 10.4 | 0.28 | 0.32 | 0.35 | 35 | 0.89 | 0 | 0 | YN0yn0yn0 | hv | 0 | -10 | 10 | 1.2

## fuse_std_types
| fuse_type | i_rated_a | t_avg | t_min | t_total | x_avg | x_min | x_total
HV 100A | HV 100A | 100 | 0 | [10.0, 3.64, 0.854, 0.281, 0.1, 0.0531, 0.022, 0.01] | [10.0, 4.267, 1.21, 0.403, 0.1, 0.058, 0.022, 0.01] | 0 | [300.0, 350.0, 450.0, 550.0, 700.0, 850.0, 1200.0, 1752.0] | [600.0, 700.0, 900.0, 1150.0, 1665.0, 2000.0, 3000.0, 4313.0]
HV 10A | HV 10A | 10 | 0 | [10.0, 1675.0, 0.344, 0.156, 0.1, 0.0417, 0.0171, 0.01] | [10.0, 1.3, 0.3, 0.155, 0.1, 0.0555, 0.023, 0.01] | 0 | [30.0, 32.0, 35.0, 37.0, 39.0, 50.0, 70.0, 88.0] | [60.0, 70.0, 80.0, 87.0, 94.0, 110.0, 150.0, 216.0]
HV 125A | HV 125A | 125 | 0 | [10.0, 1.82, 0.344, 0.1, 0.0467, 0.0269, 0.01] | [10.0, 2.478, 0.426, 0.1, 0.0427, 0.0211, 0.01] | 0 | [375.0, 500.0, 700.0, 925.0, 1200.0, 1500.0, 2341.0] | [750.0, 1000.0, 1500.0, 2200.0, 3000.0, 4000.0, 5765.0]
HV 160A | HV 160A | 160 | 0 | [10.0, 4.15, 1.03, 0.198, 0.1, 0.051, 0.0172, 0.01] | [10.0, 2.3, 0.734, 0.274, 0.1, 0.046, 0.0177, 0.01] | 0 | [480.0, 550.0, 700.0, 1000.0, 1260.0, 1600.0, 2500.0, 3227.0] | [960.0, 1300.0, 1700.0, 2200.0, 2996.0, 4000.0, 6000.0, 7946.0]
HV 16A | HV 16A | 16 | 0 | [10.0, 0.352, 0.164, 0.1, 0.0649, 0.0342, 0.01] | [10.0, 2.34, 0.722, 0.181, 0.1, 0.055, 0.0296, 0.01] | 0 | [48.0, 60.0, 65.0, 71.0, 80.0, 100.0, 162.0] | [96.0, 110.0, 125.0, 150.0, 168.0, 200.0, 250.0, 398.0]
HV 200A | HV 200A | 200 | 0 | [10.0, 4.267, 1.21, 0.403, 0.1, 0.058, 0.022, 0.01] | [10.0, 3.73, 1.654, 0.328, 0.1, 0.0531, 0.019, 0.01] | 0 | [600.0, 700.0, 900.0, 1150.0, 1665.0, 2000.0, 3000.0, 4313.0] | [1200.0, 1500.0, 1800.0, 2700.0, 3960.0, 5000.0, 7500.0, 10620.0]
HV 20A | HV 20A | 20 | 0 | [10.0, 1.3, 0.3, 0.155, 0.1, 0.0555, 0.023, 0.01] | [10.0, 1.3, 0.161, 0.1, 0.0611, 0.0399, 0.0141, 0.01] | 0 | [60.0, 70.0, 80.0, 87.0, 94.0, 110.0, 150.0, 216.0] | [120.0, 150.0, 200.0, 223.0, 260.0, 300.0, 450.0, 532.0]
HV 25A | HV 25A | 25 | 0 | [10.0, 2.512, 0.833, 0.299, 0.1, 0.0372, 0.0223, 0.01] | [10.0, 3.125, 0.597, 0.198, 0.1, 0.0378, 0.022, 0.01] | 0 | [75.0, 82.0, 90.0, 100.0, 124.0, 170.0, 200.0, 289.0] | [150.0, 170.0, 210.0, 250.0, 294.0, 400.0, 500.0, 711.0]
HV 31.5A | HV 31.5A | 31.5 | 0 | [10.0, 2.34, 0.722, 0.181, 0.1, 0.055, 0.0296, 0.01] | [10.0, 2.84, 0.368, 0.164, 0.1, 0.0621, 0.0378, 0.0195, 0.01] | 0 | [95.0, 110.0, 125.0, 150.0, 165.0, 200.0, 250.0, 390.0] | [189.0, 220.0, 300.0, 350.0, 393.0, 450.0, 530.0, 700.0, 960.0]
HV 40A | HV 40A | 40 | 0 | [10.0, 1.3, 0.161, 0.1, 0.0611, 0.0399, 0.0141, 0.01] | [10.0, 2.05, 0.369, 0.198, 0.1, 0.051, 0.0298, 0.01] | 0 | [120.0, 150.0, 200.0, 223.0, 260.0, 300.0, 450.0, 532.0] | [240.0, 300.0, 400.0, 450.0, 530.0, 650.0, 800.0, 1311.0]
HV 50A | HV 50A | 50 | 0 | [10.0, 3.215, 0.597, 0.198, 0.1, 0.0378, 0.022, 0.01] | [10.0, 3.64, 0.854, 0.281, 0.1, 0.0531, 0.022, 0.01] | 0 | [150.0, 170.0, 210.0, 250.0, 294.0, 400.0, 500.0, 711.0] | [300.0, 350.0, 450.0, 550.0, 700.0, 850.0, 1200.0, 1752.0]
HV 6.3A | HV 6.3A | 6.3 | 0 | [10.0, 1.39, 0.344, 0.168, 0.1, 0.056, 0.0263, 0.01] | [10.0, 1.711, 0.516, 0.198, 0.1, 0.0634, 0.0303, 0.01] | 0 | [19.0, 19.5, 20.4, 20.8, 22.0, 25.0, 32.0, 48.0] | [38.0, 40.0, 43.0, 48.0, 53.0, 60.0, 75.0, 118.0]
HV 63A | HV 63A | 63 | 0 | [10.0, 2.84, 0.368, 0.164, 0.1, 0.0621, 0.0378, 0.0195, 0.01] | [10.0, 1.82, 0.344, 0.1, 0.0467, 0.0269, 0.01] | 0 | [189.0, 220.0, 300.0, 350.0, 393.0, 450.0, 530.0, 700.0, 961.0] | [378.0, 500.0, 700.0, 934.0, 1200.0, 1500.0, 2366.0]
HV 80A | HV 80A | 80 | 0 | [10.0, 2.05, 0.369, 0.198, 0.1, 0.051, 0.0298, 0.01] | [10.0, 4.15, 1.03, 0.198, 0.1, 0.051, 0.0172, 0.01] | 0 | [240.0, 300.0, 400.0, 450.0, 530.0, 650.0, 800.0, 1311.0] | [480.0, 550.0, 700.0, 1000.0, 1260.0, 1600.0, 2500.0, 3227.0]
Siemens NH-1-100 | Siemens NH-1-100 | 100 | [5400.0, 2000.0, 400.0, 20.0, 1.0, 0.2, 0.012, 0.004] | 0 | 0 | [150.0, 190.0, 250.0, 430.0, 900.0, 1250.0, 2700.0, 3600.0] | 0 | 0
Siemens NH-1-125 | Siemens NH-1-125 | 125 | [4800.0, 120.0, 7.0, 0.1, 0.004] | 0 | 0 | [180.0, 400.0, 740.0, 2000.0, 4250.0] | 0 | 0
Siemens NH-1-16 | Siemens NH-1-16 | 16 | [4000.0, 400.0, 2.0, 0.1, 0.04, 0.01] | 0 | 0 | [26.0, 35.0, 75.0, 150.0, 200.0, 300.0] | 0 | 0
Siemens NH-1-160 | Siemens NH-1-160 | 160 | [4800.0, 120.0, 7.0, 0.1, 0.004] | 0 | 0 | [210.0, 500.0, 900.0, 2300.0, 5000.0] | 0 | 0
Siemens NH-1-25 | Siemens NH-1-25 | 25 | [4000.0, 1000.0, 10.0, 0.2, 0.02, 0.01] | 0 | 0 | [40.0, 50.0, 100.0, 210.0, 400.0, 500.0] | 0 | 0
Siemens NH-1-50 | Siemens NH-1-50 | 50 | [4000.0, 40.0, 4.0, 1.0, 0.02, 0.01] | 0 | 0 | [86.0, 200.0, 300.0, 400.0, 1000.0, 1280.0] | 0 | 0
Siemens NH-1-63 | Siemens NH-1-63 | 63 | [4000.0, 100.0, 10.0, 2.0, 0.04, 0.01] | 0 | 0 | [100.0, 200.0, 300.0, 400.0, 1000.0, 1500.0] | 0 | 0
Siemens NH-1-80 | Siemens NH-1-80 | 80 | [4800.0, 120.0, 7.0, 0.1, 0.01] | 0 | 0 | [150.58, 250.0, 450.0, 1150.0, 2470.0] | 0 | 0
Siemens NH-2-1000 | Siemens NH-2-1000 | 1000 | [4800.0, 120.0, 7.0, 0.1, 0.004] | 0 | 0 | [1900.0, 3500.0, 8400.0, 24000.0, 52000.0] | 0 | 0
Siemens NH-2-200 | Siemens NH-2-200 | 200 | [4800.0, 120.0, 7.0, 0.1, 0.004] | 0 | 0 | [280.0, 650.0, 1200.0, 3000.0, 7000.0] | 0 | 0
Siemens NH-2-224 | Siemens NH-2-224 | 224 | [4800.0, 120.0, 7.0, 0.2, 0.04, 0.004] | 0 | 0 | [400.0, 750.0, 1453.0, 3025.0, 4315.0, 7600.0] | 0 | 0
Siemens NH-2-250 | Siemens NH-2-250 | 250 | [4800.0, 120.0, 7.0, 0.1, 0.004] | 0 | 0 | [450.0, 800.0, 1650.0, 4000.0, 8500.0] | 0 | 0
Siemens NH-2-315 | Siemens NH-2-315 | 315 | [4800.0, 120.0, 7.0, 0.1, 0.004] | 0 | 0 | [550.0, 920.0, 1900.0, 5000.0, 11000.0] | 0 | 0
Siemens NH-2-355 | Siemens NH-2-355 | 355 | [4800.0, 120.0, 6.0, 0.1, 0.004] | 0 | 0 | [650.0, 1116.27, 2350.0, 5840.0, 12790.0] | 0 | 0
Siemens NH-2-400 | Siemens NH-2-400 | 400 | [4800.0, 120.0, 7.0, 0.1, 0.004] | 0 | 0 | [720.0, 1350.0, 2800.0, 6500.0, 15000.0] | 0 | 0
Siemens NH-2-425 | Siemens NH-2-425 | 425 | [4800.0, 120.0, 7.0, 0.1, 0.004] | 0 | 0 | [850.0, 1500.0, 3050.0, 7500.0, 16500.0] | 0 | 0
Siemens NH-2-630 | Siemens NH-2-630 | 630 | [4800.0, 120.0, 7.0, 0.1, 0.004] | 0 | 0 | [1200.0, 2000.0, 4800.0, 12000.0, 26000.0] | 0 | 0

## res_bus
| vm_pu | va_degree | p_mw | q_mvar
0 | 0.99896 | -0.0071767 | 0.0014519 | 0.00036389
1 | 0.99654 | -0.023903 | 0 | 0
2 | 1 | 0 | -0.16576 | -0.041715
3 | 0.99121 | -0.060934 | 0 | 0
4 | 0.99628 | -0.025705 | 0.0029278 | 0.00073378
5 | 0.98952 | -0.072798 | 0 | 0
6 | 0.98917 | -0.075214 | 0.0014419 | 0.00036138
7 | 0.99592 | -0.028255 | 0 | 0
8 | 0.98813 | -0.082588 | 0.00188 | 0.00047117
9 | 0.98935 | -0.074005 | 0.0030176 | 0.00075629
10 | 0.98897 | -0.07656 | 0 | 0
11 | 0.99586 | -0.028632 | 0 | 0
12 | 0.99586 | -0.02867 | 0.0027446 | 0.00068787
13 | 0.99569 | -0.02989 | 0.0022127 | 0.00055457
14 | 0.99578 | -0.029236 | 0.00141 | 0.00035338
15 | 0.97684 | -0.16289 | 0.0035072 | 0.00087899
16 | 0.97545 | -0.1728 | 0.001076 | 0.00026967
17 | 0.9791 | -0.14668 | 0 | 0
18 | 0.97524 | -0.17431 | 0.0065359 | 0.001638
19 | 0.97811 | -0.15377 | 0.0025869 | 0.00064834
20 | 0.98204 | -0.1257 | 0.0044667 | 0.0011195
21 | 0.98182 | -0.12692 | 0 | 0
22 | 0.97721 | -0.15965 | 0 | 0
23 | 0.9825 | -0.12214 | 0 | 0
24 | 0.97716 | -0.16004 | 0 | 0
25 | 0.97664 | -0.16376 | 0.0013285 | 0.00033296
26 | 0.98322 | -0.11706 | 0 | 0
27 | 0.98248 | -0.12228 | 0.00055561 | 0.00013925
28 | 0.97713 | -0.16025 | 0.00083488 | 0.00020924
29 | 0.97374 | -0.18451 | 0.0044936 | 0.0011262
30 | 0.97588 | -0.16916 | 0.014949 | 0.0037465
31 | 0.98311 | -0.11782 | 0.0026916 | 0.00067457
32 | 0.9836 | -0.11434 | 0 | 0
33 | 0.98399 | -0.11159 | 0.0019498 | 0.00048867
34 | 0.9853 | -0.1024 | 0 | 0
35 | 0.98501 | -0.10443 | 0 | 0
36 | 0.98453 | -0.1079 | 0.006612 | 0.0016571
37 | 0.98358 | -0.11451 | 0.001025 | 0.00025688
38 | 0.9889 | -0.07708 | 0.0031941 | 0.00080051
39 | 0.98499 | -0.10461 | 0.0010908 | 0.00027337
40 | 0.98484 | -0.10567 | 0.0031133 | 0.00078027
41 | 0.98405 | -0.11131 | 0 | 0
42 | 0.98474 | -0.10634 | 0 | 0
43 | 0.98376 | -0.11341 | 0 | 0
44 | 0.98329 | -0.1168 | 0 | 0
45 | 0.97035 | -0.20884 | 0.0040998 | 0.0010275
46 | 0.97077 | -0.20582 | 0.005206 | 0.0013048
47 | 0.97029 | -0.20933 | 0 | 0
48 | 0.97084 | -0.20533 | 0 | 0
49 | 0.9701 | -0.2107 | 0.0062686 | 0.0015711
50 | 0.97069 | -0.20642 | 0.004584 | 0.0011489
51 | 0.97155 | -0.20023 | 0.0051381 | 0.0012877
52 | 0.97166 | -0.19944 | 0 | 0
53 | 0.97142 | -0.20115 | 0.0062266 | 0.0015605
54 | 0.9727 | -0.19196 | 0.0047974 | 0.0012023
55 | 0.98471 | -0.1066 | 0.0019074 | 0.00047803
56 | 0.98467 | -0.10686 | 0 | 0
57 | 0.98464 | -0.10709 | 0.0017242 | 0.00043213
58 | 0.99543 | -0.031653 | 0 | 0
59 | 0.99541 | -0.031838 | 0.0023859 | 0.00059797
60 | 0.99536 | -0.032173 | 0.0018174 | 0.00045549
61 | 0.99522 | -0.033143 | 0.0014597 | 0.00036584
62 | 0.99514 | -0.033715 | 0.0038927 | 0.00097561
63 | 0.98935 | -0.074011 | 0.0016061 | 0.00040252
64 | 0.98933 | -0.074126 | 0.0012755 | 0.00031966
65 | 0.98751 | -0.086944 | 0.0021458 | 0.00053778
66 | 0.98643 | -0.094535 | 0 | 0
67 | 0.98639 | -0.094823 | 0.0020353 | 0.0005101
68 | 0.98598 | -0.097718 | 0.00090387 | 0.00022653
69 | 0.98505 | -0.10436 | 0 | 0
70 | 0.98484 | -0.10581 | 0.0014613 | 0.00036624
71 | 0.98498 | -0.10485 | 0.0021374 | 0.00053568
72 | 0.98446 | -0.10851 | 0.0017766 | 0.00044525
73 | 0.98347 | -0.11557 | 0.0015621 | 0.0003915
74 | 0.98354 | -0.11493 | 0.0016075 | 0.00040289
75 | 0.98318 | -0.11753 | 0.0023283 | 0.00058354
76 | 0.98108 | -0.13269 | 0.002772 | 0.00069473
77 | 0.98332 | -0.11649 | 0.0015508 | 0.00038866
78 | 0.9779 | -0.15531 | 0.0038207 | 0.00095756
79 | 0.9771 | -0.16109 | 0.00087788 | 0.00022002
80 | 0.97695 | -0.16213 | 0.0012351 | 0.00030955
81 | 0.977 | -0.16181 | 0 | 0
82 | 0.97696 | -0.1621 | 0.00078434 | 0.00019657
83 | 0.97692 | -0.16239 | 0.00075453 | 0.0001891
84 | 0.97686 | -0.1628 | 0.0013428 | 0.00033653
85 | 0.97668 | -0.16412 | 0 | 0
86 | 0.97665 | -0.16433 | 0.00088251 | 0.00022118
87 | 0.98329 | -0.11677 | 0 | 0
88 | 0.98306 | -0.11838 | 0.0024101 | 0.00060402
89 | 0.99998 | 149.9947 | 0 | 0

## res_line
| p_from_mw | q_from_mvar | p_to_mw | q_to_mvar | pl_mw | ql_mvar | i_from_ka | i_to_ka | i_ka | vm_from_pu | va_from_degree | vm_to_pu | va_to_degree | loading_percent
0 | 0.16334 | 0.041287 | -0.16296 | -0.04114 | 0.00038384 | 0.00014709 | 0.24343 | 0.24343 | 0.24343 | 0.99896 | -0.0071767 | 0.99654 | -0.023903 | 45.08
1 | -0.16479 | -0.041651 | 0.16496 | 0.041715 | 0.0001667 | 6.3884e-05 | 0.24559 | 0.24559 | 0.24559 | 0.99896 | -0.0071767 | 1 | 0 | 45.4805
2 | 0.14409 | 0.036411 | -0.14334 | -0.036125 | 0.00074703 | 0.00028598 | 0.21526 | 0.21526 | 0.21526 | 0.99654 | -0.023903 | 0.99121 | -0.060934 | 39.8627
3 | 0.018868 | 0.004729 | -0.018864 | -0.0047273 | 4.7048e-06 | 1.6858e-06 | 0.028174 | 0.028174 | 0.028174 | 0.99654 | -0.023903 | 0.99628 | -0.025705 | 10.4348
4 | 0.048135 | 0.012111 | -0.048055 | -0.012081 | 7.9549e-05 | 3.0282e-05 | 0.072278 | 0.072278 | 0.072278 | 0.99121 | -0.060934 | 0.98952 | -0.072798 | 26.7696
5 | 0.095207 | 0.024014 | -0.095017 | -0.023941 | 0.00019024 | 7.2403e-05 | 0.14298 | 0.14298 | 0.14298 | 0.99121 | -0.060934 | 0.98917 | -0.075214 | 26.478
6 | 0.015936 | 0.0039935 | -0.01593 | -0.0039915 | 5.6224e-06 | 1.9554e-06 | 0.023801 | 0.023801 | 0.023801 | 0.99628 | -0.025705 | 0.99592 | -0.028255 | 8.8152
7 | 0.042155 | 0.010603 | -0.042098 | -0.010581 | 5.7457e-05 | 2.1805e-05 | 0.063405 | 0.063405 | 0.063405 | 0.98952 | -0.072798 | 0.98813 | -0.082588 | 23.4835
8 | 0.0059002 | 0.0014785 | -0.0058992 | -0.0014784 | 9.8534e-07 | 1.2135e-07 | 0.0088724 | 0.0088725 | 0.0088725 | 0.98952 | -0.072798 | 0.98935 | -0.074005 | 3.2861
9 | 0.093575 | 0.02358 | -0.093558 | -0.023573 | 1.7629e-05 | 6.7072e-06 | 0.14081 | 0.14081 | 0.14081 | 0.98917 | -0.075214 | 0.98897 | -0.07656 | 26.0763
10 | 0.013185 | 0.0033038 | -0.013185 | -0.0033036 | 6.885e-07 | 2.2781e-07 | 0.0197 | 0.0197 | 0.0197 | 0.99592 | -0.028255 | 0.99586 | -0.028632 | 7.2964
11 | 0.0027448 | 0.00068773 | -0.0027446 | -0.00068787 | 1.5782e-07 | -1.3497e-07 | 0.0041009 | 0.004101 | 0.004101 | 0.99592 | -0.028255 | 0.99586 | -0.02867 | 1.5189
12 | 0.040218 | 0.01011 | -0.040193 | -0.0101 | 2.4388e-05 | 9.2435e-06 | 0.060574 | 0.060574 | 0.060574 | 0.98813 | -0.082588 | 0.98751 | -0.086944 | 22.435
13 | 0.0028816 | 0.00072207 | -0.0028816 | -0.00072207 | 2.3872e-09 | -1.6968e-09 | 0.0043339 | 0.0043339 | 0.0043339 | 0.98935 | -0.074005 | 0.98935 | -0.074011 | 1.6052
14 | 0.0031943 | 0.00080039 | -0.0031941 | -0.00080051 | 2.2977e-07 | -1.1616e-07 | 0.0048061 | 0.0048062 | 0.0048062 | 0.98897 | -0.07656 | 0.9889 | -0.07708 | 1.7801
15 | 0.090363 | 0.022773 | -0.090038 | -0.022649 | 0.0003256 | 0.00012379 | 0.13601 | 0.13601 | 0.13601 | 0.98897 | -0.07656 | 0.9853 | -0.1024 | 25.1864
16 | 0.0095614 | 0.002396 | -0.0095574 | -0.0023949 | 3.9961e-06 | 1.1289e-06 | 0.014287 | 0.014287 | 0.014287 | 0.99586 | -0.028632 | 0.99543 | -0.031653 | 5.2914
17 | 0.0036233 | 0.00090754 | -0.003623 | -0.00090764 | 3.0276e-07 | -9.8931e-08 | 0.0054137 | 0.0054137 | 0.0054137 | 0.99586 | -0.028632 | 0.99578 | -0.029236 | 2.0051
18 | -0.0022127 | -0.00055457 | 0.0022129 | 0.00055426 | 2.0013e-07 | -3.0454e-07 | 0.0033069 | 0.0033067 | 0.0033069 | 0.99569 | -0.02989 | 0.99578 | -0.029236 | 1.2248
19 | 0.0076237 | 0.0019104 | -0.0076133 | -0.001908 | 1.0452e-05 | 2.4675e-06 | 0.011613 | 0.011614 | 0.011614 | 0.97684 | -0.16289 | 0.97545 | -0.1728 | 4.3014
20 | -0.011131 | -0.0027894 | 0.011156 | 0.0027973 | 2.5003e-05 | 7.8676e-06 | 0.016956 | 0.016955 | 0.016956 | 0.97684 | -0.16289 | 0.9791 | -0.14668 | 6.2799
21 | 0.0065372 | 0.0016383 | -0.0065359 | -0.001638 | 1.3671e-06 | 2.5085e-07 | 0.0099723 | 0.0099724 | 0.0099724 | 0.97545 | -0.1728 | 0.97524 | -0.17431 | 3.6935
22 | 0.012305 | 0.0030798 | -0.012293 | -0.0030759 | 1.2033e-05 | 3.935e-06 | 0.018699 | 0.018699 | 0.018699 | 0.9791 | -0.14668 | 0.97811 | -0.15377 | 6.9256
23 | -0.023461 | -0.0058771 | 0.023529 | 0.0059023 | 6.8274e-05 | 2.5173e-05 | 0.035654 | 0.035654 | 0.035654 | 0.9791 | -0.14668 | 0.98204 | -0.1257 | 13.2052
24 | 0.0038215 | 0.00095739 | -0.0038207 | -0.00095756 | 8.1515e-07 | -1.7148e-07 | 0.0058136 | 0.0058138 | 0.0058138 | 0.97811 | -0.15377 | 0.9779 | -0.15531 | 2.1533
25 | 0.0058842 | 0.0014702 | -0.0058783 | -0.0014694 | 5.9242e-06 | 7.926e-07 | 0.0089501 | 0.0089506 | 0.0089506 | 0.97811 | -0.15377 | 0.9771 | -0.16109 | 3.315
26 | -0.027996 | -0.0070218 | 0.028035 | 0.0070365 | 3.9406e-05 | 1.4711e-05 | 0.042422 | 0.042422 | 0.042422 | 0.98204 | -0.1257 | 0.98347 | -0.11557 | 15.7117
27 | 0.058451 | 0.014715 | -0.058185 | -0.014613 | 0.00026599 | 0.00010162 | 0.088609 | 0.08861 | 0.08861 | 0.98182 | -0.12692 | 0.97721 | -0.15965 | 32.8184
28 | -0.058451 | -0.014715 | 0.05849 | 0.014729 | 3.9063e-05 | 1.4621e-05 | 0.088609 | 0.088609 | 0.088609 | 0.98182 | -0.12692 | 0.9825 | -0.12214 | 16.4092
29 | 0.041887 | 0.010527 | -0.041885 | -0.010526 | 2.2499e-06 | 8.5423e-07 | 0.063792 | 0.063792 | 0.063792 | 0.97721 | -0.15965 | 0.97716 | -0.16004 | 23.6268
30 | 0.016298 | 0.0040866 | -0.016288 | -0.0040833 | 9.2775e-06 | 3.266e-06 | 0.024817 | 0.024817 | 0.024817 | 0.97721 | -0.15965 | 0.97664 | -0.16376 | 9.1916
31 | -0.059045 | -0.014868 | 0.059087 | 0.014884 | 4.1915e-05 | 1.5696e-05 | 0.089451 | 0.089451 | 0.089451 | 0.9825 | -0.12214 | 0.98322 | -0.11706 | 16.5649
32 | 0.00055562 | 0.00013895 | -0.00055561 | -0.00013925 | 1.073e-08 | -3.0344e-07 | 0.0008414 | 0.00084151 | 0.00084151 | 0.9825 | -0.12214 | 0.98248 | -0.12228 | 0.31167
33 | 0.00083491 | 0.00020895 | -0.00083488 | -0.00020924 | 2.4008e-08 | -2.8894e-07 | 0.0012713 | 0.0012714 | 0.0012714 | 0.97716 | -0.16004 | 0.97713 | -0.16025 | 0.47089
34 | 0.04105 | 0.010317 | -0.04091 | -0.010264 | 0.00013935 | 5.2881e-05 | 0.062521 | 0.062521 | 0.062521 | 0.97716 | -0.16004 | 0.97374 | -0.18451 | 23.1561
35 | 0.01496 | 0.0037503 | -0.014949 | -0.0037465 | 1.1176e-05 | 3.8673e-06 | 0.022793 | 0.022793 | 0.022793 | 0.97664 | -0.16376 | 0.97588 | -0.16916 | 8.442
36 | 0.0026919 | 0.00067433 | -0.0026916 | -0.00067457 | 2.8272e-07 | -2.3746e-07 | 0.0040738 | 0.0040739 | 0.0040739 | 0.98322 | -0.11706 | 0.98311 | -0.11782 | 1.5089
37 | -0.061779 | -0.015558 | 0.061803 | 0.015567 | 2.3549e-05 | 8.8382e-06 | 0.093524 | 0.093524 | 0.093524 | 0.98322 | -0.11706 | 0.9836 | -0.11434 | 17.3193
38 | 0.036417 | 0.0091377 | -0.036379 | -0.0091235 | 3.7637e-05 | 1.4234e-05 | 0.055654 | 0.055655 | 0.055655 | 0.97374 | -0.18451 | 0.9727 | -0.19196 | 20.6128
39 | 0.001025 | 0.00025668 | -0.001025 | -0.00025688 | 2.4224e-08 | -1.9561e-07 | 0.0015505 | 0.0015506 | 0.0015506 | 0.9836 | -0.11434 | 0.98358 | -0.11451 | 0.5743
40 | -0.062828 | -0.015824 | 0.062852 | 0.015833 | 2.4177e-05 | 9.0812e-06 | 0.095075 | 0.095075 | 0.095075 | 0.9836 | -0.11434 | 0.98399 | -0.11159 | 17.6064
41 | -0.064802 | -0.016322 | 0.064885 | 0.016353 | 8.3384e-05 | 3.1363e-05 | 0.098023 | 0.098023 | 0.098023 | 0.98399 | -0.11159 | 0.9853 | -0.1024 | 18.1525
42 | 0.0078396 | 0.0019636 | -0.0078374 | -0.0019631 | 2.2038e-06 | 5.2678e-07 | 0.011839 | 0.011839 | 0.011839 | 0.9853 | -0.1024 | 0.98501 | -0.10443 | 4.3849
43 | 0.017313 | 0.0043323 | -0.0173 | -0.0043277 | 1.3145e-05 | 4.6634e-06 | 0.026144 | 0.026144 | 0.026144 | 0.9853 | -0.1024 | 0.98453 | -0.1079 | 9.6831
44 | 0.0010908 | 0.00027317 | -0.0010908 | -0.00027337 | 2.7515e-08 | -1.9613e-07 | 0.0016477 | 0.0016478 | 0.0016478 | 0.98501 | -0.10443 | 0.98499 | -0.10461 | 0.6103
45 | 0.0067467 | 0.0016899 | -0.0067455 | -0.0016897 | 1.1576e-06 | 2.1794e-07 | 0.010192 | 0.010192 | 0.010192 | 0.98501 | -0.10443 | 0.98484 | -0.10567 | 3.7747
46 | 0.010688 | 0.0026705 | -0.010683 | -0.002669 | 5.0094e-06 | 1.5355e-06 | 0.016151 | 0.016151 | 0.016151 | 0.98453 | -0.1079 | 0.98405 | -0.11131 | 5.982
47 | 0.0036322 | 0.00090945 | -0.0036319 | -0.00090955 | 3.3625e-07 | -9.8337e-08 | 0.0054877 | 0.0054877 | 0.0054877 | 0.98484 | -0.10567 | 0.98474 | -0.10634 | 2.0325
48 | 0.0055726 | 0.001395 | -0.005571 | -0.0013948 | 1.619e-06 | 1.5858e-07 | 0.008426 | 0.0084261 | 0.0084261 | 0.98405 | -0.11131 | 0.98376 | -0.11341 | 3.1208
49 | 0.0051105 | 0.001274 | -0.0051066 | -0.0012739 | 3.8487e-06 | 1.6843e-07 | 0.0077253 | 0.0077258 | 0.0077258 | 0.98405 | -0.11131 | 0.98329 | -0.1168 | 2.8614
50 | 0.0019074 | 0.00047789 | -0.0019074 | -0.00047803 | 6.9437e-08 | -1.437e-07 | 0.0028822 | 0.0028823 | 0.0028823 | 0.98474 | -0.10634 | 0.98471 | -0.1066 | 1.0675
51 | 0.0017244 | 0.00043166 | -0.0017243 | -0.00043199 | 1.2308e-07 | -3.2226e-07 | 0.0026055 | 0.0026057 | 0.0026057 | 0.98474 | -0.10634 | 0.98467 | -0.10686 | 0.96506
52 | 0.005571 | 0.0013948 | -0.0055698 | -0.0013947 | 1.1701e-06 | 1.1479e-07 | 0.0084261 | 0.0084263 | 0.0084263 | 0.98376 | -0.11341 | 0.98354 | -0.11493 | 3.1208
53 | 0.0051066 | 0.0012739 | -0.0051061 | -0.0012739 | 5.0833e-07 | 2.2411e-08 | 0.0077258 | 0.0077258 | 0.0077258 | 0.98329 | -0.1168 | 0.98318 | -0.11753 | 2.8614
54 | -0.01037 | -0.0025988 | 0.010374 | 0.0026002 | 4.344e-06 | 1.3305e-06 | 0.015902 | 0.015902 | 0.015902 | 0.97035 | -0.20884 | 0.97077 | -0.20582 | 5.8897
55 | 0.0062702 | 0.0015713 | -0.0062698 | -0.0015713 | 4.1936e-07 | 7.1504e-08 | 0.0096152 | 0.0096152 | 0.0096152 | 0.97035 | -0.20884 | 0.97029 | -0.20933 | 3.5612
56 | -0.01558 | -0.0039049 | 0.015581 | 0.0039053 | 1.0617e-06 | 3.7146e-07 | 0.023882 | 0.023882 | 0.023882 | 0.97077 | -0.20582 | 0.97084 | -0.20533 | 8.8451
57 | 0.0062698 | 0.0015713 | -0.0062686 | -0.0015711 | 1.1926e-06 | 2.0341e-07 | 0.0096152 | 0.0096153 | 0.0096153 | 0.97029 | -0.20933 | 0.9701 | -0.2107 | 3.5612
58 | 0.0045847 | 0.0011488 | -0.004584 | -0.0011489 | 6.9157e-07 | -1.1509e-08 | 0.0070269 | 0.007027 | 0.007027 | 0.97084 | -0.20533 | 0.97069 | -0.20642 | 2.6026
59 | -0.020166 | -0.0050541 | 0.02018 | 0.0050593 | 1.4245e-05 | 5.183e-06 | 0.030909 | 0.030909 | 0.030909 | 0.97084 | -0.20533 | 0.97155 | -0.20023 | 11.4477
60 | -0.025318 | -0.006347 | 0.025321 | 0.0063481 | 2.7704e-06 | 1.029e-06 | 0.038778 | 0.038778 | 0.038778 | 0.97155 | -0.20023 | 0.97166 | -0.19944 | 14.3622
61 | 0.006228 | 0.0015608 | -0.0062266 | -0.0015605 | 1.475e-06 | 2.4553e-07 | 0.0095377 | 0.0095378 | 0.0095378 | 0.97166 | -0.19944 | 0.97142 | -0.20115 | 3.5325
62 | -0.031549 | -0.0079088 | 0.031582 | 0.0079211 | 3.2701e-05 | 1.2299e-05 | 0.048316 | 0.048316 | 0.048316 | 0.97166 | -0.19944 | 0.9727 | -0.19196 | 17.8947
63 | 0.0017243 | 0.00043199 | -0.0017242 | -0.00043213 | 5.6641e-08 | -1.4827e-07 | 0.0026057 | 0.0026057 | 0.0026057 | 0.98467 | -0.10686 | 0.98464 | -0.10709 | 0.96508
64 | 0.002386 | 0.00059789 | -0.0023859 | -0.00059797 | 6.1336e-08 | -7.6856e-08 | 0.0035666 | 0.0035667 | 0.0035667 | 0.99543 | -0.031653 | 0.99541 | -0.031838 | 1.321
65 | 0.0071714 | 0.001797 | -0.0071709 | -0.0017969 | 5.1671e-07 | 1.0507e-07 | 0.01072 | 0.01072 | 0.01072 | 0.99543 | -0.031653 | 0.99536 | -0.032173 | 3.9704
66 | 0.0053535 | 0.0013414 | -0.0053528 | -0.0013414 | 7.1839e-07 | 4.2709e-08 | 0.0080031 | 0.0080032 | 0.0080032 | 0.99536 | -0.032173 | 0.99522 | -0.033143 | 2.9642
67 | 0.0038931 | 0.00097554 | -0.0038927 | -0.00097561 | 3.0837e-07 | -7.0914e-08 | 0.0058207 | 0.0058207 | 0.0058207 | 0.99522 | -0.033143 | 0.99514 | -0.033715 | 2.1558
68 | 0.0012755 | 0.00031956 | -0.0012755 | -0.00031966 | 2.0292e-08 | -1.0566e-07 | 0.0019183 | 0.0019184 | 0.0019184 | 0.98935 | -0.074011 | 0.98933 | -0.074126 | 0.71051
69 | 0.038048 | 0.0095626 | -0.038007 | -0.0095474 | 4.0167e-05 | 1.5199e-05 | 0.057341 | 0.057341 | 0.057341 | 0.98751 | -0.086944 | 0.98643 | -0.094535 | 21.2375
70 | 0.0020354 | 0.00050996 | -0.0020353 | -0.0005101 | 8.1037e-08 | -1.4469e-07 | 0.0030703 | 0.0030704 | 0.0030704 | 0.98643 | -0.094535 | 0.98639 | -0.094823 | 1.1372
71 | 0.035972 | 0.0090374 | -0.035956 | -0.0090314 | 1.5919e-05 | 6.0121e-06 | 0.054271 | 0.054271 | 0.054271 | 0.98643 | -0.094535 | 0.98598 | -0.097718 | 20.1004
72 | 0.035052 | 0.0088049 | -0.03502 | -0.0087927 | 3.233e-05 | 1.2199e-05 | 0.052907 | 0.052907 | 0.052907 | 0.98598 | -0.097718 | 0.98505 | -0.10436 | 19.5952
73 | 0.032882 | 0.0082572 | -0.032876 | -0.0082547 | 6.6442e-06 | 2.5005e-06 | 0.049678 | 0.049678 | 0.049678 | 0.98505 | -0.10436 | 0.98484 | -0.10581 | 18.3993
74 | 0.0021375 | 0.00053545 | -0.0021374 | -0.00053568 | 1.4695e-07 | -2.3099e-07 | 0.0032289 | 0.003229 | 0.003229 | 0.98505 | -0.10436 | 0.98498 | -0.10485 | 1.1959
75 | 0.031414 | 0.0078885 | -0.031403 | -0.0078841 | 1.1771e-05 | 4.421e-06 | 0.04747 | 0.04747 | 0.04747 | 0.98484 | -0.10581 | 0.98446 | -0.10851 | 17.5816
76 | 0.029626 | 0.0074388 | -0.029597 | -0.007428 | 2.9027e-05 | 1.087e-05 | 0.044785 | 0.044785 | 0.044785 | 0.98446 | -0.10851 | 0.98347 | -0.11557 | 16.587
77 | 0.0039623 | 0.0009918 | -0.0039615 | -0.00099196 | 8.5054e-07 | -1.5419e-07 | 0.0059942 | 0.0059944 | 0.0059944 | 0.98354 | -0.11493 | 0.98332 | -0.11649 | 2.2201
78 | 0.0027778 | 0.00069032 | -0.002772 | -0.00069473 | 5.7762e-06 | -4.4091e-06 | 0.004202 | 0.0042043 | 0.0042043 | 0.98318 | -0.11753 | 0.98108 | -0.13269 | 1.5572
79 | 0.0024107 | 0.0006033 | -0.0024106 | -0.0006034 | 9.3156e-08 | -1.065e-07 | 0.0036477 | 0.0036477 | 0.0036477 | 0.98332 | -0.11649 | 0.98329 | -0.11677 | 1.351
80 | 0.0034613 | 0.00086482 | -0.0034608 | -0.00086499 | 4.9564e-07 | -1.6749e-07 | 0.0052702 | 0.0052704 | 0.0052704 | 0.9771 | -0.16109 | 0.97695 | -0.16213 | 1.952
81 | 0.0015391 | 0.00038454 | -0.001539 | -0.00038504 | 1.5366e-07 | -5.024e-07 | 0.0023435 | 0.0023437 | 0.0023437 | 0.9771 | -0.16109 | 0.977 | -0.16181 | 0.86803
82 | 0.0022257 | 0.00055544 | -0.0022254 | -0.00055571 | 2.034e-07 | -2.7708e-07 | 0.0033891 | 0.0033892 | 0.0033892 | 0.97695 | -0.16213 | 0.97686 | -0.1628 | 1.2553
83 | 0.001539 | 0.00038504 | -0.0015389 | -0.00038524 | 6.1538e-08 | -2.0115e-07 | 0.0023437 | 0.0023438 | 0.0023438 | 0.977 | -0.16181 | 0.97696 | -0.1621 | 0.86806
84 | 0.00075456 | 0.00018867 | -0.00075453 | -0.0001891 | 2.9529e-08 | -4.3729e-07 | 0.0011491 | 0.0011493 | 0.0011493 | 0.97696 | -0.1621 | 0.97692 | -0.16239 | 0.42566
85 | 0.0008827 | 0.00021919 | -0.00088254 | -0.00022091 | 1.6037e-07 | -1.7187e-06 | 0.0013439 | 0.0013445 | 0.0013445 | 0.97686 | -0.1628 | 0.97668 | -0.16412 | 0.49796
86 | 0.00088254 | 0.00022091 | -0.00088251 | -0.00022118 | 2.5254e-08 | -2.7044e-07 | 0.0013445 | 0.0013446 | 0.0013446 | 0.97668 | -0.16412 | 0.97665 | -0.16433 | 0.498
87 | 0.0024106 | 0.0006034 | -0.0024101 | -0.00060402 | 5.368e-07 | -6.1336e-07 | 0.0036477 | 0.003648 | 0.003648 | 0.98329 | -0.11677 | 0.98306 | -0.11838 | 1.3511

## res_trafo
| p_hv_mw | q_hv_mvar | p_lv_mw | q_lv_mvar | pl_mw | ql_mvar | i_hv_ka | i_lv_ka | vm_hv_pu | va_hv_degree | vm_lv_pu | va_lv_degree | loading_percent
0 | 2.5187e-16 | 8.8016e-16 | 0.00079998 | 7.4552e-08 | 0.00079998 | 7.4552e-08 | 2.6429e-17 | 0.0011547 | 0.99998 | 149.9947 | 1 | 0 | 0.31999

## res_ext_grid
| p_mw | q_mvar
0 | 0.16808 | 0.042296

## res_load
| p_mw | q_mvar
0 | 0.0014519 | 0.00036389
1 | 0.0023175 | 0.00058081
2 | 0.0029278 | 0.00073378
3 | 0.0014419 | 0.00036138
4 | 0.00188 | 0.00047117
5 | 0.0030176 | 0.00075629
6 | 0.0027446 | 0.00068787
7 | 0.0022127 | 0.00055457
8 | 0.00141 | 0.00035338
9 | 0.0035072 | 0.00087899
10 | 0.001076 | 0.00026967
11 | 0.0065359 | 0.001638
12 | 0.0025869 | 0.00064834
13 | 0.0044667 | 0.0011195
14 | 0.0013285 | 0.00033296
15 | 0.00055561 | 0.00013925
16 | 0.00083488 | 0.00020924
17 | 0.0044936 | 0.0011262
18 | 0.014949 | 0.0037465
19 | 0.0026916 | 0.00067457
20 | 0.0019498 | 0.00048867
21 | 0.006612 | 0.0016571
22 | 0.001025 | 0.00025688
23 | 0.0031941 | 0.00080051
24 | 0.0010908 | 0.00027337
25 | 0.0031133 | 0.00078027
26 | 0.0040998 | 0.0010275
27 | 0.005206 | 0.0013048
28 | 0.0062686 | 0.0015711
29 | 0.004584 | 0.0011489
30 | 0.0051381 | 0.0012877
31 | 0.0062266 | 0.0015605
32 | 0.0047974 | 0.0012023
33 | 0.0019074 | 0.00047803
34 | 0.0017242 | 0.00043213
35 | 0.0023859 | 0.00059797
36 | 0.0018174 | 0.00045549
37 | 0.0014597 | 0.00036584
38 | 0.0038927 | 0.00097561
39 | 0.0016061 | 0.00040252
40 | 0.0012755 | 0.00031966
41 | 0.0021458 | 0.00053778
42 | 0.0020353 | 0.0005101
43 | 0.00090387 | 0.00022653
44 | 0.0014613 | 0.00036624
45 | 0.0021374 | 0.00053568
46 | 0.0017766 | 0.00044525
47 | 0.0015621 | 0.0003915
48 | 0.0016075 | 0.00040289
49 | 0.0023283 | 0.00058354
50 | 0.002772 | 0.00069473
51 | 0.0015508 | 0.00038866
52 | 0.0038207 | 0.00095756
53 | 0.00087788 | 0.00022002
54 | 0.0012351 | 0.00030955
55 | 0.00078434 | 0.00019657
56 | 0.00075453 | 0.0001891
57 | 0.0013428 | 0.00033653
58 | 0.00088251 | 0.00022118
59 | 0.0024101 | 0.00060402

## dtypes
| element | column | dtype
0 | bus | name | object
1 | bus | vn_kv | float64
2 | bus | type | object
3 | bus | zone | object
4 | bus | in_service | bool
5 | load | name | object
6 | load | bus | uint32
7 | load | p_mw | float64
8 | load | q_mvar | float64
9 | load | const_z_percent | float64
10 | load | const_i_percent | float64
11 | load | sn_mva | float64
12 | load | scaling | float64
13 | load | in_service | bool
14 | load | type | object
15 | ext_grid | name | object
16 | ext_grid | bus | uint32
17 | ext_grid | vm_pu | float64
18 | ext_grid | va_degree | float64
19 | ext_grid | slack_weight | float64
20 | ext_grid | in_service | bool
21 | line | name | object
22 | line | std_type | object
23 | line | from_bus | uint32
24 | line | to_bus | uint32
25 | line | length_km | float64
26 | line | r_ohm_per_km | float64
27 | line | x_ohm_per_km | float64
28 | line | c_nf_per_km | float64
29 | line | g_us_per_km | float64
30 | line | max_i_ka | float64
31 | line | df | float64
32 | line | parallel | uint32
33 | line | type | object
34 | line | in_service | bool
35 | trafo | name | object
36 | trafo | std_type | object
37 | trafo | hv_bus | uint32
38 | trafo | lv_bus | uint32
39 | trafo | sn_mva | float64
40 | trafo | vn_hv_kv | float64
41 | trafo | vn_lv_kv | float64
42 | trafo | vk_percent | float64
43 | trafo | vkr_percent | float64
44 | trafo | pfe_kw | float64
45 | trafo | i0_percent | float64
46 | trafo | shift_degree | float64
47 | trafo | tap_side | object
48 | trafo | tap_neutral | int32
49 | trafo | tap_min | int32
50 | trafo | tap_max | int32
51 | trafo | tap_step_percent | float64
52 | trafo | tap_step_degree | float64
53 | trafo | tap_pos | int32
54 | trafo | tap_phase_shifter | bool
55 | trafo | parallel | uint32
56 | trafo | df | float64
57 | trafo | in_service | bool
58 | line_geodata | coords | object
59 | bus_geodata | x | float64
60 | bus_geodata | y | float64
61 | bus_geodata | coords | object
62 | res_bus | vm_pu | float64
63 | res_bus | va_degree | float64
64 | res_bus | p_mw | float64
65 | res_bus | q_mvar | float64
66 | res_line | p_from_mw | float64
67 | res_line | q_from_mvar | float64
68 | res_line | p_to_mw | float64
69 | res_line | q_to_mvar | float64
70 | res_line | pl_mw | float64
71 | res_line | ql_mvar | float64
72 | res_line | i_from_ka | float64
73 | res_line | i_to_ka | float64
74 | res_line | i_ka | float64
75 | res_line | vm_from_pu | float64
76 | res_line | va_from_degree | float64
77 | res_line | vm_to_pu | float64
78 | res_line | va_to_degree | float64
79 | res_line | loading_percent | float64
80 | res_trafo | p_hv_mw | float64
81 | res_trafo | q_hv_mvar | float64
82 | res_trafo | p_lv_mw | float64
83 | res_trafo | q_lv_mvar | float64
84 | res_trafo | pl_mw | float64
85 | res_trafo | ql_mvar | float64
86 | res_trafo | i_hv_ka | float64
87 | res_trafo | i_lv_ka | float64
88 | res_trafo | vm_hv_pu | float64
89 | res_trafo | va_hv_degree | float64
90 | res_trafo | vm_lv_pu | float64
91 | res_trafo | va_lv_degree | float64
92 | res_trafo | loading_percent | float64
93 | res_ext_grid | p_mw | float64
94 | res_ext_grid | q_mvar | float64
95 | res_load | p_mw | float64
96 | res_load | q_mvar | float64

## parameters
| version | format_version | converged | OPF_converged | name | f_hz | sn_mva
0 | 2.14.6 | 2.14.0 | TRUE | FALSE |  | 50 | 1