## bus
| name | vn_kv | type | zone | in_service
0 | bus_LV_2099-8_0_3_node_0 | 0.4 | n |  | TRUE
1 | bus_LV_2099-8_0_3_node_1 | 0.4 | n |  | TRUE
2 | bus_LV_2099-8_0_3_node_2 | 0.4 | n |  | TRUE
3 | bus_LV_2099-8_0_3_node_3 | 0.4 | n |  | TRUE
4 | bus_LV_2099-8_0_3_node_25 | 0.4 | n |  | TRUE
5 | bus_LV_2099-8_0_3_node_4 | 0.4 | n |  | TRUE
6 | bus_LV_2099-8_0_3_node_10 | 0.4 | n |  | TRUE
7 | bus_LV_2099-8_0_3_node_9 | 0.4 | n |  | TRUE
8 | bus_LV_2099-8_0_3_node_5 | 0.4 | n |  | TRUE
9 | bus_LV_2099-8_0_3_node_7 | 0.4 | n |  | TRUE
10 | bus_LV_2099-8_0_3_node_12 | 0.4 | n |  | TRUE
11 | bus_LV_2099-8_0_3_node_8 | 0.4 | n |  | TRUE
12 | bus_LV_2099-8_0_3_node_13 | 0.4 | n |  | TRUE
13 | bus_LV_2099-8_0_3_node_11 | 0.4 | n |  | TRUE
14 | bus_LV_2099-8_0_3_node_14 | 0.4 | n |  | TRUE
15 | bus_LV_2099-8_0_3_node_15 | 0.4 | n |  | TRUE
16 | bus_LV_2099-8_0_3_node_16 | 0.4 | n |  | TRUE
17 | bus_LV_2099-8_0_3_node_17 | 0.4 | n |  | TRUE
18 | bus_LV_2099-8_0_3_node_18 | 0.4 | n |  | TRUE
19 | bus_LV_2099-8_0_3_node_19 | 0.4 | n |  | TRUE
20 | bus_LV_2099-8_0_3_node_20 | 0.4 | n |  | TRUE
21 | bus_LV_2099-8_0_3_node_21 | 0.4 | n |  | TRUE
22 | bus_LV_2099-8_0_3_node_22 | 0.4 | n |  | TRUE
23 | bus_LV_2099-8_0_3_node_23 | 0.4 | n |  | TRUE
24 | bus_LV_2099-8_0_3_node_24 | 0.4 | n |  | TRUE
25 | bus_MV_33_0_node_152 | 20 | n |  | TRUE

## load
| name | bus | p_mw | q_mvar | const_z_percent | const_i_percent | sn_mva | scaling | in_service | type
0 | LV_2099-8_0_3_load_0 | 0 | 0.0022755 | 0.0005703 | 0 | 0 |  | 1 | TRUE | wye
1 | LV_2099-8_0_3_load_1 | 1 | 0.00036788 | 9.2199e-05 | 0 | 0 |  | 1 | TRUE | wye
2 | LV_2099-8_0_3_load_2 | 2 | 0.0023935 | 0.00059987 | 0 | 0 |  | 1 | TRUE | wye
3 | LV_2099-8_0_3_load_3 | 3 | 0.0020795 | 0.00052118 | 0 | 0 |  | 1 | TRUE | wye
4 | LV_2099-8_0_3_load_25 | 4 | 0.002077 | 0.00052055 | 0 | 0 |  | 1 | TRUE | wye
5 | LV_2099-8_0_3_load_4 | 5 | 0.00045305 | 0.00011354 | 0 | 0 |  | 1 | TRUE | wye
6 | LV_2099-8_0_3_load_10 | 6 | 0.076941 | 0.019283 | 0 | 0 |  | 1 | TRUE | wye
7 | LV_2099-8_0_3_load_9 | 7 | 0.04012 | 0.010055 | 0 | 0 |  | 1 | TRUE | wye
8 | LV_2099-8_0_3_load_7 | 9 | 0.00083434 | 0.0002091 | 0 | 0 |  | 1 | TRUE | wye
9 | LV_2099-8_0_3_load_8 | 11 | 0.0097715 | 0.002449 | 0 | 0 |  | 1 | TRUE | wye
10 | LV_2099-8_0_3_load_13 | 12 | 0.0021021 | 0.00052683 | 0 | 0 |  | 1 | TRUE | wye
11 | LV_2099-8_0_3_load_14 | 14 | 0.010377 | 0.0026007 | 0 | 0 |  | 1 | TRUE | wye
12 | LV_2099-8_0_3_load_15 | 15 | 0.00064287 | 0.00016112 | 0 | 0 |  | 1 | TRUE | wye
13 | LV_2099-8_0_3_load_16 | 16 | 0.00039291 | 9.8473e-05 | 0 | 0 |  | 1 | TRUE | wye
14 | LV_2099-8_0_3_load_17 | 17 | 0.0043639 | 0.0010937 | 0 | 0 |  | 1 | TRUE | wye
15 | LV_2099-8_0_3_load_18 | 18 | 0.0013046 | 0.00032696 | 0 | 0 |  | 1 | TRUE | wye
16 | LV_2099-8_0_3_load_19 | 19 | 0.0014991 | 0.00037572 | 0 | 0 |  | 1 | TRUE | wye
17 | LV_2099-8_0_3_load_20 | 20 | 0.0031173 | 0.00078128 | 0 | 0 |  | 1 | TRUE | wye
18 | LV_2099-8_0_3_load_22 | 22 | 0.0025753 | 0.00064542 | 0 | 0 |  | 1 | TRUE | wye
19 | LV_2099-8_0_3_load_23 | 23 | 0.0036644 | 0.00091839 | 0 | 0 |  | 1 | TRUE | wye
20 | LV_2099-8_0_3_load_24 | 24 | 0.0021781 | 0.00054588 | 0 | 0 |  | 1 | TRUE | wye

## ext_grid
| name | bus | vm_pu | va_degree | slack_weight | in_service
0 |  | 11 | 1 | 0 | 1 | TRUE

## line
| name | std_type | from_bus | to_bus | length_km | r_ohm_per_km | x_ohm_per_km | c_nf_per_km | g_us_per_km | max_i_ka | df | parallel | type | in_service
0 | LV_2099-8_0_3_line_0 | NAYY 4x150 SE | 0 | 1 | 0.047388 | 0.208 | 0.08 | 261 | 0 | 0.27 | 1 | 1 | cs | TRUE
1 | LV_2099-8_0_3_line_1 | NAYY 4x150 SE | 0 | 2 | 0.029931 | 0.208 | 0.08 | 261 | 0 | 0.27 | 1 | 1 | cs | TRUE
2 | LV_2099-8_0_3_line_2 | NAYY 4x150 SE | 1 | 3 | 0.024198 | 0.208 | 0.08 | 261 | 0 | 0.27 | 1 | 1 | cs | TRUE
3 | LV_2099-8_0_3_line_3 | NAYY 4x150 SE | 1 | 4 | 0.059386 | 0.208 | 0.08 | 261 | 0 | 0.27 | 1 | 1 | cs | TRUE
4 | LV_2099-8_0_3_line_4 | NAYY 4x150 SE | 3 | 5 | 0.025588 | 0.208 | 0.08 | 261 | 0 | 0.27 | 1 | 1 | cs | TRUE
5 | LV_2099-8_0_3_line_5 | NAYY 4x150 SE | 5 | 8 | 0.018589 | 0.208 | 0.08 | 261 | 0 | 0.27 | 1 | 1 | cs | TRUE
6 | LV_2099-8_0_3_line_6 | NAYY 4x150 SE | 6 | 7 | 0.012419 | 0.208 | 0.08 | 261 | 0 | 0.27 | 1 | 1 | cs | TRUE
7 | LV_2099-8_0_3_line_7 | NAYY 4x150 SE | 7 | 11 | 0.088036 | 0.208 | 0.08 | 261 | 0 | 0.27 | 1 | 2 | cs | TRUE
8 | LV_2099-8_0_3_line_8 | NAYY 4x150 SE | 8 | 9 | 0.030753 | 0.208 | 0.08 | 261 | 0 | 0.27 | 1 | 1 | cs | TRUE
9 | LV_2099-8_0_3_line_9 | NAYY 4x150 SE | 9 | 10 | 0.080165 | 0.208 | 0.08 | 261 | 0 | 0.27 | 1 | 1 | cs | TRUE
10 | LV_2099-8_0_3_line_10 | NAYY 4x150 SE | 10 | 13 | 0.024802 | 0.208 | 0.08 | 261 | 0 | 0.27 | 1 | 1 | cs | TRUE
11 | LV_2099-8_0_3_line_11 | NAYY 4x150 SE | 11 | 12 | 0.085924 | 0.208 | 0.08 | 261 | 0 | 0.27 | 1 | 1 | cs | TRUE
12 | LV_2099-8_0_3_line_12 | NAYY 4x150 SE | 12 | 14 | 0.11998 | 0.208 | 0.08 | 261 | 0 | 0.27 | 1 | 1 | cs | TRUE
13 | LV_2099-8_0_3_line_13 | NAYY 4x150 SE | 12 | 13 | 0.02957 | 0.208 | 0.08 | 261 | 0 | 0.27 | 1 | 1 | cs | TRUE
14 | LV_2099-8_0_3_line_14 | NAYY 4x150 SE | 14 | 15 | 0.024088 | 0.208 | 0.08 | 261 | 0 | 0.27 | 1 | 1 | cs | TRUE
15 | LV_2099-8_0_3_line_15 | NAYY 4x150 SE | 15 | 16 | 0.01583 | 0.208 | 0.08 | 261 | 0 | 0.27 | 1 | 1 | cs | TRUE
16 | LV_2099-8_0_3_line_16 | NAYY 4x150 SE | 16 | 17 | 0.025446 | 0.208 | 0.08 | 261 | 0 | 0.27 | 1 | 1 | cs | TRUE
17 | LV_2099-8_0_3_line_17 | NAYY 4x150 SE | 17 | 18 | 0.0063411 | 0.208 | 0.08 | 261 | 0 | 0.27 | 1 | 1 | cs | TRUE
18 | LV_2099-8_0_3_line_18 | NAYY 4x150 SE | 18 | 19 | 0.025649 | 0.208 | 0.08 | 261 | 0 | 0.27 | 1 | 1 | cs | TRUE
19 | LV_2099-8_0_3_line_19 | NAYY 4x150 SE | 19 | 20 | 0.0092746 | 0.208 | 0.08 | 261 | 0 | 0.27 | 1 | 1 | cs | TRUE
20 | LV_2099-8_0_3_line_20 | NAYY 4x150 SE | 20 | 21 | 0.029395 | 0.208 | 0.08 | 261 | 0 | 0.27 | 1 | 1 | cs | TRUE
21 | LV_2099-8_0_3_line_21 | NAYY 4x150 SE | 21 | 22 | 0.015159 | 0.208 | 0.08 | 261 | 0 | 0.27 | 1 | 1 | cs | TRUE
22 | LV_2099-8_0_3_line_22 | NAYY 4x150 SE | 22 | 23 | 0.057126 | 0.208 | 0.08 | 261 | 0 | 0.27 | 1 | 1 | cs | TRUE
23 | LV_2099-8_0_3_line_23 | NAYY 4x150 SE | 23 | 24 | 0.02513 | 0.208 | 0.08 | 261 | 0 | 0.27 | 1 | 1 | cs | TRUE

## trafo
| name | std_type | hv_bus | lv_bus | sn_mva | vn_hv_kv | vn_lv_kv | vk_percent | vkr_percent | pfe_kw | i0_percent | shift_degree | tap_side | tap_neutral | tap_min | tap_max | tap_step_percent | tap_step_degree | tap_pos | tap_phase_shifter | parallel | df | in_service
0 | LV_2099-8_0_3_trafo_8 | 0.25 MVA 20/0.4 kV | 25 | 11 | 0.25 | 20 | 0.4 | 6 | 1.44 | 0.8 | 0.32 | 150 | hv | 0 | -2 | 2 | 2.5 | 0 | 0 | FALSE | 1 | 1 | TRUE

## line_geodata
| x0 | y0 | x1 | y1 | x2 | y2 | x3 | y3 | x4 | y4 | x5 | y5 | x6 | y6 | x7 | y7 | x8 | y8
0 | 2559420.3031 | 1168523.0022 | 2559416.4093 | 1168525.3086 | 2559412.0833 | 1168527.2722 | 2559405.5061 | 1168527.9171 | 2559400.2604 | 1168526.3074 | 2559395.3032 | 1168523.2171 | 2559388.9819 | 1168517.5904 | 2559381.897 | 1168508.8338 | 2559381.6127 | 1168508.4881
1 | 2559448.0324 | 1168511.8208 | 2559438.0325 | 1168515.6127 | 2559422.5226 | 1168521.6875 | 2559420.3031 | 1168523.0022
2 | 2559368.2753 | 1168488.4532 | 2559371.0238 | 1168494.4445 | 2559375.5615 | 1168501.1283 | 2559381.6127 | 1168508.4881
3 | 2559381.6127 | 1168508.4881 | 2559336.6638 | 1168547.2984
4 | 2559351.5267 | 1168471.8075 | 2559351.8747 | 1168471.7625 | 2559356.5164 | 1168472.3313 | 2559360.4182 | 1168474.3948 | 2559363.4398 | 1168478.6988 | 2559367.6835 | 1168487.1633 | 2559368.2753 | 1168488.4532
5 | 2559333.1991 | 1168474.8575 | 2559334.6895 | 1168474.5694 | 2559343.3566 | 1168472.8653 | 2559351.5267 | 1168471.8075
6 | 2559496.5687 | 1168326.2513 | 2559488.256 | 1168317.0249 | 2559488.256 | 1168317.0249
7 | 2559400.366 | 1168322.0928 | 2559488.256 | 1168317.0249
8 | 2559338.8322 | 1168445.604 | 2559337.2 | 1168447.5605 | 2559333.9518 | 1168453.8414 | 2559332.7974 | 1168459.6634 | 2559332.9884 | 1168466.3767 | 2559333.1991 | 1168474.8575
9 | 2559338.8322 | 1168445.604 | 2559300.7146 | 1168375.0815
10 | 2559321.5544 | 1168361.5552 | 2559317.6473 | 1168364.3609 | 2559300.7146 | 1168375.0815
11 | 2559315.106 | 1168332.7506 | 2559400.366 | 1168322.0928
12 | 2559315.106 | 1168332.7506 | 2559266.305 | 1168223.1389
13 | 2559315.106 | 1168332.7506 | 2559317.9666 | 1168349.3954 | 2559321.5544 | 1168361.5552
14 | 2559260.671 | 1168199.7188 | 2559266.305 | 1168223.1389
15 | 2559260.671 | 1168199.7188 | 2559256.9685 | 1168184.3282
16 | 2559256.9685 | 1168184.3282 | 2559251.8918 | 1168163.2249 | 2559251.123 | 1168159.564
17 | 2559249.8198 | 1168153.3582 | 2559251.123 | 1168159.564
18 | 2559249.8198 | 1168153.3582 | 2559244.5486 | 1168128.2568
19 | 2559244.5486 | 1168128.2568 | 2559243.4599 | 1168123.0724 | 2559242.4561 | 1168119.224
20 | 2559233.5995 | 1168091.2118 | 2559240.3164 | 1168111.0209 | 2559242.4561 | 1168119.224
21 | 2559233.5995 | 1168091.2118 | 2559238.234 | 1168089.5572 | 2559242.3654 | 1168084.8266 | 2559242.6473 | 1168080.8789
22 | 2559242.6473 | 1168080.8789 | 2559238.2811 | 1168023.92
23 | 2559236.3189 | 1167998.873 | 2559236.2836 | 1167999.768 | 2559238.2811 | 1168023.92

## bus_geodata
| x | y | coords
0 | 2559420.3031 | 1168523.0022
1 | 2559381.6127 | 1168508.4881
2 | 2559448.0324 | 1168511.8208
3 | 2559368.2753 | 1168488.4532
4 | 2559336.6638 | 1168547.2984
5 | 2559351.5267 | 1168471.8075
6 | 2559496.5687 | 1168326.2513
7 | 2559488.256 | 1168317.0249
8 | 2559333.1991 | 1168474.8575
9 | 2559338.8322 | 1168445.604
10 | 2559300.7146 | 1168375.0815
11 | 2559400.366 | 1168322.0928
12 | 2559315.106 | 1168332.7506
13 | 2559321.5544 | 1168361.5552
14 | 2559266.305 | 1168223.1389
15 | 2559260.671 | 1168199.7188
16 | 2559256.9685 | 1168184.3282
17 | 2559251.123 | 1168159.564
18 | 2559249.8198 | 1168153.3582
19 | 2559244.5486 | 1168128.2568
20 | 2559242.4561 | 1168119.224
21 | 2559233.5995 | 1168091.2118
22 | 2559242.6473 | 1168080.8789
23 | 2559238.2811 | 1168023.92
24 | 2559236.3189 | 1167998.873
25 | 2559321.5544 | 1168361.5552

## line_std_types
| c_nf_per_km | r_ohm_per_km | x_ohm_per_km | max_i_ka | type | q_mm2 | alpha | voltage_rating
NAYY 4x50 SE | 210 | 0.642 | 0.083 | 0.142 | cs | 50 | 0.00403 | LV
NAYY 4x120 SE | 264 | 0.225 | 0.08 | 0.242 | cs | 120 | 0.00403 | LV
NAYY 4x150 SE | 261 | 0.208 | 0.08 | 0.27 | cs | 150 | 0.00403 | LV
NA2XS2Y 1x95 RM/25 12/20 kV | 216 | 0.313 | 0.132 | 0.252 | cs | 95 | 0.00403 | MV
NA2XS2Y 1x185 RM/25 12/20 kV | 273 | 0.161 | 0.117 | 0.362 | cs | 185 | 0.00403 | MV
NA2XS2Y 1x240 RM/25 12/20 kV | 304 | 0.122 | 0.112 | 0.421 | cs | 240 | 0.00403 | MV
NA2XS2Y 1x95 RM/25 6/10 kV | 315 | 0.313 | 0.123 | 0.249 | cs | 95 | 0.00403 | MV
NA2XS2Y 1x185 RM/25 6/10 kV | 406 | 0.161 | 0.11 | 0.358 | cs | 185 | 0.00403 | MV
NA2XS2Y 1x240 RM/25 6/10 kV | 456 | 0.122 | 0.105 | 0.416 | cs | 240 | 0.00403 | MV
NA2XS2Y 1x150 RM/25 12/20 kV | 250 | 0.206 | 0.116 | 0.319 | cs | 150 | 0.00403 | MV
NA2XS2Y 1x120 RM/25 12/20 kV | 230 | 0.253 | 0.119 | 0.283 | cs | 120 | 0.00403 | MV
NA2XS2Y 1x70 RM/25 12/20 kV | 190 | 0.443 | 0.132 | 0.22 | cs | 70 | 0.00403 | MV
NA2XS2Y 1x150 RM/25 6/10 kV | 360 | 0.206 | 0.11 | 0.315 | cs | 150 | 0.00403 | MV
NA2XS2Y 1x120 RM/25 6/10 kV | 340 | 0.253 | 0.113 | 0.28 | cs | 120 | 0.00403 | MV
NA2XS2Y 1x70 RM/25 6/10 kV | 280 | 0.443 | 0.123 | 0.217 | cs | 70 | 0.00403 | MV
N2XS(FL)2Y 1x120 RM/35 64/110 kV | 112 | 0.153 | 0.166 | 0.366 | cs | 120 | 0.00393 | HV
N2XS(FL)2Y 1x185 RM/35 64/110 kV | 125 | 0.099 | 0.156 | 0.457 | cs | 185 | 0.00393 | HV
N2XS(FL)2Y 1x240 RM/35 64/110 kV | 135 | 0.075 | 0.149 | 0.526 | cs | 240 | 0.00393 | HV
N2XS(FL)2Y 1x300 RM/35 64/110 kV | 144 | 0.06 | 0.144 | 0.588 | cs | 300 | 0.00393 | HV
15-AL1/3-ST1A 0.4 | 11 | 1.8769 | 0.35 | 0.105 | ol | 16 | 0.00403 | LV
24-AL1/4-ST1A 0.4 | 11.25 | 1.2012 | 0.335 | 0.14 | ol | 24 | 0.00403 | LV
48-AL1/8-ST1A 0.4 | 12.2 | 0.5939 | 0.3 | 0.21 | ol | 48 | 0.00403 | LV
94-AL1/15-ST1A 0.4 | 13.2 | 0.306 | 0.29 | 0.35 | ol | 94 | 0.00403 | LV
34-AL1/6-ST1A 10.0 | 9.7 | 0.8342 | 0.36 | 0.17 | ol | 34 | 0.00403 | MV
48-AL1/8-ST1A 10.0 | 10.1 | 0.5939 | 0.35 | 0.21 | ol | 48 | 0.00403 | MV
70-AL1/11-ST1A 10.0 | 10.4 | 0.4132 | 0.339 | 0.29 | ol | 70 | 0.00403 | MV
94-AL1/15-ST1A 10.0 | 10.75 | 0.306 | 0.33 | 0.35 | ol | 94 | 0.00403 | MV
122-AL1/20-ST1A 10.0 | 11.1 | 0.2376 | 0.323 | 0.41 | ol | 122 | 0.00403 | MV
149-AL1/24-ST1A 10.0 | 11.25 | 0.194 | 0.315 | 0.47 | ol | 149 | 0.00403 | MV
34-AL1/6-ST1A 20.0 | 9.15 | 0.8342 | 0.382 | 0.17 | ol | 34 | 0.00403 | MV
48-AL1/8-ST1A 20.0 | 9.5 | 0.5939 | 0.372 | 0.21 | ol | 48 | 0.00403 | MV
70-AL1/11-ST1A 20.0 | 9.7 | 0.4132 | 0.36 | 0.29 | ol | 70 | 0.00403 | MV
94-AL1/15-ST1A 20.0 | 10 | 0.306 | 0.35 | 0.35 | ol | 94 | 0.00403 | MV
122-AL1/20-ST1A 20.0 | 10.3 | 0.2376 | 0.344 | 0.41 | ol | 122 | 0.00403 | MV
149-AL1/24-ST1A 20.0 | 10.5 | 0.194 | 0.337 | 0.47 | ol | 149 | 0.00403 | MV
184-AL1/30-ST1A 20.0 | 10.75 | 0.1571 | 0.33 | 0.535 | ol | 184 | 0.00403 | MV
243-AL1/39-ST1A 20.0 | 11 | 0.1188 | 0.32 | 0.645 | ol | 243 | 0.00403 | MV
48-AL1/8-ST1A 110.0 | 8 | 0.5939 | 0.46 | 0.21 | ol | 48 | 0.00403 | HV
70-AL1/11-ST1A 110.0 | 8.4 | 0.4132 | 0.45 | 0.29 | ol | 70 | 0.00403 | HV
94-AL1/15-ST1A 110.0 | 8.65 | 0.306 | 0.44 | 0.35 | ol | 94 | 0.00403 | HV
122-AL1/20-ST1A 110.0 | 8.5 | 0.2376 | 0.43 | 0.41 | ol | 122 | 0.00403 | HV
149-AL1/24-ST1A 110.0 | 8.75 | 0.194 | 0.41 | 0.47 | ol | 149 | 0.00403 | HV
184-AL1/30-ST1A 110.0 | 8.8 | 0.1571 | 0.4 | 0.535 | ol | 184 | 0.00403 | HV
243-AL1/39-ST1A 110.0 | 9 | 0.1188 | 0.39 | 0.645 | ol | 243 | 0.00403 | HV
305-AL1/39-ST1A 110.0 | 9.2 | 0.0949 | 0.38 | 0.74 | ol | 305 | 0.00403 | HV
490-AL1/64-ST1A 110.0 | 9.75 | 0.059 | 0.37 | 0.96 | ol | 490 | 0.00403 | HV
679-AL1/86-ST1A 110.0 | 9.95 | 0.042 | 0.36 | 1.15 | ol | 679 | 0.00403 | HV
490-AL1/64-ST1A 220.0 | 10 | 0.059 | 0.285 | 0.96 | ol | 490 | 0.00403 | HV
679-AL1/86-ST1A 220.0 | 11.7 | 0.042 | 0.275 | 1.15 | ol | 679 | 0.00403 | HV
490-AL1/64-ST1A 380.0 | 11 | 0.059 | 0.253 | 0.96 | ol | 490 | 0.00403 | HV
679-AL1/86-ST1A 380.0 | 14.6 | 0.042 | 0.25 | 1.15 | ol | 679 | 0.00403 | HV

## trafo_std_types
| i0_percent | pfe_kw | vkr_percent | sn_mva | vn_lv_kv | vn_hv_kv | vk_percent | shift_degree | vector_group | tap_side | tap_neutral | tap_min | tap_max | tap_step_degree | tap_step_percent | tap_phase_shifter
160 MVA 380/110 kV | 0.06 | 60 | 0.25 | 160 | 110 | 380 | 12.2 | 0 | Yy0 | hv | 0 | -9 | 9 | 0 | 1.5 | FALSE
100 MVA 220/110 kV | 0.06 | 55 | 0.26 | 100 | 110 | 220 | 12 | 0 | Yy0 | hv | 0 | -9 | 9 | 0 | 1.5 | FALSE
63 MVA 110/20 kV | 0.04 | 22 | 0.32 | 63 | 20 | 110 | 18 | 150 | YNd5 | hv | 0 | -9 | 9 | 0 | 1.5 | FALSE
40 MVA 110/20 kV | 0.05 | 18 | 0.34 | 40 | 20 | 110 | 16.2 | 150 | YNd5 | hv | 0 | -9 | 9 | 0 | 1.5 | FALSE
25 MVA 110/20 kV | 0.07 | 14 | 0.41 | 25 | 20 | 110 | 12 | 150 | YNd5 | hv | 0 | -9 | 9 | 0 | 1.5 | FALSE
63 MVA 110/10 kV | 0.04 | 22 | 0.32 | 63 | 10 | 110 | 18 | 150 | YNd5 | hv | 0 | -9 | 9 | 0 | 1.5 | FALSE
40 MVA 110/10 kV | 0.05 | 18 | 0.34 | 40 | 10 | 110 | 16.2 | 150 | YNd5 | hv | 0 | -9 | 9 | 0 | 1.5 | FALSE
25 MVA 110/10 kV | 0.07 | 14 | 0.41 | 25 | 10 | 110 | 12 | 150 | YNd5 | hv | 0 | -9 | 9 | 0 | 1.5 | FALSE
0.25 MVA 20/0.4 kV | 0.32 | 0.8 | 1.44 | 0.25 | 0.4 | 20 | 6 | 150 | Yzn5 | hv | 0 | -2 | 2 | 0 | 2.5 | FALSE
0.4 MVA 20/0.4 kV | 0.3375 | 1.35 | 1.425 | 0.4 | 0.4 | 20 | 6 | 150 | Dyn5 | hv | 0 | -2 | 2 | 0 | 2.5 | FALSE
0.63 MVA 20/0.4 kV | 0.2619 | 1.65 | 1.206 | 0.63 | 0.4 | 20 | 6 | 150 | Dyn5 | hv | 0 | -2 | 2 | 0 | 2.5 | FALSE
0.25 MVA 10/0.4 kV | 0.24 | 0.6 | 1.2 | 0.25 | 0.4 | 10 | 4 | 150 | Dyn5 | hv | 0 | -2 | 2 | 0 | 2.5 | FALSE
0.4 MVA 10/0.4 kV | 0.2375 | 0.95 | 1.325 | 0.4 | 0.4 | 10 | 4 | 150 | Dyn5 | hv | 0 | -2 | 2 | 0 | 2.5 | FALSE
0.63 MVA 10/0.4 kV | 0.1873 | 1.18 | 1.0794 | 0.63 | 0.4 | 10 | 4 | 150 | Dyn5 | hv | 0 | -2 | 2 | 0 | 2.5 | FALSE

## trafo3w_std_types
| sn_hv_mva | sn_mv_mva | sn_lv_mva | vn_hv_kv | vn_mv_kv | vn_lv_kv | vk_hv_percent | vk_mv_percent | vk_lv_percent | vkr_hv_percent | vkr_mv_percent | vkr_lv_percent | pfe_kw | i0_percent | shift_mv_degree | shift_lv_degree | vector_group | tap_side | tap_neutral | tap_min | tap_max | tap_step_percent
63/25/38 MVA 110/20/10 kV | 63 | 25 | 38 | 110 | 20 | 10 | 10.4 | 10.4 | 10.4 | 0.28 | 0.32 | 0.35 | 35 | 0.89 | 0 | 0 | YN0yn0yn0 | hv | 0 | -10 | 10 | 1.2
63/25/38 MVA 110/10/10 kV | 63 | 25 | 38 | 110 | 10 | 10 | 10.4 | 10.4 | 10.4 | 0.28 | 0.32 | 0.35 | 35 | 0.89 | 0 | 0 | YN0yn0yn0 | hv | 0 | -10 | 10 | 1.2

## fuse_std_types
| fuse_type | i_rated_a | t_avg | t_min | t_total | x_avg | x_min | x_total
HV 100A | HV 100A | 100 | 0 | [10.0, 3.64, 0.854, 0.281, 0.1, 0.0531, 0.022, 0.01] | [10.0, 4.267, 1.21, 0.403, 0.1, 0.058, 0.022, 0.01] | 0 | [300.0, 350.0, 450.0, 550.0, 700.0, 850.0, 1200.0, 1752.0] | [600.0, 700.0, 900.0, 1150.0, 1665.0, 2000.0, 3000.0, 4313.0]
HV 10A | HV 10A | 10 | 0 | [10.0, 1675.0, 0.344, 0.156, 0.1, 0.0417, 0.0171, 0.01] | [10.0, 1.3, 0.3, 0.155, 0.1, 0.0555, 0.023, 0.01] | 0 | [30.0, 32.0, 35.0, 37.0, 39.0, 50.0, 70.0, 88.0] | [60.0, 70.0, 80.0, 87.0, 94.0, 110.0, 150.0, 216.0]
HV 125A | HV 125A | 125 | 0 | [10.0, 1.82, 0.344, 0.1, 0.0467, 0.0269, 0.01] | [10.0, 2.478, 0.426, 0.1, 0.0427, 0.0211, 0.01] | 0 | [375.0, 500.0, 700.0, 925.0, 1200.0, 1500.0, 2341.0] | [750.0, 1000.0, 1500.0, 2200.0, 3000.0, 4000.0, 5765.0]
HV 160A | HV 160A | 160 | 0 | [10.0, 4.15, 1.03, 0.198, 0.1, 0.051, 0.0172, 0.01] | [10.0, 2.3, 0.734, 0.274, 0.1, 0.046, 0.0177, 0.01] | 0 | [480.0, 550.0, 700.0, 1000.0, 1260.0, 1600.0, 2500.0, 3227.0] | [960.0, 1300.0, 1700.0, 2200.0, 2996.0, 4000.0, 6000.0, 7946.0]
HV 16A | HV 16A | 16 | 0 | [10.0, 0.352, 0.164, 0.1, 0.0649, 0.0342, 0.01] | [10.0, 2.34, 0.722, 0.181, 0.1, 0.055, 0.0296, 0.01] | 0 | [48.0, 60.0, 65.0, 71.0, 80.0, 100.0, 162.0] | [96.0, 110.0, 125.0, 150.0, 168.0, 200.0, 250.0, 398.0]
HV 200A | HV 200A | 200 | 0 | [10.0, 4.267, 1.21, 0.403, 0.1, 0.058, 0.022, 0.01] | [10.0, 3.73, 1.654, 0.328, 0.1, 0.0531, 0.019, 0.01] | 0 | [600.0, 700.0, 900.0, 1150.0, 1665.0, 2000.0, 3000.0, 4313.0] | [1200.0, 1500.0, 1800.0, 2700.0, 3960.0, 5000.0, 7500.0, 10620.0]
HV 20A | HV 20A | 20 | 0 | [10.0, 1.3, 0.3, 0.155, 0.1, 0.0555, 0.023, 0.01] | [10.0, 1.3, 0.161, 0.1, 0.0611, 0.0399, 0.0141, 0.01] | 0 | [60.0, 70.0, 80.0, 87.0, 94.0, 110.0, 150.0, 216.0] | [120.0, 150.0, 200.0, 223.0, 260.0, 300.0, 450.0, 532.0]
HV 25A | HV 25A | 25 | 0 | [10.0, 2.512, 0.833, 0.299, 0.1, 0.0372, 0.0223, 0.01] | [10.0, 3.125, 0.597, 0.198, 0.1, 0.0378, 0.022, 0.01] | 0 | [75.0, 82.0, 90.0, 100.0, 124.0, 170.0, 200.0, 289.0] | [150.0, 170.0, 210.0, 250.0, 294.0, 400.0, 500.0, 711.0]
HV 31.5A | HV 31.5A | 31.5 | 0 | [10.0, 2.34, 0.722, 0.181, 0.1, 0.055, 0.0296, 0.01] | [10.0, 2.84, 0.368, 0.164, 0.1, 0.0621, 0.0378, 0.0195, 0.01] | 0 | [95.0, 110.0, 125.0, 150.0, 165.0, 200.0, 250.0, 390.0] | [189.0, 220.0, 300.0, 350.0, 393.0, 450.0, 530.0, 700.0, 960.0]
HV 40A | HV 40A | 40 | 0 | [10.0, 1.3, 0.161, 0.1, 0.0611, 0.0399, 0.0141, 0.01] | [10.0, 2.05, 0.369, 0.198, 0.1, 0.051, 0.0298, 0.01] | 0 | [120.0, 150.0, 200.0, 223.0, 260.0, 300.0, 450.0, 532.0] | [240.0, 300.0, 400.0, 450.0, 530.0, 650.0, 800.0, 1311.0]
HV 50A | HV 50A | 50 | 0 | [10.0, 3.215, 0.597, 0.198, 0.1, 0.0378, 0.022, 0.01] | [10.0, 3.64, 0.854, 0.281, 0.1, 0.0531, 0.022, 0.01] | 0 | [150.0, 170.0, 210.0, 250.0, 294.0, 400.0, 500.0, 711.0] | [300.0, 350.0, 450.0, 550.0, 700.0, 850.0, 1200.0, 1752.0]
HV 6.3A | HV 6.3A | 6.3 | 0 | [10.0, 1.39, 0.344, 0.168, 0.1, 0.056, 0.0263, 0.01] | [10.0, 1.711, 0.516, 0.198, 0.1, 0.0634, 0.0303, 0.01] | 0 | [19.0, 19.5, 20.4, 20.8, 22.0, 25.0, 32.0, 48.0] | [38.0, 40.0, 43.0, 48.0, 53.0, 60.0, 75.0, 118.0]
HV 63A | HV 63A | 63 | 0 | [10.0, 2.84, 0.368, 0.164, 0.1, 0.0621, 0.0378, 0.0195, 0.01] | [10.0, 1.82, 0.344, 0.1, 0.0467, 0.0269, 0.01] | 0 | [189.0, 220.0, 300.0, 350.0, 393.0, 450.0, 530.0, 700.0, 961.0] | [378.0, 500.0, 700.0, 934.0, 1200.0, 1500.0, 2366.0]
HV 80A | HV 80A | 80 | 0 | [10.0, 2.05, 0.369, 0.198, 0.1, 0.051, 0.0298, 0.01] | [10.0, 4.15, 1.03, 0.198, 0.1, 0.051, 0.0172, 0.01] | 0 | [240.0, 300.0, 400.0, 450.0, 530.0, 650.0, 800.0, 1311.0] | [480.0, 550.0, 700.0, 1000.0, 1260.0, 1600.0, 2500.0, 3227.0]
Siemens NH-1-100 | Siemens NH-1-100 | 100 | [5400.0, 2000.0, 400.0, 20.0, 1.0, 0.2, 0.012, 0.004] | 0 | 0 | [150.0, 190.0, 250.0, 430.0, 900.0, 1250.0, 2700.0, 3600.0] | 0 | 0
Siemens NH-1-125 | Siemens NH-1-125 | 125 | [4800.0, 120.0, 7.0, 0.1, 0.004] | 0 | 0 | [180.0, 400.0, 740.0, 2000.0, 4250.0] | 0 | 0
Siemens NH-1-16 | Siemens NH-1-16 | 16 | [4000.0, 400.0, 2.0, 0.1, 0.04, 0.01] | 0 | 0 | [26.0, 35.0, 75.0, 150.0, 200.0, 300.0] | 0 | 0
Siemens NH-1-160 | Siemens NH-1-160 | 160 | [4800.0, 120.0, 7.0, 0.1, 0.004] | 0 | 0 | [210.0, 500.0, 900.0, 2300.0, 5000.0] | 0 | 0
Siemens NH-1-25 | Siemens NH-1-25 | 25 | [4000.0, 1000.0, 10.0, 0.2, 0.02, 0.01] | 0 | 0 | [40.0, 50.0, 100.0, 210.0, 400.0, 500.0] | 0 | 0
Siemens NH-1-50 | Siemens NH-1-50 | 50 | [4000.0, 40.0, 4.0, 1.0, 0.02, 0.01] | 0 | 0 | [86.0, 200.0, 300.0, 400.0, 1000.0, 1280.0] | 0 | 0
Siemens NH-1-63 | Siemens NH-1-63 | 63 | [4000.0, 100.0, 10.0, 2.0, 0.04, 0.01] | 0 | 0 | [100.0, 200.0, 300.0, 400.0, 1000.0, 1500.0] | 0 | 0
Siemens NH-1-80 | Siemens NH-1-80 | 80 | [4800.0, 120.0, 7.0, 0.1, 0.01] | 0 | 0 | [150.58, 250.0, 450.0, 1150.0, 2470.0] | 0 | 0
Siemens NH-2-1000 | Siemens NH-2-1000 | 1000 | [4800.0, 120.0, 7.0, 0.1, 0.004] | 0 | 0 | [1900.0, 3500.0, 8400.0, 24000.0, 52000.0] | 0 | 0
Siemens NH-2-200 | Siemens NH-2-200 | 200 | [4800.0, 120.0, 7.0, 0.1, 0.004] | 0 | 0 | [280.0, 650.0, 1200.0, 3000.0, 7000.0] | 0 | 0
Siemens NH-2-224 | Siemens NH-2-224 | 224 | [4800.0, 120.0, 7.0, 0.2, 0.04, 0.004] | 0 | 0 | [400.0, 750.0, 1453.0, 3025.0, 4315.0, 7600.0] | 0 | 0
Siemens NH-2-250 | Siemens NH-2-250 | 250 | [4800.0, 120.0, 7.0, 0.1, 0.004] | 0 | 0 | [450.0, 800.0, 1650.0, 4000.0, 8500.0] | 0 | 0
Siemens NH-2-315 | Siemens NH-2-315 | 315 | [4800.0, 120.0, 7.0, 0.1, 0.004] | 0 | 0 | [550.0, 920.0, 1900.0, 5000.0, 11000.0] | 0 | 0
Siemens NH-2-355 | Siemens NH-2-355 | 355 | [4800.0, 120.0, 6.0, 0.1, 0.004] | 0 | 0 | [650.0, 1116.27, 2350.0, 5840.0, 12790.0] | 0 | 0
Siemens NH-2-400 | Siemens NH-2-400 | 400 | [4800.0, 120.0, 7.0, 0.1, 0.004] | 0 | 0 | [720.0, 1350.0, 2800.0, 6500.0, 15000.0] | 0 | 0
Siemens NH-2-425 | Siemens NH-2-425 | 425 | [4800.0, 120.0, 7.0, 0.1, 0.004] | 0 | 0 | [850.0, 1500.0, 3050.0, 7500.0, 16500.0] | 0 | 0
Siemens NH-2-630 | Siemens NH-2-630 | 630 | [4800.0, 120.0, 7.0, 0.1, 0.004] | 0 | 0 | [1200.0, 2000.0, 4800.0, 12000.0, 26000.0] | 0 | 0

## res_bus
| vm_pu | va_degree | p_mw | q_mvar
0 | 0.9911 | -0.062391 | 0.0022755 | 0.0005703
1 | 0.99142 | -0.060141 | 0.00036788 | 9.2199e-05
2 | 0.99099 | -0.06312 | 0.0023935 | 0.00059987
3 | 0.99166 | -0.05839 | 0.0020795 | 0.00052118
4 | 0.99124 | -0.061396 | 0.002077 | 0.00052055
5 | 0.992 | -0.056 | 0.00045305 | 0.00011354
6 | 0.99122 | -0.061507 | 0.076941 | 0.019283
7 | 0.99259 | -0.051814 | 0.04012 | 0.010055
8 | 0.99226 | -0.054178 | 0 | 0
9 | 0.99269 | -0.051165 | 0.00083434 | 0.0002091
10 | 0.99389 | -0.042645 | 0 | 0
11 | 1 | 0 | -0.16197 | -0.040569
12 | 0.99471 | -0.036874 | 0.0021021 | 0.00052683
13 | 0.99427 | -0.040011 | 0 | 0
14 | 0.9895 | -0.073547 | 0.010377 | 0.0026007
15 | 0.98881 | -0.078402 | 0.00064287 | 0.00016112
16 | 0.98837 | -0.081492 | 0.00039291 | 9.8473e-05
17 | 0.98769 | -0.086362 | 0.0043639 | 0.0010937
18 | 0.98756 | -0.087293 | 0.0013046 | 0.00032696
19 | 0.98707 | -0.09072 | 0.0014991 | 0.00037572
20 | 0.98692 | -0.091817 | 0.0031173 | 0.00078128
21 | 0.98656 | -0.094357 | 0 | 0
22 | 0.98638 | -0.095667 | 0.0025753 | 0.00064542
23 | 0.98589 | -0.099095 | 0.0036644 | 0.00091839
24 | 0.98581 | -0.099658 | 0.0021781 | 0.00054588
25 | 0.99998 | 149.9947 | 0 | 0

## res_line
| p_from_mw | q_from_mvar | p_to_mw | q_to_mvar | pl_mw | ql_mvar | i_from_ka | i_to_ka | i_ka | vm_from_pu | va_from_degree | vm_to_pu | va_to_degree | loading_percent
0 | -0.0046693 | -0.0011699 | 0.0046707 | 0.0011698 | 1.4531e-06 | -5.1978e-08 | 0.0070102 | 0.00701 | 0.0070102 | 0.9911 | -0.062391 | 0.99142 | -0.060141 | 2.5964
1 | 0.0023937 | 0.00059957 | -0.0023935 | -0.00059987 | 2.4123e-07 | -2.929e-07 | 0.0035938 | 0.0035939 | 0.0035939 | 0.9911 | -0.062391 | 0.99099 | -0.06312 | 1.3311
2 | -0.007116 | -0.0017819 | 0.0071177 | 0.0017823 | 1.7222e-06 | 3.5028e-07 | 0.01068 | 0.01068 | 0.01068 | 0.99142 | -0.060141 | 0.99166 | -0.05839 | 3.9555
3 | 0.0020774 | 0.00051992 | -0.002077 | -0.00052055 | 3.6021e-07 | -6.271e-07 | 0.0031177 | 0.0031179 | 0.0031179 | 0.99142 | -0.060141 | 0.99124 | -0.061396 | 1.1548
4 | -0.0091972 | -0.0023035 | 0.0092002 | 0.0023043 | 3.0407e-06 | 8.3928e-07 | 0.0138 | 0.0138 | 0.0138 | 0.99166 | -0.05839 | 0.992 | -0.056 | 5.1111
5 | -0.0096533 | -0.0024179 | 0.0096557 | 0.0024185 | 2.432e-06 | 6.9531e-07 | 0.01448 | 0.014479 | 0.01448 | 0.992 | -0.056 | 0.99226 | -0.054178 | 5.3628
6 | -0.076941 | -0.019283 | 0.077044 | 0.019323 | 0.00010338 | 3.9603e-05 | 0.1155 | 0.1155 | 0.1155 | 0.99122 | -0.061507 | 0.99259 | -0.051814 | 42.7791
7 | -0.11716 | -0.029378 | 0.11801 | 0.029701 | 0.00084742 | 0.00032364 | 0.17565 | 0.17565 | 0.17565 | 0.99259 | -0.051814 | 1 | 0 | 32.5273
8 | -0.0096557 | -0.0024185 | 0.0096597 | 0.0024197 | 4.0232e-06 | 1.15e-06 | 0.014479 | 0.014479 | 0.014479 | 0.99226 | -0.054178 | 0.99269 | -0.051165 | 5.3628
9 | -0.010494 | -0.0026288 | 0.010506 | 0.0026325 | 1.2377e-05 | 3.7227e-06 | 0.01573 | 0.01573 | 0.01573 | 0.99269 | -0.051165 | 0.99389 | -0.042645 | 5.8259
10 | -0.010506 | -0.0026325 | 0.01051 | 0.0026337 | 3.8292e-06 | 1.1512e-06 | 0.01573 | 0.015729 | 0.01573 | 0.99389 | -0.042645 | 0.99427 | -0.040011 | 5.8258
11 | 0.043159 | 0.010868 | -0.042938 | -0.010784 | 0.00022126 | 8.3978e-05 | 0.064239 | 0.06424 | 0.06424 | 1 | 0 | 0.99471 | -0.036874 | 23.7925
12 | 0.030321 | 0.0076221 | -0.030167 | -0.0075644 | 0.00015409 | 5.7716e-05 | 0.045366 | 0.045366 | 0.045366 | 0.99471 | -0.036874 | 0.9895 | -0.073547 | 16.8024
13 | 0.010515 | 0.002635 | -0.01051 | -0.0026337 | 4.5652e-06 | 1.3722e-06 | 0.015729 | 0.015729 | 0.015729 | 0.99471 | -0.036874 | 0.99427 | -0.040011 | 5.8257
14 | 0.01979 | 0.0049637 | -0.019777 | -0.0049589 | 1.3314e-05 | 4.8115e-06 | 0.029762 | 0.029762 | 0.029762 | 0.9895 | -0.073547 | 0.98881 | -0.078402 | 11.0228
15 | 0.019134 | 0.0047978 | -0.019125 | -0.0047948 | 8.1897e-06 | 2.9469e-06 | 0.028794 | 0.028794 | 0.028794 | 0.98881 | -0.078402 | 0.98837 | -0.081492 | 10.6645
16 | 0.018733 | 0.0046963 | -0.01872 | -0.0046918 | 1.263e-05 | 4.5317e-06 | 0.028203 | 0.028203 | 0.028203 | 0.98837 | -0.081492 | 0.98769 | -0.086362 | 10.4455
17 | 0.014356 | 0.0035981 | -0.014354 | -0.0035975 | 1.851e-06 | 6.3076e-07 | 0.021628 | 0.021628 | 0.021628 | 0.98769 | -0.086362 | 0.98756 | -0.087293 | 8.0105
18 | 0.01305 | 0.0032705 | -0.013043 | -0.0032685 | 6.1879e-06 | 2.0519e-06 | 0.019663 | 0.019663 | 0.019663 | 0.98756 | -0.087293 | 0.98707 | -0.09072 | 7.2825
19 | 0.011544 | 0.0028928 | -0.011543 | -0.0028922 | 1.7528e-06 | 5.5561e-07 | 0.017403 | 0.017403 | 0.017403 | 0.98707 | -0.09072 | 0.98692 | -0.091817 | 6.4455
20 | 0.0084252 | 0.0021109 | -0.0084222 | -0.0021102 | 2.9597e-06 | 7.6288e-07 | 0.012703 | 0.012703 | 0.012703 | 0.98692 | -0.091817 | 0.98656 | -0.094357 | 4.7048
21 | 0.0084222 | 0.0021102 | -0.0084207 | -0.0021098 | 1.5264e-06 | 3.9355e-07 | 0.012703 | 0.012703 | 0.012703 | 0.98656 | -0.094357 | 0.98638 | -0.095667 | 4.7048
22 | 0.0058455 | 0.0014644 | -0.0058427 | -0.001464 | 2.7719e-06 | 3.3729e-07 | 0.008818 | 0.0088183 | 0.0088183 | 0.98638 | -0.095667 | 0.98589 | -0.099095 | 3.266
23 | 0.0021782 | 0.00054562 | -0.0021781 | -0.00054588 | 1.6949e-07 | -2.5524e-07 | 0.0032875 | 0.0032877 | 0.0032877 | 0.98589 | -0.099095 | 0.98581 | -0.099658 | 1.2176

## res_trafo
| p_hv_mw | q_hv_mvar | p_lv_mw | q_lv_mvar | pl_mw | ql_mvar | i_hv_ka | i_lv_ka | vm_hv_pu | va_hv_degree | vm_lv_pu | va_lv_degree | loading_percent
0 | 2.5187e-16 | 8.8016e-16 | 0.00079998 | 7.4552e-08 | 0.00079998 | 7.4552e-08 | 2.6429e-17 | 0.0011547 | 0.99998 | 149.9947 | 1 | 0 | 0.31999

## res_ext_grid
| p_mw | q_mvar
0 | 0.17174 | 0.043018

## res_load
| p_mw | q_mvar
0 | 0.0022755 | 0.0005703
1 | 0.00036788 | 9.2199e-05
2 | 0.0023935 | 0.00059987
3 | 0.0020795 | 0.00052118
4 | 0.002077 | 0.00052055
5 | 0.00045305 | 0.00011354
6 | 0.076941 | 0.019283
7 | 0.04012 | 0.010055
8 | 0.00083434 | 0.0002091
9 | 0.0097715 | 0.002449
10 | 0.0021021 | 0.00052683
11 | 0.010377 | 0.0026007
12 | 0.00064287 | 0.00016112
13 | 0.00039291 | 9.8473e-05
14 | 0.0043639 | 0.0010937
15 | 0.0013046 | 0.00032696
16 | 0.0014991 | 0.00037572
17 | 0.0031173 | 0.00078128
18 | 0.0025753 | 0.00064542
19 | 0.0036644 | 0.00091839
20 | 0.0021781 | 0.00054588

## dtypes
| element | column | dtype
0 | bus | name | object
1 | bus | vn_kv | float64
2 | bus | type | object
3 | bus | zone | object
4 | bus | in_service | bool
5 | load | name | object
6 | load | bus | uint32
7 | load | p_mw | float64
8 | load | q_mvar | float64
9 | load | const_z_percent | float64
10 | load | const_i_percent | float64
11 | load | sn_mva | float64
12 | load | scaling | float64
13 | load | in_service | bool
14 | load | type | object
15 | ext_grid | name | object
16 | ext_grid | bus | uint32
17 | ext_grid | vm_pu | float64
18 | ext_grid | va_degree | float64
19 | ext_grid | slack_weight | float64
20 | ext_grid | in_service | bool
21 | line | name | object
22 | line | std_type | object
23 | line | from_bus | uint32
24 | line | to_bus | uint32
25 | line | length_km | float64
26 | line | r_ohm_per_km | float64
27 | line | x_ohm_per_km | float64
28 | line | c_nf_per_km | float64
29 | line | g_us_per_km | float64
30 | line | max_i_ka | float64
31 | line | df | float64
32 | line | parallel | uint32
33 | line | type | object
34 | line | in_service | bool
35 | trafo | name | object
36 | trafo | std_type | object
37 | trafo | hv_bus | uint32
38 | trafo | lv_bus | uint32
39 | trafo | sn_mva | float64
40 | trafo | vn_hv_kv | float64
41 | trafo | vn_lv_kv | float64
42 | trafo | vk_percent | float64
43 | trafo | vkr_percent | float64
44 | trafo | pfe_kw | float64
45 | trafo | i0_percent | float64
46 | trafo | shift_degree | float64
47 | trafo | tap_side | object
48 | trafo | tap_neutral | int32
49 | trafo | tap_min | int32
50 | trafo | tap_max | int32
51 | trafo | tap_step_percent | float64
52 | trafo | tap_step_degree | float64
53 | trafo | tap_pos | int32
54 | trafo | tap_phase_shifter | bool
55 | trafo | parallel | uint32
56 | trafo | df | float64
57 | trafo | in_service | bool
58 | line_geodata | coords | object
59 | bus_geodata | x | float64
60 | bus_geodata | y | float64
61 | bus_geodata | coords | object
62 | res_bus | vm_pu | float64
63 | res_bus | va_degree | float64
64 | res_bus | p_mw | float64
65 | res_bus | q_mvar | float64
66 | res_line | p_from_mw | float64
67 | res_line | q_from_mvar | float64
68 | res_line | p_to_mw | float64
69 | res_line | q_to_mvar | float64
70 | res_line | pl_mw | float64
71 | res_line | ql_mvar | float64
72 | res_line | i_from_ka | float64
73 | res_line | i_to_ka | float64
74 | res_line | i_ka | float64
75 | res_line | vm_from_pu | float64
76 | res_line | va_from_degree | float64
77 | res_line | vm_to_pu | float64
78 | res_line | va_to_degree | float64
79 | res_line | loading_percent | float64
80 | res_trafo | p_hv_mw | float64
81 | res_trafo | q_hv_mvar | float64
82 | res_trafo | p_lv_mw | float64
83 | res_trafo | q_lv_mvar | float64
84 | res_trafo | pl_mw | float64
85 | res_trafo | ql_mvar | float64
86 | res_trafo | i_hv_ka | float64
87 | res_trafo | i_lv_ka | float64
88 | res_trafo | vm_hv_pu | float64
89 | res_trafo | va_hv_degree | float64
90 | res_trafo | vm_lv_pu | float64
91 | res_trafo | va_lv_degree | float64
92 | res_trafo | loading_percent | float64
93 | res_ext_grid | p_mw | float64
94 | res_ext_grid | q_mvar | float64
95 | res_load | p_mw | float64
96 | res_load | q_mvar | float64

## parameters
| version | format_version | converged | OPF_converged | name | f_hz | sn_mva
0 | 2.14.6 | 2.14.0 | TRUE | FALSE |  | 50 | 1