## bus
| name | vn_kv | type | zone | in_service
0 | bus_LV_2102-12_0_2_node_0 | 0.4 | n |  | TRUE
1 | bus_LV_2102-12_0_2_node_1 | 0.4 | n |  | TRUE
2 | bus_LV_2102-12_0_2_node_2 | 0.4 | n |  | TRUE
3 | bus_LV_2102-12_0_2_node_5 | 0.4 | n |  | TRUE
4 | bus_LV_2102-12_0_2_node_3 | 0.4 | n |  | TRUE
5 | bus_LV_2102-12_0_2_node_4 | 0.4 | n |  | TRUE
6 | bus_LV_2102-12_0_2_node_19 | 0.4 | n |  | TRUE
7 | bus_LV_2102-12_0_2_node_10 | 0.4 | n |  | TRUE
8 | bus_LV_2102-12_0_2_node_8 | 0.4 | n |  | TRUE
9 | bus_LV_2102-12_0_2_node_20 | 0.4 | n |  | TRUE
10 | bus_LV_2102-12_0_2_node_41 | 0.4 | n |  | TRUE
11 | bus_LV_2102-12_0_2_node_6 | 0.4 | n |  | TRUE
12 | bus_LV_2102-12_0_2_node_7 | 0.4 | n |  | TRUE
13 | bus_LV_2102-12_0_2_node_9 | 0.4 | n |  | TRUE
14 | bus_LV_2102-12_0_2_node_11 | 0.4 | n |  | TRUE
15 | bus_LV_2102-12_0_2_node_12 | 0.4 | n |  | TRUE
16 | bus_LV_2102-12_0_2_node_13 | 0.4 | n |  | TRUE
17 | bus_LV_2102-12_0_2_node_16 | 0.4 | n |  | TRUE
18 | bus_LV_2102-12_0_2_node_14 | 0.4 | n |  | TRUE
19 | bus_LV_2102-12_0_2_node_15 | 0.4 | n |  | TRUE
20 | bus_LV_2102-12_0_2_node_18 | 0.4 | n |  | TRUE
21 | bus_LV_2102-12_0_2_node_21 | 0.4 | n |  | TRUE
22 | bus_LV_2102-12_0_2_node_22 | 0.4 | n |  | TRUE
23 | bus_LV_2102-12_0_2_node_23 | 0.4 | n |  | TRUE
24 | bus_LV_2102-12_0_2_node_24 | 0.4 | n |  | TRUE
25 | bus_LV_2102-12_0_2_node_25 | 0.4 | n |  | TRUE
26 | bus_LV_2102-12_0_2_node_26 | 0.4 | n |  | TRUE
27 | bus_LV_2102-12_0_2_node_27 | 0.4 | n |  | TRUE
28 | bus_LV_2102-12_0_2_node_28 | 0.4 | n |  | TRUE
29 | bus_LV_2102-12_0_2_node_29 | 0.4 | n |  | TRUE
30 | bus_LV_2102-12_0_2_node_30 | 0.4 | n |  | TRUE
31 | bus_LV_2102-12_0_2_node_34 | 0.4 | n |  | TRUE
32 | bus_LV_2102-12_0_2_node_31 | 0.4 | n |  | TRUE
33 | bus_LV_2102-12_0_2_node_35 | 0.4 | n |  | TRUE
34 | bus_LV_2102-12_0_2_node_36 | 0.4 | n |  | TRUE
35 | bus_LV_2102-12_0_2_node_32 | 0.4 | n |  | TRUE
36 | bus_LV_2102-12_0_2_node_33 | 0.4 | n |  | TRUE
37 | bus_LV_2102-12_0_2_node_37 | 0.4 | n |  | TRUE
38 | bus_LV_2102-12_0_2_node_39 | 0.4 | n |  | TRUE
39 | bus_LV_2102-12_0_2_node_40 | 0.4 | n |  | TRUE
40 | bus_LV_2102-12_0_2_node_38 | 0.4 | n |  | TRUE
41 | bus_MV_366_0_node_108 | 20 | n |  | TRUE

## load
| name | bus | p_mw | q_mvar | const_z_percent | const_i_percent | sn_mva | scaling | in_service | type
0 | LV_2102-12_0_2_load_0 | 0 | 0.00058932 | 0.0001477 | 0 | 0 |  | 1 | TRUE | wye
1 | LV_2102-12_0_2_load_1 | 1 | 0.0005915 | 0.00014824 | 0 | 0 |  | 1 | TRUE | wye
2 | LV_2102-12_0_2_load_5 | 3 | 0.00054361 | 0.00013624 | 0 | 0 |  | 1 | TRUE | wye
3 | LV_2102-12_0_2_load_3 | 4 | 0.0022536 | 0.0005648 | 0 | 0 |  | 1 | TRUE | wye
4 | LV_2102-12_0_2_load_4 | 5 | 0.0015418 | 0.00038641 | 0 | 0 |  | 1 | TRUE | wye
5 | LV_2102-12_0_2_load_10 | 7 | 0.0019118 | 0.00047915 | 0 | 0 |  | 1 | TRUE | wye
6 | LV_2102-12_0_2_load_20 | 9 | 0.0040372 | 0.0010118 | 0 | 0 |  | 1 | TRUE | wye
7 | LV_2102-12_0_2_load_41 | 10 | 0.0067913 | 0.0017021 | 0 | 0 |  | 1 | TRUE | wye
8 | LV_2102-12_0_2_load_6 | 11 | 0.0068137 | 0.0017077 | 0 | 0 |  | 1 | TRUE | wye
9 | LV_2102-12_0_2_load_7 | 12 | 0.0065601 | 0.0016441 | 0 | 0 |  | 1 | TRUE | wye
10 | LV_2102-12_0_2_load_9 | 13 | 0.0020486 | 0.00051342 | 0 | 0 |  | 1 | TRUE | wye
11 | LV_2102-12_0_2_load_11 | 14 | 0.0014886 | 0.00037309 | 0 | 0 |  | 1 | TRUE | wye
12 | LV_2102-12_0_2_load_12 | 15 | 0.00020219 | 5.0673e-05 | 0 | 0 |  | 1 | TRUE | wye
13 | LV_2102-12_0_2_load_16 | 17 | 0.00022172 | 5.5567e-05 | 0 | 0 |  | 1 | TRUE | wye
14 | LV_2102-12_0_2_load_14 | 18 | 0.00063378 | 0.00015884 | 0 | 0 |  | 1 | TRUE | wye
15 | LV_2102-12_0_2_load_15 | 19 | 0.0022085 | 0.0005535 | 0 | 0 |  | 1 | TRUE | wye
16 | LV_2102-12_0_2_load_18 | 20 | 0.010815 | 0.0027105 | 0 | 0 |  | 1 | TRUE | wye
17 | LV_2102-12_0_2_load_21 | 21 | 0.0017136 | 0.00042947 | 0 | 0 |  | 1 | TRUE | wye
18 | LV_2102-12_0_2_load_22 | 22 | 0.00037587 | 9.4202e-05 | 0 | 0 |  | 1 | TRUE | wye
19 | LV_2102-12_0_2_load_23 | 23 | 0.0021785 | 0.00054599 | 0 | 0 |  | 1 | TRUE | wye
20 | LV_2102-12_0_2_load_24 | 24 | 0.001298 | 0.00032532 | 0 | 0 |  | 1 | TRUE | wye
21 | LV_2102-12_0_2_load_26 | 26 | 0.00146 | 0.00036591 | 0 | 0 |  | 1 | TRUE | wye
22 | LV_2102-12_0_2_load_28 | 28 | 0.0015954 | 0.00039985 | 0 | 0 |  | 1 | TRUE | wye
23 | LV_2102-12_0_2_load_29 | 29 | 0.0014853 | 0.00037225 | 0 | 0 |  | 1 | TRUE | wye
24 | LV_2102-12_0_2_load_30 | 30 | 0.00091156 | 0.00022846 | 0 | 0 |  | 1 | TRUE | wye
25 | LV_2102-12_0_2_load_31 | 32 | 0.003788 | 0.00094936 | 0 | 0 |  | 1 | TRUE | wye
26 | LV_2102-12_0_2_load_36 | 34 | 0.00068383 | 0.00017138 | 0 | 0 |  | 1 | TRUE | wye
27 | LV_2102-12_0_2_load_32 | 35 | 0.00077594 | 0.00019447 | 0 | 0 |  | 1 | TRUE | wye
28 | LV_2102-12_0_2_load_33 | 36 | 0.0032752 | 0.00082085 | 0 | 0 |  | 1 | TRUE | wye
29 | LV_2102-12_0_2_load_37 | 37 | 0.00067622 | 0.00016948 | 0 | 0 |  | 1 | TRUE | wye
30 | LV_2102-12_0_2_load_40 | 39 | 0.00086752 | 0.00021742 | 0 | 0 |  | 1 | TRUE | wye
31 | LV_2102-12_0_2_load_38 | 40 | 0.0056797 | 0.0014235 | 0 | 0 |  | 1 | TRUE | wye

## ext_grid
| name | bus | vm_pu | va_degree | slack_weight | in_service
0 |  | 9 | 1 | 0 | 1 | TRUE

## line
| name | std_type | from_bus | to_bus | length_km | r_ohm_per_km | x_ohm_per_km | c_nf_per_km | g_us_per_km | max_i_ka | df | parallel | type | in_service
0 | LV_2102-12_0_2_line_0 | NAYY 4x150 SE | 0 | 1 | 0.005437 | 0.208 | 0.08 | 261 | 0 | 0.27 | 1 | 1 | cs | TRUE
1 | LV_2102-12_0_2_line_1 | NAYY 4x150 SE | 0 | 2 | 0.025871 | 0.208 | 0.08 | 261 | 0 | 0.27 | 1 | 1 | cs | TRUE
2 | LV_2102-12_0_2_line_2 | NAYY 4x150 SE | 1 | 3 | 0.15742 | 0.208 | 0.08 | 261 | 0 | 0.27 | 1 | 1 | cs | TRUE
3 | LV_2102-12_0_2_line_3 | NAYY 4x150 SE | 2 | 4 | 0.024752 | 0.208 | 0.08 | 261 | 0 | 0.27 | 1 | 1 | cs | TRUE
4 | LV_2102-12_0_2_line_4 | NAYY 4x150 SE | 2 | 5 | 0.040693 | 0.208 | 0.08 | 261 | 0 | 0.27 | 1 | 1 | cs | TRUE
5 | LV_2102-12_0_2_line_5 | NAYY 4x150 SE | 3 | 6 | 0.14879 | 0.208 | 0.08 | 261 | 0 | 0.27 | 1 | 1 | cs | TRUE
6 | LV_2102-12_0_2_line_6 | NAYY 4x150 SE | 5 | 7 | 0.0051413 | 0.208 | 0.08 | 261 | 0 | 0.27 | 1 | 1 | cs | TRUE
7 | LV_2102-12_0_2_line_7 | NAYY 4x150 SE | 6 | 9 | 0.071289 | 0.208 | 0.08 | 261 | 0 | 0.27 | 1 | 1 | cs | TRUE
8 | LV_2102-12_0_2_line_8 | NAYY 4x150 SE | 6 | 10 | 0.15441 | 0.208 | 0.08 | 261 | 0 | 0.27 | 1 | 1 | cs | TRUE
9 | LV_2102-12_0_2_line_9 | NAYY 4x150 SE | 7 | 8 | 0.035677 | 0.208 | 0.08 | 261 | 0 | 0.27 | 1 | 1 | cs | TRUE
10 | LV_2102-12_0_2_line_10 | NAYY 4x150 SE | 8 | 13 | 0.031809 | 0.208 | 0.08 | 261 | 0 | 0.27 | 1 | 1 | cs | TRUE
11 | LV_2102-12_0_2_line_11 | NAYY 4x150 SE | 8 | 11 | 0.04079 | 0.208 | 0.08 | 261 | 0 | 0.27 | 1 | 1 | cs | TRUE
12 | LV_2102-12_0_2_line_12 | NAYY 4x150 SE | 9 | 22 | 0.1674 | 0.208 | 0.08 | 261 | 0 | 0.27 | 1 | 1 | cs | TRUE
13 | LV_2102-12_0_2_line_13 | NAYY 4x150 SE | 11 | 12 | 0.027253 | 0.208 | 0.08 | 261 | 0 | 0.27 | 1 | 1 | cs | TRUE
14 | LV_2102-12_0_2_line_14 | NAYY 4x150 SE | 13 | 14 | 0.013181 | 0.208 | 0.08 | 261 | 0 | 0.27 | 1 | 1 | cs | TRUE
15 | LV_2102-12_0_2_line_15 | NAYY 4x150 SE | 14 | 15 | 0.011257 | 0.208 | 0.08 | 261 | 0 | 0.27 | 1 | 1 | cs | TRUE
16 | LV_2102-12_0_2_line_16 | NAYY 4x150 SE | 15 | 16 | 0.087569 | 0.208 | 0.08 | 261 | 0 | 0.27 | 1 | 1 | cs | TRUE
17 | LV_2102-12_0_2_line_17 | NAYY 4x150 SE | 16 | 17 | 0.019829 | 0.208 | 0.08 | 261 | 0 | 0.27 | 1 | 1 | cs | TRUE
18 | LV_2102-12_0_2_line_18 | NAYY 4x150 SE | 16 | 18 | 0.045876 | 0.208 | 0.08 | 261 | 0 | 0.27 | 1 | 1 | cs | TRUE
19 | LV_2102-12_0_2_line_19 | NAYY 4x150 SE | 18 | 19 | 0.021377 | 0.208 | 0.08 | 261 | 0 | 0.27 | 1 | 1 | cs | TRUE
20 | LV_2102-12_0_2_line_20 | NAYY 4x150 SE | 20 | 21 | 0.064112 | 0.208 | 0.08 | 261 | 0 | 0.27 | 1 | 1 | cs | TRUE
21 | LV_2102-12_0_2_line_21 | NAYY 4x150 SE | 21 | 22 | 0.0043562 | 0.208 | 0.08 | 261 | 0 | 0.27 | 1 | 1 | cs | TRUE
22 | LV_2102-12_0_2_line_22 | NAYY 4x150 SE | 22 | 23 | 0.065879 | 0.208 | 0.08 | 261 | 0 | 0.27 | 1 | 1 | cs | TRUE
23 | LV_2102-12_0_2_line_23 | NAYY 4x150 SE | 23 | 24 | 0.035799 | 0.208 | 0.08 | 261 | 0 | 0.27 | 1 | 1 | cs | TRUE
24 | LV_2102-12_0_2_line_24 | NAYY 4x150 SE | 24 | 25 | 0.017194 | 0.208 | 0.08 | 261 | 0 | 0.27 | 1 | 1 | cs | TRUE
25 | LV_2102-12_0_2_line_25 | NAYY 4x150 SE | 25 | 26 | 0.042158 | 0.208 | 0.08 | 261 | 0 | 0.27 | 1 | 1 | cs | TRUE
26 | LV_2102-12_0_2_line_26 | NAYY 4x150 SE | 26 | 27 | 0.033859 | 0.208 | 0.08 | 261 | 0 | 0.27 | 1 | 1 | cs | TRUE
27 | LV_2102-12_0_2_line_27 | NAYY 4x150 SE | 27 | 28 | 0.03834 | 0.208 | 0.08 | 261 | 0 | 0.27 | 1 | 1 | cs | TRUE
28 | LV_2102-12_0_2_line_28 | NAYY 4x150 SE | 27 | 29 | 0.0038009 | 0.208 | 0.08 | 261 | 0 | 0.27 | 1 | 1 | cs | TRUE
29 | LV_2102-12_0_2_line_29 | NAYY 4x150 SE | 28 | 30 | 0.0076675 | 0.208 | 0.08 | 261 | 0 | 0.27 | 1 | 1 | cs | TRUE
30 | LV_2102-12_0_2_line_30 | NAYY 4x150 SE | 29 | 31 | 0.039073 | 0.208 | 0.08 | 261 | 0 | 0.27 | 1 | 1 | cs | TRUE
31 | LV_2102-12_0_2_line_31 | NAYY 4x150 SE | 30 | 32 | 0.025404 | 0.208 | 0.08 | 261 | 0 | 0.27 | 1 | 1 | cs | TRUE
32 | LV_2102-12_0_2_line_32 | NAYY 4x150 SE | 31 | 33 | 0.01194 | 0.208 | 0.08 | 261 | 0 | 0.27 | 1 | 1 | cs | TRUE
33 | LV_2102-12_0_2_line_33 | NAYY 4x150 SE | 31 | 34 | 0.010465 | 0.208 | 0.08 | 261 | 0 | 0.27 | 1 | 1 | cs | TRUE
34 | LV_2102-12_0_2_line_34 | NAYY 4x150 SE | 32 | 35 | 0.04605 | 0.208 | 0.08 | 261 | 0 | 0.27 | 1 | 1 | cs | TRUE
35 | LV_2102-12_0_2_line_35 | NAYY 4x150 SE | 33 | 37 | 0.011965 | 0.208 | 0.08 | 261 | 0 | 0.27 | 1 | 1 | cs | TRUE
36 | LV_2102-12_0_2_line_36 | NAYY 4x150 SE | 34 | 38 | 0.023268 | 0.208 | 0.08 | 261 | 0 | 0.27 | 1 | 1 | cs | TRUE
37 | LV_2102-12_0_2_line_37 | NAYY 4x150 SE | 35 | 36 | 0.0051257 | 0.208 | 0.08 | 261 | 0 | 0.27 | 1 | 1 | cs | TRUE
38 | LV_2102-12_0_2_line_38 | NAYY 4x150 SE | 37 | 40 | 0.014662 | 0.208 | 0.08 | 261 | 0 | 0.27 | 1 | 1 | cs | TRUE
39 | LV_2102-12_0_2_line_39 | NAYY 4x150 SE | 38 | 39 | 0.0064977 | 0.208 | 0.08 | 261 | 0 | 0.27 | 1 | 1 | cs | TRUE

## trafo
| name | std_type | hv_bus | lv_bus | sn_mva | vn_hv_kv | vn_lv_kv | vk_percent | vkr_percent | pfe_kw | i0_percent | shift_degree | tap_side | tap_neutral | tap_min | tap_max | tap_step_percent | tap_step_degree | tap_pos | tap_phase_shifter | parallel | df | in_service
0 | LV_2102-12_0_2_trafo_20 | 0.25 MVA 20/0.4 kV | 41 | 9 | 0.25 | 20 | 0.4 | 6 | 1.44 | 0.8 | 0.32 | 150 | hv | 0 | -2 | 2 | 2.5 | 0 | 0 | FALSE | 1 | 1 | TRUE

## line_geodata
| x0 | y0 | x1 | y1 | x2 | y2 | x3 | y3 | x4 | y4 | x5 | y5 | x6 | y6 | x7 | y7 | x8 | y8
0 | 2555311.3261 | 1162306.6068 | 2555305.9171 | 1162307.1581
1 | 2555336.9574 | 1162303.0935 | 2555312.0155 | 1162306.5366 | 2555311.3261 | 1162306.6068
2 | 2555305.9171 | 1162307.1581 | 2555148.508 | 1162308.522
3 | 2555336.9574 | 1162303.0935 | 2555327.822 | 1162280.0887
4 | 2555336.9574 | 1162303.0935 | 2555356.7434 | 1162338.6527
5 | 2555001.4262 | 1162286.0473 | 2555148.508 | 1162308.522
6 | 2555356.7434 | 1162338.6527 | 2555359.2432 | 1162343.1453
7 | 2555001.4262 | 1162286.0473 | 2554961.7564 | 1162226.8149
8 | 2555001.4262 | 1162286.0473 | 2554881.0788 | 1162382.7961
9 | 2555376.7423 | 1162374.2346 | 2555370.2225 | 1162362.8771 | 2555359.2432 | 1162343.1453
10 | 2555376.7423 | 1162374.2346 | 2555387.94 | 1162392.4052 | 2555393.6826 | 1162401.1539
11 | 2555376.7423 | 1162374.2346 | 2555400.2129 | 1162367.69 | 2555410.1314 | 1162365.2816 | 2555416.2521 | 1162364.1911 | 2555416.2521 | 1162364.1911
12 | 2554986.7842 | 1162061.2953 | 2554961.7564 | 1162226.8149
13 | 2555416.2521 | 1162364.1911 | 2555420.2346 | 1162364.0281 | 2555424.886 | 1162364.1825 | 2555430.1312 | 1162364.8662 | 2555434.4863 | 1162366.3902 | 2555438.5838 | 1162368.294 | 2555442.1821 | 1162370.4439
14 | 2555393.6826 | 1162401.1539 | 2555397.7577 | 1162407.3623 | 2555401.0226 | 1162412.1016
15 | 2555407.6305 | 1162421.2109 | 2555404.3484 | 1162416.9294 | 2555401.0226 | 1162412.1016
16 | 2555444.8524 | 1162499.4826 | 2555437.9224 | 1162475.1659 | 2555434.8356 | 1162466.9845 | 2555431.9684 | 1162459.5019 | 2555428.5727 | 1162452.0232 | 2555425.2191 | 1162446.0895 | 2555418.1184 | 1162434.892 | 2555407.6305 | 1162421.2109
17 | 2555444.8524 | 1162499.4826 | 2555446.8138 | 1162506.7274 | 2555450.1702 | 1162518.585
18 | 2555444.8524 | 1162499.4826 | 2555429.5485 | 1162510.1241 | 2555424.1836 | 1162513.9437 | 2555421.9028 | 1162515.2503 | 2555419.9455 | 1162515.7762 | 2555418.2838 | 1162515.8664 | 2555416.1342 | 1162515.2487 | 2555413.9792 | 1162513.9084 | 2555406.7753 | 1162507.6287
19 | 2555390.6616 | 1162493.5823 | 2555406.7753 | 1162507.6287
20 | 2555031.5082 | 1162009.4618 | 2555010.0469 | 1162035.0849 | 2554989.6758 | 1162058.0372
21 | 2554989.6758 | 1162058.0372 | 2554986.7842 | 1162061.2953
22 | 2554986.7842 | 1162061.2953 | 2554986.7842 | 1162061.2953 | 2554981.1745 | 1162066.1843 | 2554976.258 | 1162067.4886 | 2554968.4091 | 1162067.0139 | 2554943.1426 | 1162064.0576 | 2554929.2556 | 1162062.4388 | 2554923.25 | 1162063.3063
23 | 2554887.8188 | 1162068.4244 | 2554923.25 | 1162063.3063
24 | 2554870.8012 | 1162070.8826 | 2554887.8188 | 1162068.4244
25 | 2554870.8012 | 1162070.8826 | 2554863.9021 | 1162031.6918 | 2554863.4922 | 1162029.3631
26 | 2554853.0093 | 1161997.3336 | 2554861.637 | 1162018.8244 | 2554863.4922 | 1162029.3631
27 | 2554853.0093 | 1161997.3336 | 2554826.3404 | 1162009.6408 | 2554819.5035 | 1162015.4453
28 | 2554853.0093 | 1161997.3336 | 2554851.594 | 1161993.8061
29 | 2554819.5035 | 1162015.4453 | 2554813.6585 | 1162020.4078
30 | 2554839.0602 | 1161956.9619 | 2554840.9225 | 1161967.2088 | 2554851.594 | 1161993.8061
31 | 2554793.6334 | 1162035.9156 | 2554799.178 | 1162032.7018 | 2554813.6585 | 1162020.4078
32 | 2554836.9261 | 1161945.2163 | 2554839.0602 | 1161956.9619
33 | 2554839.0602 | 1161956.9619 | 2554831.1612 | 1161950.0978
34 | 2554793.6334 | 1162035.9156 | 2554776.2479 | 1162045.9927 | 2554759.3149 | 1162044.8086 | 2554751.1061 | 1162048.4522
35 | 2554836.9261 | 1161945.2163 | 2554845.9398 | 1161937.348
36 | 2554815.1047 | 1161933.8747 | 2554815.2315 | 1161935.4412 | 2554817.2582 | 1161938.0162 | 2554831.1612 | 1161950.0978
37 | 2554751.1061 | 1162048.4522 | 2554746.4212 | 1162050.5317
38 | 2554845.9398 | 1161937.348 | 2554856.9858 | 1161927.7057
39 | 2554815.1047 | 1161933.8747 | 2554808.6955 | 1161934.9435

## bus_geodata
| x | y | coords
0 | 2555311.3261 | 1162306.6068
1 | 2555305.9171 | 1162307.1581
2 | 2555336.9574 | 1162303.0935
3 | 2555148.508 | 1162308.522
4 | 2555327.822 | 1162280.0887
5 | 2555356.7434 | 1162338.6527
6 | 2555001.4262 | 1162286.0473
7 | 2555359.2432 | 1162343.1453
8 | 2555376.7423 | 1162374.2346
9 | 2554961.7564 | 1162226.8149
10 | 2554881.0788 | 1162382.7961
11 | 2555416.2521 | 1162364.1911
12 | 2555442.1821 | 1162370.4439
13 | 2555393.6826 | 1162401.154
14 | 2555401.0226 | 1162412.1016
15 | 2555407.6305 | 1162421.2109
16 | 2555444.8524 | 1162499.4826
17 | 2555450.1702 | 1162518.585
18 | 2555406.7753 | 1162507.6287
19 | 2555390.6616 | 1162493.5823
20 | 2555031.5082 | 1162009.4618
21 | 2554989.6758 | 1162058.0372
22 | 2554986.7842 | 1162061.2953
23 | 2554923.25 | 1162063.3063
24 | 2554887.8188 | 1162068.4244
25 | 2554870.8012 | 1162070.8826
26 | 2554863.4922 | 1162029.3631
27 | 2554853.0093 | 1161997.3336
28 | 2554819.5035 | 1162015.4453
29 | 2554851.594 | 1161993.8061
30 | 2554813.6585 | 1162020.4078
31 | 2554839.0602 | 1161956.9619
32 | 2554793.6334 | 1162035.9156
33 | 2554836.9261 | 1161945.2163
34 | 2554831.1612 | 1161950.0978
35 | 2554751.1061 | 1162048.4522
36 | 2554746.4212 | 1162050.5317
37 | 2554845.9398 | 1161937.348
38 | 2554815.1047 | 1161933.8747
39 | 2554808.6956 | 1161934.9435
40 | 2554856.9858 | 1161927.7057
41 | 2555001.4262 | 1162286.0473

## line_std_types
| c_nf_per_km | r_ohm_per_km | x_ohm_per_km | max_i_ka | type | q_mm2 | alpha | voltage_rating
NAYY 4x50 SE | 210 | 0.642 | 0.083 | 0.142 | cs | 50 | 0.00403 | LV
NAYY 4x120 SE | 264 | 0.225 | 0.08 | 0.242 | cs | 120 | 0.00403 | LV
NAYY 4x150 SE | 261 | 0.208 | 0.08 | 0.27 | cs | 150 | 0.00403 | LV
NA2XS2Y 1x95 RM/25 12/20 kV | 216 | 0.313 | 0.132 | 0.252 | cs | 95 | 0.00403 | MV
NA2XS2Y 1x185 RM/25 12/20 kV | 273 | 0.161 | 0.117 | 0.362 | cs | 185 | 0.00403 | MV
NA2XS2Y 1x240 RM/25 12/20 kV | 304 | 0.122 | 0.112 | 0.421 | cs | 240 | 0.00403 | MV
NA2XS2Y 1x95 RM/25 6/10 kV | 315 | 0.313 | 0.123 | 0.249 | cs | 95 | 0.00403 | MV
NA2XS2Y 1x185 RM/25 6/10 kV | 406 | 0.161 | 0.11 | 0.358 | cs | 185 | 0.00403 | MV
NA2XS2Y 1x240 RM/25 6/10 kV | 456 | 0.122 | 0.105 | 0.416 | cs | 240 | 0.00403 | MV
NA2XS2Y 1x150 RM/25 12/20 kV | 250 | 0.206 | 0.116 | 0.319 | cs | 150 | 0.00403 | MV
NA2XS2Y 1x120 RM/25 12/20 kV | 230 | 0.253 | 0.119 | 0.283 | cs | 120 | 0.00403 | MV
NA2XS2Y 1x70 RM/25 12/20 kV | 190 | 0.443 | 0.132 | 0.22 | cs | 70 | 0.00403 | MV
NA2XS2Y 1x150 RM/25 6/10 kV | 360 | 0.206 | 0.11 | 0.315 | cs | 150 | 0.00403 | MV
NA2XS2Y 1x120 RM/25 6/10 kV | 340 | 0.253 | 0.113 | 0.28 | cs | 120 | 0.00403 | MV
NA2XS2Y 1x70 RM/25 6/10 kV | 280 | 0.443 | 0.123 | 0.217 | cs | 70 | 0.00403 | MV
N2XS(FL)2Y 1x120 RM/35 64/110 kV | 112 | 0.153 | 0.166 | 0.366 | cs | 120 | 0.00393 | HV
N2XS(FL)2Y 1x185 RM/35 64/110 kV | 125 | 0.099 | 0.156 | 0.457 | cs | 185 | 0.00393 | HV
N2XS(FL)2Y 1x240 RM/35 64/110 kV | 135 | 0.075 | 0.149 | 0.526 | cs | 240 | 0.00393 | HV
N2XS(FL)2Y 1x300 RM/35 64/110 kV | 144 | 0.06 | 0.144 | 0.588 | cs | 300 | 0.00393 | HV
15-AL1/3-ST1A 0.4 | 11 | 1.8769 | 0.35 | 0.105 | ol | 16 | 0.00403 | LV
24-AL1/4-ST1A 0.4 | 11.25 | 1.2012 | 0.335 | 0.14 | ol | 24 | 0.00403 | LV
48-AL1/8-ST1A 0.4 | 12.2 | 0.5939 | 0.3 | 0.21 | ol | 48 | 0.00403 | LV
94-AL1/15-ST1A 0.4 | 13.2 | 0.306 | 0.29 | 0.35 | ol | 94 | 0.00403 | LV
34-AL1/6-ST1A 10.0 | 9.7 | 0.8342 | 0.36 | 0.17 | ol | 34 | 0.00403 | MV
48-AL1/8-ST1A 10.0 | 10.1 | 0.5939 | 0.35 | 0.21 | ol | 48 | 0.00403 | MV
70-AL1/11-ST1A 10.0 | 10.4 | 0.4132 | 0.339 | 0.29 | ol | 70 | 0.00403 | MV
94-AL1/15-ST1A 10.0 | 10.75 | 0.306 | 0.33 | 0.35 | ol | 94 | 0.00403 | MV
122-AL1/20-ST1A 10.0 | 11.1 | 0.2376 | 0.323 | 0.41 | ol | 122 | 0.00403 | MV
149-AL1/24-ST1A 10.0 | 11.25 | 0.194 | 0.315 | 0.47 | ol | 149 | 0.00403 | MV
34-AL1/6-ST1A 20.0 | 9.15 | 0.8342 | 0.382 | 0.17 | ol | 34 | 0.00403 | MV
48-AL1/8-ST1A 20.0 | 9.5 | 0.5939 | 0.372 | 0.21 | ol | 48 | 0.00403 | MV
70-AL1/11-ST1A 20.0 | 9.7 | 0.4132 | 0.36 | 0.29 | ol | 70 | 0.00403 | MV
94-AL1/15-ST1A 20.0 | 10 | 0.306 | 0.35 | 0.35 | ol | 94 | 0.00403 | MV
122-AL1/20-ST1A 20.0 | 10.3 | 0.2376 | 0.344 | 0.41 | ol | 122 | 0.00403 | MV
149-AL1/24-ST1A 20.0 | 10.5 | 0.194 | 0.337 | 0.47 | ol | 149 | 0.00403 | MV
184-AL1/30-ST1A 20.0 | 10.75 | 0.1571 | 0.33 | 0.535 | ol | 184 | 0.00403 | MV
243-AL1/39-ST1A 20.0 | 11 | 0.1188 | 0.32 | 0.645 | ol | 243 | 0.00403 | MV
48-AL1/8-ST1A 110.0 | 8 | 0.5939 | 0.46 | 0.21 | ol | 48 | 0.00403 | HV
70-AL1/11-ST1A 110.0 | 8.4 | 0.4132 | 0.45 | 0.29 | ol | 70 | 0.00403 | HV
94-AL1/15-ST1A 110.0 | 8.65 | 0.306 | 0.44 | 0.35 | ol | 94 | 0.00403 | HV
122-AL1/20-ST1A 110.0 | 8.5 | 0.2376 | 0.43 | 0.41 | ol | 122 | 0.00403 | HV
149-AL1/24-ST1A 110.0 | 8.75 | 0.194 | 0.41 | 0.47 | ol | 149 | 0.00403 | HV
184-AL1/30-ST1A 110.0 | 8.8 | 0.1571 | 0.4 | 0.535 | ol | 184 | 0.00403 | HV
243-AL1/39-ST1A 110.0 | 9 | 0.1188 | 0.39 | 0.645 | ol | 243 | 0.00403 | HV
305-AL1/39-ST1A 110.0 | 9.2 | 0.0949 | 0.38 | 0.74 | ol | 305 | 0.00403 | HV
490-AL1/64-ST1A 110.0 | 9.75 | 0.059 | 0.37 | 0.96 | ol | 490 | 0.00403 | HV
679-AL1/86-ST1A 110.0 | 9.95 | 0.042 | 0.36 | 1.15 | ol | 679 | 0.00403 | HV
490-AL1/64-ST1A 220.0 | 10 | 0.059 | 0.285 | 0.96 | ol | 490 | 0.00403 | HV
679-AL1/86-ST1A 220.0 | 11.7 | 0.042 | 0.275 | 1.15 | ol | 679 | 0.00403 | HV
490-AL1/64-ST1A 380.0 | 11 | 0.059 | 0.253 | 0.96 | ol | 490 | 0.00403 | HV
679-AL1/86-ST1A 380.0 | 14.6 | 0.042 | 0.25 | 1.15 | ol | 679 | 0.00403 | HV

## trafo_std_types
| i0_percent | pfe_kw | vkr_percent | sn_mva | vn_lv_kv | vn_hv_kv | vk_percent | shift_degree | vector_group | tap_side | tap_neutral | tap_min | tap_max | tap_step_degree | tap_step_percent | tap_phase_shifter
160 MVA 380/110 kV | 0.06 | 60 | 0.25 | 160 | 110 | 380 | 12.2 | 0 | Yy0 | hv | 0 | -9 | 9 | 0 | 1.5 | FALSE
100 MVA 220/110 kV | 0.06 | 55 | 0.26 | 100 | 110 | 220 | 12 | 0 | Yy0 | hv | 0 | -9 | 9 | 0 | 1.5 | FALSE
63 MVA 110/20 kV | 0.04 | 22 | 0.32 | 63 | 20 | 110 | 18 | 150 | YNd5 | hv | 0 | -9 | 9 | 0 | 1.5 | FALSE
40 MVA 110/20 kV | 0.05 | 18 | 0.34 | 40 | 20 | 110 | 16.2 | 150 | YNd5 | hv | 0 | -9 | 9 | 0 | 1.5 | FALSE
25 MVA 110/20 kV | 0.07 | 14 | 0.41 | 25 | 20 | 110 | 12 | 150 | YNd5 | hv | 0 | -9 | 9 | 0 | 1.5 | FALSE
63 MVA 110/10 kV | 0.04 | 22 | 0.32 | 63 | 10 | 110 | 18 | 150 | YNd5 | hv | 0 | -9 | 9 | 0 | 1.5 | FALSE
40 MVA 110/10 kV | 0.05 | 18 | 0.34 | 40 | 10 | 110 | 16.2 | 150 | YNd5 | hv | 0 | -9 | 9 | 0 | 1.5 | FALSE
25 MVA 110/10 kV | 0.07 | 14 | 0.41 | 25 | 10 | 110 | 12 | 150 | YNd5 | hv | 0 | -9 | 9 | 0 | 1.5 | FALSE
0.25 MVA 20/0.4 kV | 0.32 | 0.8 | 1.44 | 0.25 | 0.4 | 20 | 6 | 150 | Yzn5 | hv | 0 | -2 | 2 | 0 | 2.5 | FALSE
0.4 MVA 20/0.4 kV | 0.3375 | 1.35 | 1.425 | 0.4 | 0.4 | 20 | 6 | 150 | Dyn5 | hv | 0 | -2 | 2 | 0 | 2.5 | FALSE
0.63 MVA 20/0.4 kV | 0.2619 | 1.65 | 1.206 | 0.63 | 0.4 | 20 | 6 | 150 | Dyn5 | hv | 0 | -2 | 2 | 0 | 2.5 | FALSE
0.25 MVA 10/0.4 kV | 0.24 | 0.6 | 1.2 | 0.25 | 0.4 | 10 | 4 | 150 | Dyn5 | hv | 0 | -2 | 2 | 0 | 2.5 | FALSE
0.4 MVA 10/0.4 kV | 0.2375 | 0.95 | 1.325 | 0.4 | 0.4 | 10 | 4 | 150 | Dyn5 | hv | 0 | -2 | 2 | 0 | 2.5 | FALSE
0.63 MVA 10/0.4 kV | 0.1873 | 1.18 | 1.0794 | 0.63 | 0.4 | 10 | 4 | 150 | Dyn5 | hv | 0 | -2 | 2 | 0 | 2.5 | FALSE

## trafo3w_std_types
| sn_hv_mva | sn_mv_mva | sn_lv_mva | vn_hv_kv | vn_mv_kv | vn_lv_kv | vk_hv_percent | vk_mv_percent | vk_lv_percent | vkr_hv_percent | vkr_mv_percent | vkr_lv_percent | pfe_kw | i0_percent | shift_mv_degree | shift_lv_degree | vector_group | tap_side | tap_neutral | tap_min | tap_max | tap_step_percent
63/25/38 MVA 110/20/10 kV | 63 | 25 | 38 | 110 | 20 | 10 | 10.4 | 10.4 | 10.4 | 0.28 | 0.32 | 0.35 | 35 | 0.89 | 0 | 0 | YN0yn0yn0 | hv | 0 | -10 | 10 | 1.2
63/25/38 MVA 110/10/10 kV | 63 | 25 | 38 | 110 | 10 | 10 | 10.4 | 10.4 | 10.4 | 0.28 | 0.32 | 0.35 | 35 | 0.89 | 0 | 0 | YN0yn0yn0 | hv | 0 | -10 | 10 | 1.2

## fuse_std_types
| fuse_type | i_rated_a | t_avg | t_min | t_total | x_avg | x_min | x_total
HV 100A | HV 100A | 100 | 0 | [10.0, 3.64, 0.854, 0.281, 0.1, 0.0531, 0.022, 0.01] | [10.0, 4.267, 1.21, 0.403, 0.1, 0.058, 0.022, 0.01] | 0 | [300.0, 350.0, 450.0, 550.0, 700.0, 850.0, 1200.0, 1752.0] | [600.0, 700.0, 900.0, 1150.0, 1665.0, 2000.0, 3000.0, 4313.0]
HV 10A | HV 10A | 10 | 0 | [10.0, 1675.0, 0.344, 0.156, 0.1, 0.0417, 0.0171, 0.01] | [10.0, 1.3, 0.3, 0.155, 0.1, 0.0555, 0.023, 0.01] | 0 | [30.0, 32.0, 35.0, 37.0, 39.0, 50.0, 70.0, 88.0] | [60.0, 70.0, 80.0, 87.0, 94.0, 110.0, 150.0, 216.0]
HV 125A | HV 125A | 125 | 0 | [10.0, 1.82, 0.344, 0.1, 0.0467, 0.0269, 0.01] | [10.0, 2.478, 0.426, 0.1, 0.0427, 0.0211, 0.01] | 0 | [375.0, 500.0, 700.0, 925.0, 1200.0, 1500.0, 2341.0] | [750.0, 1000.0, 1500.0, 2200.0, 3000.0, 4000.0, 5765.0]
HV 160A | HV 160A | 160 | 0 | [10.0, 4.15, 1.03, 0.198, 0.1, 0.051, 0.0172, 0.01] | [10.0, 2.3, 0.734, 0.274, 0.1, 0.046, 0.0177, 0.01] | 0 | [480.0, 550.0, 700.0, 1000.0, 1260.0, 1600.0, 2500.0, 3227.0] | [960.0, 1300.0, 1700.0, 2200.0, 2996.0, 4000.0, 6000.0, 7946.0]
HV 16A | HV 16A | 16 | 0 | [10.0, 0.352, 0.164, 0.1, 0.0649, 0.0342, 0.01] | [10.0, 2.34, 0.722, 0.181, 0.1, 0.055, 0.0296, 0.01] | 0 | [48.0, 60.0, 65.0, 71.0, 80.0, 100.0, 162.0] | [96.0, 110.0, 125.0, 150.0, 168.0, 200.0, 250.0, 398.0]
HV 200A | HV 200A | 200 | 0 | [10.0, 4.267, 1.21, 0.403, 0.1, 0.058, 0.022, 0.01] | [10.0, 3.73, 1.654, 0.328, 0.1, 0.0531, 0.019, 0.01] | 0 | [600.0, 700.0, 900.0, 1150.0, 1665.0, 2000.0, 3000.0, 4313.0] | [1200.0, 1500.0, 1800.0, 2700.0, 3960.0, 5000.0, 7500.0, 10620.0]
HV 20A | HV 20A | 20 | 0 | [10.0, 1.3, 0.3, 0.155, 0.1, 0.0555, 0.023, 0.01] | [10.0, 1.3, 0.161, 0.1, 0.0611, 0.0399, 0.0141, 0.01] | 0 | [60.0, 70.0, 80.0, 87.0, 94.0, 110.0, 150.0, 216.0] | [120.0, 150.0, 200.0, 223.0, 260.0, 300.0, 450.0, 532.0]
HV 25A | HV 25A | 25 | 0 | [10.0, 2.512, 0.833, 0.299, 0.1, 0.0372, 0.0223, 0.01] | [10.0, 3.125, 0.597, 0.198, 0.1, 0.0378, 0.022, 0.01] | 0 | [75.0, 82.0, 90.0, 100.0, 124.0, 170.0, 200.0, 289.0] | [150.0, 170.0, 210.0, 250.0, 294.0, 400.0, 500.0, 711.0]
HV 31.5A | HV 31.5A | 31.5 | 0 | [10.0, 2.34, 0.722, 0.181, 0.1, 0.055, 0.0296, 0.01] | [10.0, 2.84, 0.368, 0.164, 0.1, 0.0621, 0.0378, 0.0195, 0.01] | 0 | [95.0, 110.0, 125.0, 150.0, 165.0, 200.0, 250.0, 390.0] | [189.0, 220.0, 300.0, 350.0, 393.0, 450.0, 530.0, 700.0, 960.0]
HV 40A | HV 40A | 40 | 0 | [10.0, 1.3, 0.161, 0.1, 0.0611, 0.0399, 0.0141, 0.01] | [10.0, 2.05, 0.369, 0.198, 0.1, 0.051, 0.0298, 0.01] | 0 | [120.0, 150.0, 200.0, 223.0, 260.0, 300.0, 450.0, 532.0] | [240.0, 300.0, 400.0, 450.0, 530.0, 650.0, 800.0, 1311.0]
HV 50A | HV 50A | 50 | 0 | [10.0, 3.215, 0.597, 0.198, 0.1, 0.0378, 0.022, 0.01] | [10.0, 3.64, 0.854, 0.281, 0.1, 0.0531, 0.022, 0.01] | 0 | [150.0, 170.0, 210.0, 250.0, 294.0, 400.0, 500.0, 711.0] | [300.0, 350.0, 450.0, 550.0, 700.0, 850.0, 1200.0, 1752.0]
HV 6.3A | HV 6.3A | 6.3 | 0 | [10.0, 1.39, 0.344, 0.168, 0.1, 0.056, 0.0263, 0.01] | [10.0, 1.711, 0.516, 0.198, 0.1, 0.0634, 0.0303, 0.01] | 0 | [19.0, 19.5, 20.4, 20.8, 22.0, 25.0, 32.0, 48.0] | [38.0, 40.0, 43.0, 48.0, 53.0, 60.0, 75.0, 118.0]
HV 63A | HV 63A | 63 | 0 | [10.0, 2.84, 0.368, 0.164, 0.1, 0.0621, 0.0378, 0.0195, 0.01] | [10.0, 1.82, 0.344, 0.1, 0.0467, 0.0269, 0.01] | 0 | [189.0, 220.0, 300.0, 350.0, 393.0, 450.0, 530.0, 700.0, 961.0] | [378.0, 500.0, 700.0, 934.0, 1200.0, 1500.0, 2366.0]
HV 80A | HV 80A | 80 | 0 | [10.0, 2.05, 0.369, 0.198, 0.1, 0.051, 0.0298, 0.01] | [10.0, 4.15, 1.03, 0.198, 0.1, 0.051, 0.0172, 0.01] | 0 | [240.0, 300.0, 400.0, 450.0, 530.0, 650.0, 800.0, 1311.0] | [480.0, 550.0, 700.0, 1000.0, 1260.0, 1600.0, 2500.0, 3227.0]
Siemens NH-1-100 | Siemens NH-1-100 | 100 | [5400.0, 2000.0, 400.0, 20.0, 1.0, 0.2, 0.012, 0.004] | 0 | 0 | [150.0, 190.0, 250.0, 430.0, 900.0, 1250.0, 2700.0, 3600.0] | 0 | 0
Siemens NH-1-125 | Siemens NH-1-125 | 125 | [4800.0, 120.0, 7.0, 0.1, 0.004] | 0 | 0 | [180.0, 400.0, 740.0, 2000.0, 4250.0] | 0 | 0
Siemens NH-1-16 | Siemens NH-1-16 | 16 | [4000.0, 400.0, 2.0, 0.1, 0.04, 0.01] | 0 | 0 | [26.0, 35.0, 75.0, 150.0, 200.0, 300.0] | 0 | 0
Siemens NH-1-160 | Siemens NH-1-160 | 160 | [4800.0, 120.0, 7.0, 0.1, 0.004] | 0 | 0 | [210.0, 500.0, 900.0, 2300.0, 5000.0] | 0 | 0
Siemens NH-1-25 | Siemens NH-1-25 | 25 | [4000.0, 1000.0, 10.0, 0.2, 0.02, 0.01] | 0 | 0 | [40.0, 50.0, 100.0, 210.0, 400.0, 500.0] | 0 | 0
Siemens NH-1-50 | Siemens NH-1-50 | 50 | [4000.0, 40.0, 4.0, 1.0, 0.02, 0.01] | 0 | 0 | [86.0, 200.0, 300.0, 400.0, 1000.0, 1280.0] | 0 | 0
Siemens NH-1-63 | Siemens NH-1-63 | 63 | [4000.0, 100.0, 10.0, 2.0, 0.04, 0.01] | 0 | 0 | [100.0, 200.0, 300.0, 400.0, 1000.0, 1500.0] | 0 | 0
Siemens NH-1-80 | Siemens NH-1-80 | 80 | [4800.0, 120.0, 7.0, 0.1, 0.01] | 0 | 0 | [150.58, 250.0, 450.0, 1150.0, 2470.0] | 0 | 0
Siemens NH-2-1000 | Siemens NH-2-1000 | 1000 | [4800.0, 120.0, 7.0, 0.1, 0.004] | 0 | 0 | [1900.0, 3500.0, 8400.0, 24000.0, 52000.0] | 0 | 0
Siemens NH-2-200 | Siemens NH-2-200 | 200 | [4800.0, 120.0, 7.0, 0.1, 0.004] | 0 | 0 | [280.0, 650.0, 1200.0, 3000.0, 7000.0] | 0 | 0
Siemens NH-2-224 | Siemens NH-2-224 | 224 | [4800.0, 120.0, 7.0, 0.2, 0.04, 0.004] | 0 | 0 | [400.0, 750.0, 1453.0, 3025.0, 4315.0, 7600.0] | 0 | 0
Siemens NH-2-250 | Siemens NH-2-250 | 250 | [4800.0, 120.0, 7.0, 0.1, 0.004] | 0 | 0 | [450.0, 800.0, 1650.0, 4000.0, 8500.0] | 0 | 0
Siemens NH-2-315 | Siemens NH-2-315 | 315 | [4800.0, 120.0, 7.0, 0.1, 0.004] | 0 | 0 | [550.0, 920.0, 1900.0, 5000.0, 11000.0] | 0 | 0
Siemens NH-2-355 | Siemens NH-2-355 | 355 | [4800.0, 120.0, 6.0, 0.1, 0.004] | 0 | 0 | [650.0, 1116.27, 2350.0, 5840.0, 12790.0] | 0 | 0
Siemens NH-2-400 | Siemens NH-2-400 | 400 | [4800.0, 120.0, 7.0, 0.1, 0.004] | 0 | 0 | [720.0, 1350.0, 2800.0, 6500.0, 15000.0] | 0 | 0
Siemens NH-2-425 | Siemens NH-2-425 | 425 | [4800.0, 120.0, 7.0, 0.1, 0.004] | 0 | 0 | [850.0, 1500.0, 3050.0, 7500.0, 16500.0] | 0 | 0
Siemens NH-2-630 | Siemens NH-2-630 | 630 | [4800.0, 120.0, 7.0, 0.1, 0.004] | 0 | 0 | [1200.0, 2000.0, 4800.0, 12000.0, 26000.0] | 0 | 0

## res_bus
| vm_pu | va_degree | p_mw | q_mvar
0 | 0.98407 | -0.11144 | 0.00058932 | 0.0001477
1 | 0.98428 | -0.10996 | 0.0005915 | 0.00014824
2 | 0.9831 | -0.11836 | 0 | 0
3 | 0.99047 | -0.066261 | 0.00054361 | 0.00013624
4 | 0.98302 | -0.11894 | 0.0022536 | 0.0005648
5 | 0.9817 | -0.12832 | 0.0015418 | 0.00038641
6 | 0.99645 | -0.024626 | 0 | 0
7 | 0.98153 | -0.1295 | 0.0019118 | 0.00047915
8 | 0.98049 | -0.13697 | 0 | 0
9 | 1 | 0 | -0.073847 | -0.018429
10 | 0.99494 | -0.035195 | 0.0067913 | 0.0017021
11 | 0.97969 | -0.14264 | 0.0068137 | 0.0017077
12 | 0.97943 | -0.1445 | 0.0065601 | 0.0016441
13 | 0.98017 | -0.13923 | 0.0020486 | 0.00051342
14 | 0.98008 | -0.13988 | 0.0014886 | 0.00037309
15 | 0.98003 | -0.14026 | 0.00020219 | 5.0673e-05
16 | 0.97964 | -0.14306 | 0 | 0
17 | 0.97963 | -0.14311 | 0.00022172 | 5.5567e-05
18 | 0.97945 | -0.14442 | 0.00063378 | 0.00015884
19 | 0.97938 | -0.14491 | 0.0022085 | 0.0005535
20 | 0.98983 | -0.071069 | 0.010815 | 0.0027105
21 | 0.99083 | -0.064011 | 0.0017136 | 0.00042947
22 | 0.99091 | -0.063456 | 0.00037587 | 9.4202e-05
23 | 0.98856 | -0.080044 | 0.0021785 | 0.00054599
24 | 0.98739 | -0.088291 | 0.001298 | 0.00032532
25 | 0.98686 | -0.09203 | 0 | 0
26 | 0.98557 | -0.10121 | 0.00146 | 0.00036591
27 | 0.9846 | -0.1081 | 0 | 0
28 | 0.98402 | -0.11219 | 0.0015954 | 0.00039985
29 | 0.98455 | -0.10846 | 0.0014853 | 0.00037225
30 | 0.98393 | -0.11288 | 0.00091156 | 0.00022846
31 | 0.9841 | -0.11165 | 0 | 0
32 | 0.98364 | -0.11493 | 0.003788 | 0.00094936
33 | 0.98399 | -0.11243 | 0 | 0
34 | 0.98408 | -0.11182 | 0.00068383 | 0.00017138
35 | 0.98337 | -0.11686 | 0.00077594 | 0.00019447
36 | 0.98334 | -0.11703 | 0.0032752 | 0.00082085
37 | 0.98388 | -0.11322 | 0.00067622 | 0.00016948
38 | 0.98405 | -0.11203 | 0 | 0
39 | 0.98404 | -0.11208 | 0.00086752 | 0.00021742
40 | 0.98376 | -0.11408 | 0.0056797 | 0.0014235
41 | 0.99998 | 149.9947 | 0 | 0

## res_line
| p_from_mw | q_from_mvar | p_to_mw | q_to_mvar | pl_mw | ql_mvar | i_from_ka | i_to_ka | i_ka | vm_from_pu | va_from_degree | vm_to_pu | va_to_degree | loading_percent
0 | -0.026573 | -0.0066676 | 0.026578 | 0.0066697 | 5.4783e-06 | 2.038e-06 | 0.040184 | 0.040184 | 0.040184 | 0.98407 | -0.11144 | 0.98428 | -0.10996 | 14.8828
1 | 0.025984 | 0.0065199 | -0.025959 | -0.0065107 | 2.4925e-05 | 9.258e-06 | 0.039293 | 0.039293 | 0.039293 | 0.98407 | -0.11144 | 0.9831 | -0.11836 | 14.5529
2 | -0.02717 | -0.0068179 | 0.027336 | 0.0068796 | 0.00016574 | 6.1735e-05 | 0.041078 | 0.041077 | 0.041078 | 0.98428 | -0.10996 | 0.99047 | -0.066261 | 15.214
3 | 0.0022538 | 0.00056456 | -0.0022536 | -0.0005648 | 1.7973e-07 | -2.4469e-07 | 0.0034112 | 0.0034113 | 0.0034113 | 0.9831 | -0.11836 | 0.98302 | -0.11894 | 1.2634
4 | 0.023705 | 0.0059461 | -0.023672 | -0.0059341 | 3.2693e-05 | 1.2059e-05 | 0.035881 | 0.035882 | 0.035882 | 0.9831 | -0.11836 | 0.9817 | -0.12832 | 13.2895
5 | -0.027879 | -0.0070159 | 0.028042 | 0.0070766 | 0.00016295 | 6.0746e-05 | 0.041894 | 0.041893 | 0.041894 | 0.99047 | -0.066261 | 0.99645 | -0.024626 | 15.5162
6 | 0.02213 | 0.0055476 | -0.022127 | -0.0055463 | 3.61e-06 | 1.3235e-06 | 0.033545 | 0.033545 | 0.033545 | 0.9817 | -0.12832 | 0.98153 | -0.1295 | 12.424
7 | -0.034843 | -0.0087805 | 0.034964 | 0.0088259 | 0.00012051 | 4.5419e-05 | 0.052049 | 0.052049 | 0.052049 | 0.99645 | -0.024626 | 1 | 0 | 19.2775
8 | 0.0068012 | 0.0017039 | -0.0067913 | -0.0017021 | 9.9394e-06 | 1.8145e-06 | 0.010156 | 0.010157 | 0.010157 | 0.99645 | -0.024626 | 0.99494 | -0.035195 | 3.7618
9 | 0.020215 | 0.0050672 | -0.020194 | -0.0050596 | 2.0909e-05 | 7.5914e-06 | 0.030646 | 0.030647 | 0.030647 | 0.98153 | -0.1295 | 0.98049 | -0.13697 | 11.3506
10 | 0.006808 | 0.0017039 | -0.0068059 | -0.0017035 | 2.1186e-06 | 4.1378e-07 | 0.010331 | 0.010331 | 0.010331 | 0.98049 | -0.13697 | 0.98017 | -0.13923 | 3.8264
11 | 0.013386 | 0.0033556 | -0.013376 | -0.0033521 | 1.0505e-05 | 3.5263e-06 | 0.020315 | 0.020316 | 0.020316 | 0.98049 | -0.13697 | 0.97969 | -0.14264 | 7.5243
12 | 0.038083 | 0.0096033 | -0.037748 | -0.0094764 | 0.0003357 | 0.00012694 | 0.056689 | 0.05669 | 0.05669 | 1 | 0 | 0.99091 | -0.063456 | 20.9963
13 | 0.0065618 | 0.0016444 | -0.0065601 | -0.0016441 | 1.6892e-06 | 3.0663e-07 | 0.0099664 | 0.0099666 | 0.0099666 | 0.97969 | -0.14264 | 0.97943 | -0.1445 | 3.6913
14 | 0.0047573 | 0.0011901 | -0.0047569 | -0.0011901 | 4.2893e-07 | -1.1514e-09 | 0.0072214 | 0.0072214 | 0.0072214 | 0.98017 | -0.13923 | 0.98008 | -0.13988 | 2.6746
15 | 0.0032682 | 0.00081703 | -0.0032681 | -0.0008171 | 1.7291e-07 | -7.5352e-08 | 0.0049613 | 0.0049613 | 0.0049613 | 0.98008 | -0.13988 | 0.98003 | -0.14026 | 1.8375
16 | 0.0030659 | 0.00076643 | -0.0030647 | -0.00076708 | 1.1838e-06 | -6.4765e-07 | 0.0046543 | 0.0046547 | 0.0046547 | 0.98003 | -0.14026 | 0.97964 | -0.14306 | 1.724
17 | 0.00022172 | 5.5318e-05 | -0.00022172 | -5.5567e-05 | 1.403e-09 | -2.4911e-07 | 0.00033669 | 0.00033678 | 0.00033678 | 0.97964 | -0.14306 | 0.97963 | -0.14311 | 0.12473
18 | 0.002843 | 0.00071176 | -0.0028424 | -0.00071213 | 5.3379e-07 | -3.7218e-07 | 0.0043181 | 0.0043183 | 0.0043183 | 0.97964 | -0.14306 | 0.97945 | -0.14442 | 1.5994
19 | 0.0022086 | 0.00055329 | -0.0022085 | -0.0005535 | 1.5018e-07 | -2.1125e-07 | 0.0033554 | 0.0033555 | 0.0033555 | 0.97945 | -0.14442 | 0.97938 | -0.14491 | 1.2428
20 | -0.010815 | -0.0027105 | 0.010826 | 0.0027138 | 1.0575e-05 | 3.2423e-06 | 0.016258 | 0.016258 | 0.016258 | 0.98983 | -0.071069 | 0.99083 | -0.064011 | 6.0216
21 | -0.012539 | -0.0031432 | 0.01254 | 0.0031436 | 9.6397e-07 | 3.1465e-07 | 0.018832 | 0.018832 | 0.018832 | 0.99083 | -0.064011 | 0.99091 | -0.063456 | 6.9747
22 | 0.024831 | 0.0062386 | -0.024774 | -0.0062175 | 5.7175e-05 | 2.1144e-05 | 0.037294 | 0.037294 | 0.037294 | 0.99091 | -0.063456 | 0.98856 | -0.080044 | 13.8127
23 | 0.022596 | 0.0056715 | -0.02257 | -0.005662 | 2.5846e-05 | 9.4824e-06 | 0.034015 | 0.034015 | 0.034015 | 0.98856 | -0.080044 | 0.98739 | -0.088291 | 12.5982
24 | 0.021272 | 0.0053367 | -0.021261 | -0.0053327 | 1.1027e-05 | 4.0214e-06 | 0.032059 | 0.032059 | 0.032059 | 0.98739 | -0.088291 | 0.98686 | -0.09203 | 11.8737
25 | 0.021261 | 0.0053327 | -0.021234 | -0.0053228 | 2.7038e-05 | 9.8611e-06 | 0.032059 | 0.032059 | 0.032059 | 0.98686 | -0.09203 | 0.98557 | -0.10121 | 11.8738
26 | 0.019774 | 0.0049569 | -0.019755 | -0.0049501 | 1.8832e-05 | 6.8119e-06 | 0.029855 | 0.029855 | 0.029855 | 0.98557 | -0.10121 | 0.9846 | -0.1081 | 11.0574
27 | 0.010356 | 0.0025953 | -0.01035 | -0.0025935 | 5.8606e-06 | 1.7667e-06 | 0.015651 | 0.015651 | 0.015651 | 0.9846 | -0.1081 | 0.98402 | -0.11219 | 5.7968
28 | 0.0093986 | 0.0023548 | -0.0093981 | -0.0023547 | 4.785e-07 | 1.357e-07 | 0.014204 | 0.014204 | 0.014204 | 0.9846 | -0.1081 | 0.98455 | -0.10846 | 5.2607
29 | 0.0087549 | 0.0021937 | -0.0087541 | -0.0021935 | 8.3857e-07 | 2.2513e-07 | 0.013239 | 0.013239 | 0.013239 | 0.98402 | -0.11219 | 0.98393 | -0.11288 | 4.9033
30 | 0.0079128 | 0.0019824 | -0.0079094 | -0.0019816 | 3.487e-06 | 8.445e-07 | 0.011959 | 0.011959 | 0.011959 | 0.98455 | -0.10846 | 0.9841 | -0.11165 | 4.4293
31 | 0.0078425 | 0.001965 | -0.0078403 | -0.0019645 | 2.2299e-06 | 5.3509e-07 | 0.01186 | 0.01186 | 0.01186 | 0.98393 | -0.11288 | 0.98364 | -0.11493 | 4.3927
32 | 0.0063579 | 0.0015932 | -0.0063573 | -0.0015931 | 6.8858e-07 | 1.1315e-07 | 0.0096135 | 0.0096136 | 0.0096136 | 0.9841 | -0.11165 | 0.98399 | -0.11243 | 3.5606
33 | 0.0015514 | 0.00038832 | -0.0015514 | -0.00038844 | 3.5929e-08 | -1.1914e-07 | 0.0023457 | 0.0023457 | 0.0023457 | 0.9841 | -0.11165 | 0.98408 | -0.11182 | 0.86878
34 | 0.0040523 | 0.0010151 | -0.0040512 | -0.0010153 | 1.0798e-06 | -1.6905e-07 | 0.0061301 | 0.0061303 | 0.0061303 | 0.98364 | -0.11493 | 0.98337 | -0.11686 | 2.2705
35 | 0.0063573 | 0.0015931 | -0.0063566 | -0.001593 | 6.9002e-07 | 1.1343e-07 | 0.0096136 | 0.0096136 | 0.0096136 | 0.98399 | -0.11243 | 0.98388 | -0.11322 | 3.5606
36 | 0.00086755 | 0.00021705 | -0.00086753 | -0.00021734 | 2.4982e-08 | -2.8599e-07 | 0.0013117 | 0.0013118 | 0.0013118 | 0.98408 | -0.11182 | 0.98405 | -0.11203 | 0.48585
37 | 0.0032753 | 0.00082081 | -0.0032752 | -0.00082085 | 7.8564e-08 | -3.4809e-08 | 0.0049561 | 0.0049561 | 0.0049561 | 0.98337 | -0.11686 | 0.98334 | -0.11703 | 1.8356
38 | 0.0056803 | 0.0014235 | -0.0056797 | -0.0014235 | 6.7526e-07 | 7.353e-08 | 0.0085909 | 0.008591 | 0.008591 | 0.98388 | -0.11322 | 0.98376 | -0.11408 | 3.1818
39 | 0.00086753 | 0.00021734 | -0.00086752 | -0.00021742 | 6.9772e-09 | -7.9863e-08 | 0.0013118 | 0.0013118 | 0.0013118 | 0.98405 | -0.11203 | 0.98404 | -0.11208 | 0.48586

## res_trafo
| p_hv_mw | q_hv_mvar | p_lv_mw | q_lv_mvar | pl_mw | ql_mvar | i_hv_ka | i_lv_ka | vm_hv_pu | va_hv_degree | vm_lv_pu | va_lv_degree | loading_percent
0 | 2.5187e-16 | 8.8016e-16 | 0.00079998 | 7.4552e-08 | 0.00079998 | 7.4552e-08 | 2.6429e-17 | 0.0011547 | 0.99998 | 149.9947 | 1 | 0 | 0.31999

## res_ext_grid
| p_mw | q_mvar
0 | 0.077884 | 0.019441

## res_load
| p_mw | q_mvar
0 | 0.00058932 | 0.0001477
1 | 0.0005915 | 0.00014824
2 | 0.00054361 | 0.00013624
3 | 0.0022536 | 0.0005648
4 | 0.0015418 | 0.00038641
5 | 0.0019118 | 0.00047915
6 | 0.0040372 | 0.0010118
7 | 0.0067913 | 0.0017021
8 | 0.0068137 | 0.0017077
9 | 0.0065601 | 0.0016441
10 | 0.0020486 | 0.00051342
11 | 0.0014886 | 0.00037309
12 | 0.00020219 | 5.0673e-05
13 | 0.00022172 | 5.5567e-05
14 | 0.00063378 | 0.00015884
15 | 0.0022085 | 0.0005535
16 | 0.010815 | 0.0027105
17 | 0.0017136 | 0.00042947
18 | 0.00037587 | 9.4202e-05
19 | 0.0021785 | 0.00054599
20 | 0.001298 | 0.00032532
21 | 0.00146 | 0.00036591
22 | 0.0015954 | 0.00039985
23 | 0.0014853 | 0.00037225
24 | 0.00091156 | 0.00022846
25 | 0.003788 | 0.00094936
26 | 0.00068383 | 0.00017138
27 | 0.00077594 | 0.00019447
28 | 0.0032752 | 0.00082085
29 | 0.00067622 | 0.00016948
30 | 0.00086752 | 0.00021742
31 | 0.0056797 | 0.0014235

## dtypes
| element | column | dtype
0 | bus | name | object
1 | bus | vn_kv | float64
2 | bus | type | object
3 | bus | zone | object
4 | bus | in_service | bool
5 | load | name | object
6 | load | bus | uint32
7 | load | p_mw | float64
8 | load | q_mvar | float64
9 | load | const_z_percent | float64
10 | load | const_i_percent | float64
11 | load | sn_mva | float64
12 | load | scaling | float64
13 | load | in_service | bool
14 | load | type | object
15 | ext_grid | name | object
16 | ext_grid | bus | uint32
17 | ext_grid | vm_pu | float64
18 | ext_grid | va_degree | float64
19 | ext_grid | slack_weight | float64
20 | ext_grid | in_service | bool
21 | line | name | object
22 | line | std_type | object
23 | line | from_bus | uint32
24 | line | to_bus | uint32
25 | line | length_km | float64
26 | line | r_ohm_per_km | float64
27 | line | x_ohm_per_km | float64
28 | line | c_nf_per_km | float64
29 | line | g_us_per_km | float64
30 | line | max_i_ka | float64
31 | line | df | float64
32 | line | parallel | uint32
33 | line | type | object
34 | line | in_service | bool
35 | trafo | name | object
36 | trafo | std_type | object
37 | trafo | hv_bus | uint32
38 | trafo | lv_bus | uint32
39 | trafo | sn_mva | float64
40 | trafo | vn_hv_kv | float64
41 | trafo | vn_lv_kv | float64
42 | trafo | vk_percent | float64
43 | trafo | vkr_percent | float64
44 | trafo | pfe_kw | float64
45 | trafo | i0_percent | float64
46 | trafo | shift_degree | float64
47 | trafo | tap_side | object
48 | trafo | tap_neutral | int32
49 | trafo | tap_min | int32
50 | trafo | tap_max | int32
51 | trafo | tap_step_percent | float64
52 | trafo | tap_step_degree | float64
53 | trafo | tap_pos | int32
54 | trafo | tap_phase_shifter | bool
55 | trafo | parallel | uint32
56 | trafo | df | float64
57 | trafo | in_service | bool
58 | line_geodata | coords | object
59 | bus_geodata | x | float64
60 | bus_geodata | y | float64
61 | bus_geodata | coords | object
62 | res_bus | vm_pu | float64
63 | res_bus | va_degree | float64
64 | res_bus | p_mw | float64
65 | res_bus | q_mvar | float64
66 | res_line | p_from_mw | float64
67 | res_line | q_from_mvar | float64
68 | res_line | p_to_mw | float64
69 | res_line | q_to_mvar | float64
70 | res_line | pl_mw | float64
71 | res_line | ql_mvar | float64
72 | res_line | i_from_ka | float64
73 | res_line | i_to_ka | float64
74 | res_line | i_ka | float64
75 | res_line | vm_from_pu | float64
76 | res_line | va_from_degree | float64
77 | res_line | vm_to_pu | float64
78 | res_line | va_to_degree | float64
79 | res_line | loading_percent | float64
80 | res_trafo | p_hv_mw | float64
81 | res_trafo | q_hv_mvar | float64
82 | res_trafo | p_lv_mw | float64
83 | res_trafo | q_lv_mvar | float64
84 | res_trafo | pl_mw | float64
85 | res_trafo | ql_mvar | float64
86 | res_trafo | i_hv_ka | float64
87 | res_trafo | i_lv_ka | float64
88 | res_trafo | vm_hv_pu | float64
89 | res_trafo | va_hv_degree | float64
90 | res_trafo | vm_lv_pu | float64
91 | res_trafo | va_lv_degree | float64
92 | res_trafo | loading_percent | float64
93 | res_ext_grid | p_mw | float64
94 | res_ext_grid | q_mvar | float64
95 | res_load | p_mw | float64
96 | res_load | q_mvar | float64

## parameters
| version | format_version | converged | OPF_converged | name | f_hz | sn_mva
0 | 2.14.6 | 2.14.0 | TRUE | FALSE |  | 50 | 1