## bus
| name | vn_kv | type | zone | in_service
0 | bus_LV_2102-2_0_3_node_0 | 0.4 | n |  | TRUE
1 | bus_LV_2102-2_0_3_node_1 | 0.4 | n |  | TRUE
2 | bus_LV_2102-2_0_3_node_2 | 0.4 | n |  | TRUE
3 | bus_LV_2102-2_0_3_node_3 | 0.4 | n |  | TRUE
4 | bus_LV_2102-2_0_3_node_30 | 0.4 | n |  | TRUE
5 | bus_LV_2102-2_0_3_node_22 | 0.4 | n |  | TRUE
6 | bus_LV_2102-2_0_3_node_7 | 0.4 | n |  | TRUE
7 | bus_LV_2102-2_0_3_node_18 | 0.4 | n |  | TRUE
8 | bus_LV_2102-2_0_3_node_5 | 0.4 | n |  | TRUE
9 | bus_LV_2102-2_0_3_node_4 | 0.4 | n |  | TRUE
10 | bus_LV_2102-2_0_3_node_6 | 0.4 | n |  | TRUE
11 | bus_LV_2102-2_0_3_node_21 | 0.4 | n |  | TRUE
12 | bus_LV_2102-2_0_3_node_19 | 0.4 | n |  | TRUE
13 | bus_LV_2102-2_0_3_node_8 | 0.4 | n |  | TRUE
14 | bus_LV_2102-2_0_3_node_20 | 0.4 | n |  | TRUE
15 | bus_LV_2102-2_0_3_node_10 | 0.4 | n |  | TRUE
16 | bus_LV_2102-2_0_3_node_33 | 0.4 | n |  | TRUE
17 | bus_LV_2102-2_0_3_node_34 | 0.4 | n |  | TRUE
18 | bus_LV_2102-2_0_3_node_12 | 0.4 | n |  | TRUE
19 | bus_LV_2102-2_0_3_node_9 | 0.4 | n |  | TRUE
20 | bus_LV_2102-2_0_3_node_31 | 0.4 | n |  | TRUE
21 | bus_LV_2102-2_0_3_node_11 | 0.4 | n |  | TRUE
22 | bus_LV_2102-2_0_3_node_15 | 0.4 | n |  | TRUE
23 | bus_LV_2102-2_0_3_node_35 | 0.4 | n |  | TRUE
24 | bus_LV_2102-2_0_3_node_37 | 0.4 | n |  | TRUE
25 | bus_LV_2102-2_0_3_node_13 | 0.4 | n |  | TRUE
26 | bus_LV_2102-2_0_3_node_14 | 0.4 | n |  | TRUE
27 | bus_LV_2102-2_0_3_node_36 | 0.4 | n |  | TRUE
28 | bus_LV_2102-2_0_3_node_16 | 0.4 | n |  | TRUE
29 | bus_LV_2102-2_0_3_node_17 | 0.4 | n |  | TRUE
30 | bus_LV_2102-2_0_3_node_26 | 0.4 | n |  | TRUE
31 | bus_LV_2102-2_0_3_node_28 | 0.4 | n |  | TRUE
32 | bus_LV_2102-2_0_3_node_25 | 0.4 | n |  | TRUE
33 | bus_LV_2102-2_0_3_node_27 | 0.4 | n |  | TRUE
34 | bus_LV_2102-2_0_3_node_23 | 0.4 | n |  | TRUE
35 | bus_LV_2102-2_0_3_node_24 | 0.4 | n |  | TRUE
36 | bus_LV_2102-2_0_3_node_29 | 0.4 | n |  | TRUE
37 | bus_LV_2102-2_0_3_node_32 | 0.4 | n |  | TRUE
38 | bus_MV_367_0_node_73 | 20 | n |  | TRUE

## load
| name | bus | p_mw | q_mvar | const_z_percent | const_i_percent | sn_mva | scaling | in_service | type
0 | LV_2102-2_0_3_load_0 | 0 | 0.00065791 | 0.00016489 | 0 | 0 |  | 1 | TRUE | wye
1 | LV_2102-2_0_3_load_2 | 2 | 0.0010751 | 0.00026946 | 0 | 0 |  | 1 | TRUE | wye
2 | LV_2102-2_0_3_load_3 | 3 | 0.00050626 | 0.00012688 | 0 | 0 |  | 1 | TRUE | wye
3 | LV_2102-2_0_3_load_30 | 4 | 0.0091213 | 0.002286 | 0 | 0 |  | 1 | TRUE | wye
4 | LV_2102-2_0_3_load_22 | 5 | 0.0012179 | 0.00030523 | 0 | 0 |  | 1 | TRUE | wye
5 | LV_2102-2_0_3_load_7 | 6 | 0.0067969 | 0.0017035 | 0 | 0 |  | 1 | TRUE | wye
6 | LV_2102-2_0_3_load_18 | 7 | 0.0076464 | 0.0019164 | 0 | 0 |  | 1 | TRUE | wye
7 | LV_2102-2_0_3_load_5 | 8 | 0.0036171 | 0.00090653 | 0 | 0 |  | 1 | TRUE | wye
8 | LV_2102-2_0_3_load_4 | 9 | 0.0062992 | 0.0015787 | 0 | 0 |  | 1 | TRUE | wye
9 | LV_2102-2_0_3_load_19 | 12 | 0.0035092 | 0.00087949 | 0 | 0 |  | 1 | TRUE | wye
10 | LV_2102-2_0_3_load_20 | 14 | 0.0011676 | 0.00029263 | 0 | 0 |  | 1 | TRUE | wye
11 | LV_2102-2_0_3_load_34 | 17 | 0.0077519 | 0.0019428 | 0 | 0 |  | 1 | TRUE | wye
12 | LV_2102-2_0_3_load_9 | 19 | 0.017779 | 0.0044559 | 0 | 0 |  | 1 | TRUE | wye
13 | LV_2102-2_0_3_load_31 | 20 | 0.0074812 | 0.001875 | 0 | 0 |  | 1 | TRUE | wye
14 | LV_2102-2_0_3_load_11 | 21 | 0.041389 | 0.010373 | 0 | 0 |  | 1 | TRUE | wye
15 | LV_2102-2_0_3_load_35 | 23 | 0.01412 | 0.0035389 | 0 | 0 |  | 1 | TRUE | wye
16 | LV_2102-2_0_3_load_37 | 24 | 0.012858 | 0.0032226 | 0 | 0 |  | 1 | TRUE | wye
17 | LV_2102-2_0_3_load_13 | 25 | 0.0055691 | 0.0013958 | 0 | 0 |  | 1 | TRUE | wye
18 | LV_2102-2_0_3_load_36 | 27 | 0.012313 | 0.003086 | 0 | 0 |  | 1 | TRUE | wye
19 | LV_2102-2_0_3_load_16 | 28 | 0.0036465 | 0.00091389 | 0 | 0 |  | 1 | TRUE | wye
20 | LV_2102-2_0_3_load_17 | 29 | 0.0078309 | 0.0019626 | 0 | 0 |  | 1 | TRUE | wye
21 | LV_2102-2_0_3_load_26 | 30 | 0.0012112 | 0.00030355 | 0 | 0 |  | 1 | TRUE | wye
22 | LV_2102-2_0_3_load_28 | 31 | 0.0026741 | 0.00067019 | 0 | 0 |  | 1 | TRUE | wye
23 | LV_2102-2_0_3_load_25 | 32 | 0.0013555 | 0.00033973 | 0 | 0 |  | 1 | TRUE | wye
24 | LV_2102-2_0_3_load_27 | 33 | 0.00068617 | 0.00017197 | 0 | 0 |  | 1 | TRUE | wye
25 | LV_2102-2_0_3_load_23 | 34 | 0.001657 | 0.00041528 | 0 | 0 |  | 1 | TRUE | wye
26 | LV_2102-2_0_3_load_24 | 35 | 0.0013073 | 0.00032764 | 0 | 0 |  | 1 | TRUE | wye
27 | LV_2102-2_0_3_load_29 | 36 | 0.0052134 | 0.0013066 | 0 | 0 |  | 1 | TRUE | wye
28 | LV_2102-2_0_3_load_32 | 37 | 0.001287 | 0.00032255 | 0 | 0 |  | 1 | TRUE | wye

## ext_grid
| name | bus | vm_pu | va_degree | slack_weight | in_service
0 |  | 27 | 1 | 0 | 1 | TRUE

## line
| name | std_type | from_bus | to_bus | length_km | r_ohm_per_km | x_ohm_per_km | c_nf_per_km | g_us_per_km | max_i_ka | df | parallel | type | in_service
0 | LV_2102-2_0_3_line_0 | NAYY 4x150 SE | 0 | 1 | 0.010493 | 0.208 | 0.08 | 261 | 0 | 0.27 | 1 | 1 | cs | TRUE
1 | LV_2102-2_0_3_line_1 | NAYY 4x150 SE | 0 | 2 | 0.00022159 | 0.208 | 0.08 | 261 | 0 | 0.27 | 1 | 1 | cs | TRUE
2 | LV_2102-2_0_3_line_2 | NAYY 4x150 SE | 1 | 3 | 0.0038899 | 0.208 | 0.08 | 261 | 0 | 0.27 | 1 | 1 | cs | TRUE
3 | LV_2102-2_0_3_line_3 | NAYY 4x150 SE | 3 | 4 | 0.2508 | 0.208 | 0.08 | 261 | 0 | 0.27 | 1 | 1 | cs | TRUE
4 | LV_2102-2_0_3_line_4 | NAYY 4x150 SE | 4 | 5 | 0.013571 | 0.208 | 0.08 | 261 | 0 | 0.27 | 1 | 1 | cs | TRUE
5 | LV_2102-2_0_3_line_5 | NAYY 4x150 SE | 5 | 14 | 0.0048861 | 0.208 | 0.08 | 261 | 0 | 0.27 | 1 | 1 | cs | TRUE
6 | LV_2102-2_0_3_line_6 | NAYY 4x150 SE | 6 | 7 | 0.045432 | 0.208 | 0.08 | 261 | 0 | 0.27 | 1 | 1 | cs | TRUE
7 | LV_2102-2_0_3_line_7 | NAYY 4x150 SE | 6 | 8 | 0.0015622 | 0.208 | 0.08 | 261 | 0 | 0.27 | 1 | 1 | cs | TRUE
8 | LV_2102-2_0_3_line_8 | NAYY 4x150 SE | 8 | 12 | 0.064704 | 0.208 | 0.08 | 261 | 0 | 0.27 | 1 | 1 | cs | TRUE
9 | LV_2102-2_0_3_line_9 | NAYY 4x150 SE | 9 | 10 | 0.046569 | 0.208 | 0.08 | 261 | 0 | 0.27 | 1 | 2 | cs | TRUE
10 | LV_2102-2_0_3_line_10 | NAYY 4x150 SE | 9 | 11 | 0.042398 | 0.208 | 0.08 | 261 | 0 | 0.27 | 1 | 2 | cs | TRUE
11 | LV_2102-2_0_3_line_11 | NAYY 4x150 SE | 10 | 13 | 0.092838 | 0.208 | 0.08 | 261 | 0 | 0.27 | 1 | 2 | cs | TRUE
12 | LV_2102-2_0_3_line_12 | NAYY 4x150 SE | 11 | 12 | 0.069411 | 0.208 | 0.08 | 261 | 0 | 0.27 | 1 | 1 | cs | TRUE
13 | LV_2102-2_0_3_line_13 | NAYY 4x150 SE | 12 | 14 | 0.042121 | 0.208 | 0.08 | 261 | 0 | 0.27 | 1 | 1 | cs | TRUE
14 | LV_2102-2_0_3_line_14 | NAYY 4x150 SE | 13 | 15 | 0.086468 | 0.208 | 0.08 | 261 | 0 | 0.27 | 1 | 2 | cs | TRUE
15 | LV_2102-2_0_3_line_15 | NAYY 4x150 SE | 13 | 16 | 0.045598 | 0.208 | 0.08 | 261 | 0 | 0.27 | 1 | 1 | cs | TRUE
16 | LV_2102-2_0_3_line_16 | NAYY 4x150 SE | 13 | 17 | 0.040278 | 0.208 | 0.08 | 261 | 0 | 0.27 | 1 | 1 | cs | TRUE
17 | LV_2102-2_0_3_line_17 | NAYY 4x150 SE | 15 | 18 | 0.052744 | 0.208 | 0.08 | 261 | 0 | 0.27 | 1 | 2 | cs | TRUE
18 | LV_2102-2_0_3_line_18 | NAYY 4x150 SE | 15 | 19 | 0.03242 | 0.208 | 0.08 | 261 | 0 | 0.27 | 1 | 1 | cs | TRUE
19 | LV_2102-2_0_3_line_19 | NAYY 4x150 SE | 16 | 20 | 0.017511 | 0.208 | 0.08 | 261 | 0 | 0.27 | 1 | 1 | cs | TRUE
20 | LV_2102-2_0_3_line_20 | NAYY 4x150 SE | 18 | 22 | 0.020835 | 0.208 | 0.08 | 261 | 0 | 0.27 | 1 | 2 | cs | TRUE
21 | LV_2102-2_0_3_line_21 | NAYY 4x150 SE | 19 | 21 | 0.059595 | 0.208 | 0.08 | 261 | 0 | 0.27 | 1 | 1 | cs | TRUE
22 | LV_2102-2_0_3_line_22 | NAYY 4x150 SE | 20 | 37 | 0.010531 | 0.208 | 0.08 | 261 | 0 | 0.27 | 1 | 1 | cs | TRUE
23 | LV_2102-2_0_3_line_23 | NAYY 4x150 SE | 22 | 23 | 0.032134 | 0.208 | 0.08 | 261 | 0 | 0.27 | 1 | 2 | cs | TRUE
24 | LV_2102-2_0_3_line_24 | NAYY 4x150 SE | 22 | 24 | 0.99224 | 0.208 | 0.08 | 261 | 0 | 0.27 | 1 | 1 | cs | TRUE
25 | LV_2102-2_0_3_line_25 | NAYY 4x150 SE | 23 | 27 | 0.05423 | 0.208 | 0.08 | 261 | 0 | 0.27 | 1 | 2 | cs | TRUE
26 | LV_2102-2_0_3_line_26 | NAYY 4x150 SE | 25 | 26 | 0.034244 | 0.208 | 0.08 | 261 | 0 | 0.27 | 1 | 1 | cs | TRUE
27 | LV_2102-2_0_3_line_27 | NAYY 4x150 SE | 25 | 27 | 0.050685 | 0.208 | 0.08 | 261 | 0 | 0.27 | 1 | 1 | cs | TRUE
28 | LV_2102-2_0_3_line_28 | NAYY 4x150 SE | 26 | 28 | 0.096882 | 0.208 | 0.08 | 261 | 0 | 0.27 | 1 | 1 | cs | TRUE
29 | LV_2102-2_0_3_line_29 | NAYY 4x150 SE | 26 | 29 | 0.035612 | 0.208 | 0.08 | 261 | 0 | 0.27 | 1 | 1 | cs | TRUE
30 | LV_2102-2_0_3_line_30 | NAYY 4x150 SE | 28 | 30 | 0.037893 | 0.208 | 0.08 | 261 | 0 | 0.27 | 1 | 1 | cs | TRUE
31 | LV_2102-2_0_3_line_31 | NAYY 4x150 SE | 29 | 31 | 0.018383 | 0.208 | 0.08 | 261 | 0 | 0.27 | 1 | 1 | cs | TRUE
32 | LV_2102-2_0_3_line_32 | NAYY 4x150 SE | 30 | 32 | 0.035479 | 0.208 | 0.08 | 261 | 0 | 0.27 | 1 | 1 | cs | TRUE
33 | LV_2102-2_0_3_line_33 | NAYY 4x150 SE | 31 | 33 | 0.053314 | 0.208 | 0.08 | 261 | 0 | 0.27 | 1 | 1 | cs | TRUE
34 | LV_2102-2_0_3_line_34 | NAYY 4x150 SE | 32 | 35 | 0.021839 | 0.208 | 0.08 | 261 | 0 | 0.27 | 1 | 1 | cs | TRUE
35 | LV_2102-2_0_3_line_35 | NAYY 4x150 SE | 33 | 36 | 0.0040828 | 0.208 | 0.08 | 261 | 0 | 0.27 | 1 | 1 | cs | TRUE
36 | LV_2102-2_0_3_line_36 | NAYY 4x150 SE | 34 | 35 | 0.020762 | 0.208 | 0.08 | 261 | 0 | 0.27 | 1 | 1 | cs | TRUE

## trafo
| name | std_type | hv_bus | lv_bus | sn_mva | vn_hv_kv | vn_lv_kv | vk_percent | vkr_percent | pfe_kw | i0_percent | shift_degree | tap_side | tap_neutral | tap_min | tap_max | tap_step_percent | tap_step_degree | tap_pos | tap_phase_shifter | parallel | df | in_service
0 | LV_2102-2_0_3_trafo_36 | 0.25 MVA 20/0.4 kV | 38 | 27 | 0.25 | 20 | 0.4 | 6 | 1.44 | 0.8 | 0.32 | 150 | hv | 0 | -2 | 2 | 2.5 | 0 | 0 | FALSE | 1 | 1 | TRUE

## line_geodata
| x0 | y0 | x1 | y1 | x2 | y2 | x3 | y3 | x4 | y4 | x5 | y5 | x6 | y6
0 | 2553980.6438 | 1165647.9549 | 2553979.9143 | 1165658.4229
1 | 2553979.8989 | 1165658.644 | 2553979.9143 | 1165658.4229
2 | 2553980.6438 | 1165647.9549 | 2553977.9214 | 1165645.1763
3 | 2553733.3291 | 1165589.705 | 2553977.9214 | 1165645.1763
4 | 2553733.3291 | 1165589.705 | 2553735.7222 | 1165576.3462
5 | 2553735.7222 | 1165576.3462 | 2553734.458 | 1165571.6265
6 | 2553647.7006 | 1165590.2112 | 2553654.2136 | 1165573.3407 | 2553660.2389 | 1165546.6644
7 | 2553660.2389 | 1165546.6644 | 2553660.583 | 1165545.1406
8 | 2553660.583 | 1165545.1406 | 2553723.7012 | 1165530.9025
9 | 2553672.4455 | 1165409.9805 | 2553669.9615 | 1165456.4828
10 | 2553669.9615 | 1165456.4828 | 2553711.9041 | 1165462.6813
11 | 2553623.033 | 1165460.3445 | 2553630.713 | 1165430.6472 | 2553635.2857 | 1165430.8231 | 2553658.0965 | 1165439.7514 | 2553670.9035 | 1165414.5503 | 2553672.4455 | 1165409.9805
12 | 2553711.9041 | 1165462.6813 | 2553715.9965 | 1165500.8142 | 2553723.7012 | 1165530.9025
13 | 2553723.7012 | 1165530.9025 | 2553726.9944 | 1165543.7631 | 2553734.458 | 1165571.6265
14 | 2553582.5712 | 1165408.7192 | 2553623.1703 | 1165425.6474 | 2553627.5005 | 1165424.1686 | 2553630.713 | 1165430.6472 | 2553623.033 | 1165460.3445
15 | 2553612.2884 | 1165504.6509 | 2553618.0888 | 1165479.4483 | 2553623.033 | 1165460.3445
16 | 2553623.033 | 1165460.3445 | 2553643.4241 | 1165472.2597 | 2553636.3371 | 1165487.338
17 | 2553533.9254 | 1165388.0073 | 2553580.0515 | 1165407.6715 | 2553582.5712 | 1165408.7192
18 | 2553582.5712 | 1165408.7192 | 2553568.0463 | 1165437.703
19 | 2553612.2884 | 1165504.6509 | 2553608.3659 | 1165521.7167
20 | 2553513.9896 | 1165382.5478 | 2553519.3825 | 1165382.8395 | 2553533.9254 | 1165388.0073
21 | 2553552.4542 | 1165489.5728 | 2553546.2892 | 1165484.4956 | 2553563.8856 | 1165446.0057 | 2553568.0463 | 1165437.703
22 | 2553606.0067 | 1165531.9805 | 2553608.3659 | 1165521.7167
23 | 2553513.9896 | 1165382.5478 | 2553511.7547 | 1165389.591 | 2553499.5659 | 1165411.1257
24 | 2553513.9896 | 1165382.5478 | 2552628.7569 | 1164934.3274
25 | 2553499.5659 | 1165411.1257 | 2553490.7027 | 1165426.785 | 2553490.0845 | 1165432.9708 | 2553475.5071 | 1165459.2135
26 | 2553449.045 | 1165538.8228 | 2553465.8097 | 1165508.9626
27 | 2553475.5071 | 1165459.2135 | 2553465.8097 | 1165508.9626
28 | 2553449.045 | 1165538.8228 | 2553440.5711 | 1165553.9187 | 2553422.9215 | 1165594.2881 | 2553415.5659 | 1165629.0291
29 | 2553449.045 | 1165538.8228 | 2553453.3176 | 1165551.6297 | 2553458.3272 | 1165573.1657
30 | 2553412.4342 | 1165666.746 | 2553414.5165 | 1165633.9855 | 2553415.5659 | 1165629.0291
31 | 2553465.1975 | 1165590.0657 | 2553463.3887 | 1165587.4148 | 2553459.5438 | 1165578.3954 | 2553458.3272 | 1165573.1657
32 | 2553410.1837 | 1165702.1536 | 2553412.4342 | 1165666.746
33 | 2553483.0788 | 1165638.425 | 2553482.0892 | 1165634.0721 | 2553483.2693 | 1165626.2921 | 2553481.7894 | 1165618.1327 | 2553479.5037 | 1165612.692 | 2553473.0468 | 1165601.5695 | 2553465.1975 | 1165590.0657
34 | 2553408.7985 | 1165723.9487 | 2553410.1837 | 1165702.1536
35 | 2553483.9839 | 1165642.4062 | 2553483.0788 | 1165638.425
36 | 2553407.4815 | 1165744.6684 | 2553408.7985 | 1165723.9487

## bus_geodata
| x | y | coords
0 | 2553979.9143 | 1165658.4229
1 | 2553980.6438 | 1165647.9549
2 | 2553979.8989 | 1165658.644
3 | 2553977.9214 | 1165645.1763
4 | 2553733.3291 | 1165589.705
5 | 2553735.7222 | 1165576.3462
6 | 2553660.2389 | 1165546.6644
7 | 2553647.7006 | 1165590.2112
8 | 2553660.583 | 1165545.1406
9 | 2553669.9615 | 1165456.4828
10 | 2553672.4455 | 1165409.9805
11 | 2553711.9041 | 1165462.6813
12 | 2553723.7012 | 1165530.9025
13 | 2553623.033 | 1165460.3445
14 | 2553734.4579 | 1165571.6265
15 | 2553582.5712 | 1165408.7192
16 | 2553612.2884 | 1165504.6509
17 | 2553636.3371 | 1165487.338
18 | 2553533.9254 | 1165388.0073
19 | 2553568.0463 | 1165437.703
20 | 2553608.3659 | 1165521.7167
21 | 2553552.4542 | 1165489.5728
22 | 2553513.9896 | 1165382.5478
23 | 2553499.5659 | 1165411.1257
24 | 2552628.7569 | 1164934.3274
25 | 2553465.8097 | 1165508.9626
26 | 2553449.045 | 1165538.8228
27 | 2553475.5071 | 1165459.2135
28 | 2553415.5659 | 1165629.0291
29 | 2553458.3272 | 1165573.1657
30 | 2553412.4342 | 1165666.746
31 | 2553465.1975 | 1165590.0657
32 | 2553410.1837 | 1165702.1536
33 | 2553483.0788 | 1165638.425
34 | 2553407.4815 | 1165744.6684
35 | 2553408.7985 | 1165723.9487
36 | 2553483.9839 | 1165642.4062
37 | 2553606.0067 | 1165531.9805
38 | 2553474.6415 | 1165460.7719

## line_std_types
| c_nf_per_km | r_ohm_per_km | x_ohm_per_km | max_i_ka | type | q_mm2 | alpha | voltage_rating
NAYY 4x50 SE | 210 | 0.642 | 0.083 | 0.142 | cs | 50 | 0.00403 | LV
NAYY 4x120 SE | 264 | 0.225 | 0.08 | 0.242 | cs | 120 | 0.00403 | LV
NAYY 4x150 SE | 261 | 0.208 | 0.08 | 0.27 | cs | 150 | 0.00403 | LV
NA2XS2Y 1x95 RM/25 12/20 kV | 216 | 0.313 | 0.132 | 0.252 | cs | 95 | 0.00403 | MV
NA2XS2Y 1x185 RM/25 12/20 kV | 273 | 0.161 | 0.117 | 0.362 | cs | 185 | 0.00403 | MV
NA2XS2Y 1x240 RM/25 12/20 kV | 304 | 0.122 | 0.112 | 0.421 | cs | 240 | 0.00403 | MV
NA2XS2Y 1x95 RM/25 6/10 kV | 315 | 0.313 | 0.123 | 0.249 | cs | 95 | 0.00403 | MV
NA2XS2Y 1x185 RM/25 6/10 kV | 406 | 0.161 | 0.11 | 0.358 | cs | 185 | 0.00403 | MV
NA2XS2Y 1x240 RM/25 6/10 kV | 456 | 0.122 | 0.105 | 0.416 | cs | 240 | 0.00403 | MV
NA2XS2Y 1x150 RM/25 12/20 kV | 250 | 0.206 | 0.116 | 0.319 | cs | 150 | 0.00403 | MV
NA2XS2Y 1x120 RM/25 12/20 kV | 230 | 0.253 | 0.119 | 0.283 | cs | 120 | 0.00403 | MV
NA2XS2Y 1x70 RM/25 12/20 kV | 190 | 0.443 | 0.132 | 0.22 | cs | 70 | 0.00403 | MV
NA2XS2Y 1x150 RM/25 6/10 kV | 360 | 0.206 | 0.11 | 0.315 | cs | 150 | 0.00403 | MV
NA2XS2Y 1x120 RM/25 6/10 kV | 340 | 0.253 | 0.113 | 0.28 | cs | 120 | 0.00403 | MV
NA2XS2Y 1x70 RM/25 6/10 kV | 280 | 0.443 | 0.123 | 0.217 | cs | 70 | 0.00403 | MV
N2XS(FL)2Y 1x120 RM/35 64/110 kV | 112 | 0.153 | 0.166 | 0.366 | cs | 120 | 0.00393 | HV
N2XS(FL)2Y 1x185 RM/35 64/110 kV | 125 | 0.099 | 0.156 | 0.457 | cs | 185 | 0.00393 | HV
N2XS(FL)2Y 1x240 RM/35 64/110 kV | 135 | 0.075 | 0.149 | 0.526 | cs | 240 | 0.00393 | HV
N2XS(FL)2Y 1x300 RM/35 64/110 kV | 144 | 0.06 | 0.144 | 0.588 | cs | 300 | 0.00393 | HV
15-AL1/3-ST1A 0.4 | 11 | 1.8769 | 0.35 | 0.105 | ol | 16 | 0.00403 | LV
24-AL1/4-ST1A 0.4 | 11.25 | 1.2012 | 0.335 | 0.14 | ol | 24 | 0.00403 | LV
48-AL1/8-ST1A 0.4 | 12.2 | 0.5939 | 0.3 | 0.21 | ol | 48 | 0.00403 | LV
94-AL1/15-ST1A 0.4 | 13.2 | 0.306 | 0.29 | 0.35 | ol | 94 | 0.00403 | LV
34-AL1/6-ST1A 10.0 | 9.7 | 0.8342 | 0.36 | 0.17 | ol | 34 | 0.00403 | MV
48-AL1/8-ST1A 10.0 | 10.1 | 0.5939 | 0.35 | 0.21 | ol | 48 | 0.00403 | MV
70-AL1/11-ST1A 10.0 | 10.4 | 0.4132 | 0.339 | 0.29 | ol | 70 | 0.00403 | MV
94-AL1/15-ST1A 10.0 | 10.75 | 0.306 | 0.33 | 0.35 | ol | 94 | 0.00403 | MV
122-AL1/20-ST1A 10.0 | 11.1 | 0.2376 | 0.323 | 0.41 | ol | 122 | 0.00403 | MV
149-AL1/24-ST1A 10.0 | 11.25 | 0.194 | 0.315 | 0.47 | ol | 149 | 0.00403 | MV
34-AL1/6-ST1A 20.0 | 9.15 | 0.8342 | 0.382 | 0.17 | ol | 34 | 0.00403 | MV
48-AL1/8-ST1A 20.0 | 9.5 | 0.5939 | 0.372 | 0.21 | ol | 48 | 0.00403 | MV
70-AL1/11-ST1A 20.0 | 9.7 | 0.4132 | 0.36 | 0.29 | ol | 70 | 0.00403 | MV
94-AL1/15-ST1A 20.0 | 10 | 0.306 | 0.35 | 0.35 | ol | 94 | 0.00403 | MV
122-AL1/20-ST1A 20.0 | 10.3 | 0.2376 | 0.344 | 0.41 | ol | 122 | 0.00403 | MV
149-AL1/24-ST1A 20.0 | 10.5 | 0.194 | 0.337 | 0.47 | ol | 149 | 0.00403 | MV
184-AL1/30-ST1A 20.0 | 10.75 | 0.1571 | 0.33 | 0.535 | ol | 184 | 0.00403 | MV
243-AL1/39-ST1A 20.0 | 11 | 0.1188 | 0.32 | 0.645 | ol | 243 | 0.00403 | MV
48-AL1/8-ST1A 110.0 | 8 | 0.5939 | 0.46 | 0.21 | ol | 48 | 0.00403 | HV
70-AL1/11-ST1A 110.0 | 8.4 | 0.4132 | 0.45 | 0.29 | ol | 70 | 0.00403 | HV
94-AL1/15-ST1A 110.0 | 8.65 | 0.306 | 0.44 | 0.35 | ol | 94 | 0.00403 | HV
122-AL1/20-ST1A 110.0 | 8.5 | 0.2376 | 0.43 | 0.41 | ol | 122 | 0.00403 | HV
149-AL1/24-ST1A 110.0 | 8.75 | 0.194 | 0.41 | 0.47 | ol | 149 | 0.00403 | HV
184-AL1/30-ST1A 110.0 | 8.8 | 0.1571 | 0.4 | 0.535 | ol | 184 | 0.00403 | HV
243-AL1/39-ST1A 110.0 | 9 | 0.1188 | 0.39 | 0.645 | ol | 243 | 0.00403 | HV
305-AL1/39-ST1A 110.0 | 9.2 | 0.0949 | 0.38 | 0.74 | ol | 305 | 0.00403 | HV
490-AL1/64-ST1A 110.0 | 9.75 | 0.059 | 0.37 | 0.96 | ol | 490 | 0.00403 | HV
679-AL1/86-ST1A 110.0 | 9.95 | 0.042 | 0.36 | 1.15 | ol | 679 | 0.00403 | HV
490-AL1/64-ST1A 220.0 | 10 | 0.059 | 0.285 | 0.96 | ol | 490 | 0.00403 | HV
679-AL1/86-ST1A 220.0 | 11.7 | 0.042 | 0.275 | 1.15 | ol | 679 | 0.00403 | HV
490-AL1/64-ST1A 380.0 | 11 | 0.059 | 0.253 | 0.96 | ol | 490 | 0.00403 | HV
679-AL1/86-ST1A 380.0 | 14.6 | 0.042 | 0.25 | 1.15 | ol | 679 | 0.00403 | HV

## trafo_std_types
| i0_percent | pfe_kw | vkr_percent | sn_mva | vn_lv_kv | vn_hv_kv | vk_percent | shift_degree | vector_group | tap_side | tap_neutral | tap_min | tap_max | tap_step_degree | tap_step_percent | tap_phase_shifter
160 MVA 380/110 kV | 0.06 | 60 | 0.25 | 160 | 110 | 380 | 12.2 | 0 | Yy0 | hv | 0 | -9 | 9 | 0 | 1.5 | FALSE
100 MVA 220/110 kV | 0.06 | 55 | 0.26 | 100 | 110 | 220 | 12 | 0 | Yy0 | hv | 0 | -9 | 9 | 0 | 1.5 | FALSE
63 MVA 110/20 kV | 0.04 | 22 | 0.32 | 63 | 20 | 110 | 18 | 150 | YNd5 | hv | 0 | -9 | 9 | 0 | 1.5 | FALSE
40 MVA 110/20 kV | 0.05 | 18 | 0.34 | 40 | 20 | 110 | 16.2 | 150 | YNd5 | hv | 0 | -9 | 9 | 0 | 1.5 | FALSE
25 MVA 110/20 kV | 0.07 | 14 | 0.41 | 25 | 20 | 110 | 12 | 150 | YNd5 | hv | 0 | -9 | 9 | 0 | 1.5 | FALSE
63 MVA 110/10 kV | 0.04 | 22 | 0.32 | 63 | 10 | 110 | 18 | 150 | YNd5 | hv | 0 | -9 | 9 | 0 | 1.5 | FALSE
40 MVA 110/10 kV | 0.05 | 18 | 0.34 | 40 | 10 | 110 | 16.2 | 150 | YNd5 | hv | 0 | -9 | 9 | 0 | 1.5 | FALSE
25 MVA 110/10 kV | 0.07 | 14 | 0.41 | 25 | 10 | 110 | 12 | 150 | YNd5 | hv | 0 | -9 | 9 | 0 | 1.5 | FALSE
0.25 MVA 20/0.4 kV | 0.32 | 0.8 | 1.44 | 0.25 | 0.4 | 20 | 6 | 150 | Yzn5 | hv | 0 | -2 | 2 | 0 | 2.5 | FALSE
0.4 MVA 20/0.4 kV | 0.3375 | 1.35 | 1.425 | 0.4 | 0.4 | 20 | 6 | 150 | Dyn5 | hv | 0 | -2 | 2 | 0 | 2.5 | FALSE
0.63 MVA 20/0.4 kV | 0.2619 | 1.65 | 1.206 | 0.63 | 0.4 | 20 | 6 | 150 | Dyn5 | hv | 0 | -2 | 2 | 0 | 2.5 | FALSE
0.25 MVA 10/0.4 kV | 0.24 | 0.6 | 1.2 | 0.25 | 0.4 | 10 | 4 | 150 | Dyn5 | hv | 0 | -2 | 2 | 0 | 2.5 | FALSE
0.4 MVA 10/0.4 kV | 0.2375 | 0.95 | 1.325 | 0.4 | 0.4 | 10 | 4 | 150 | Dyn5 | hv | 0 | -2 | 2 | 0 | 2.5 | FALSE
0.63 MVA 10/0.4 kV | 0.1873 | 1.18 | 1.0794 | 0.63 | 0.4 | 10 | 4 | 150 | Dyn5 | hv | 0 | -2 | 2 | 0 | 2.5 | FALSE

## trafo3w_std_types
| sn_hv_mva | sn_mv_mva | sn_lv_mva | vn_hv_kv | vn_mv_kv | vn_lv_kv | vk_hv_percent | vk_mv_percent | vk_lv_percent | vkr_hv_percent | vkr_mv_percent | vkr_lv_percent | pfe_kw | i0_percent | shift_mv_degree | shift_lv_degree | vector_group | tap_side | tap_neutral | tap_min | tap_max | tap_step_percent
63/25/38 MVA 110/20/10 kV | 63 | 25 | 38 | 110 | 20 | 10 | 10.4 | 10.4 | 10.4 | 0.28 | 0.32 | 0.35 | 35 | 0.89 | 0 | 0 | YN0yn0yn0 | hv | 0 | -10 | 10 | 1.2
63/25/38 MVA 110/10/10 kV | 63 | 25 | 38 | 110 | 10 | 10 | 10.4 | 10.4 | 10.4 | 0.28 | 0.32 | 0.35 | 35 | 0.89 | 0 | 0 | YN0yn0yn0 | hv | 0 | -10 | 10 | 1.2

## fuse_std_types
| fuse_type | i_rated_a | t_avg | t_min | t_total | x_avg | x_min | x_total
HV 100A | HV 100A | 100 | 0 | [10.0, 3.64, 0.854, 0.281, 0.1, 0.0531, 0.022, 0.01] | [10.0, 4.267, 1.21, 0.403, 0.1, 0.058, 0.022, 0.01] | 0 | [300.0, 350.0, 450.0, 550.0, 700.0, 850.0, 1200.0, 1752.0] | [600.0, 700.0, 900.0, 1150.0, 1665.0, 2000.0, 3000.0, 4313.0]
HV 10A | HV 10A | 10 | 0 | [10.0, 1675.0, 0.344, 0.156, 0.1, 0.0417, 0.0171, 0.01] | [10.0, 1.3, 0.3, 0.155, 0.1, 0.0555, 0.023, 0.01] | 0 | [30.0, 32.0, 35.0, 37.0, 39.0, 50.0, 70.0, 88.0] | [60.0, 70.0, 80.0, 87.0, 94.0, 110.0, 150.0, 216.0]
HV 125A | HV 125A | 125 | 0 | [10.0, 1.82, 0.344, 0.1, 0.0467, 0.0269, 0.01] | [10.0, 2.478, 0.426, 0.1, 0.0427, 0.0211, 0.01] | 0 | [375.0, 500.0, 700.0, 925.0, 1200.0, 1500.0, 2341.0] | [750.0, 1000.0, 1500.0, 2200.0, 3000.0, 4000.0, 5765.0]
HV 160A | HV 160A | 160 | 0 | [10.0, 4.15, 1.03, 0.198, 0.1, 0.051, 0.0172, 0.01] | [10.0, 2.3, 0.734, 0.274, 0.1, 0.046, 0.0177, 0.01] | 0 | [480.0, 550.0, 700.0, 1000.0, 1260.0, 1600.0, 2500.0, 3227.0] | [960.0, 1300.0, 1700.0, 2200.0, 2996.0, 4000.0, 6000.0, 7946.0]
HV 16A | HV 16A | 16 | 0 | [10.0, 0.352, 0.164, 0.1, 0.0649, 0.0342, 0.01] | [10.0, 2.34, 0.722, 0.181, 0.1, 0.055, 0.0296, 0.01] | 0 | [48.0, 60.0, 65.0, 71.0, 80.0, 100.0, 162.0] | [96.0, 110.0, 125.0, 150.0, 168.0, 200.0, 250.0, 398.0]
HV 200A | HV 200A | 200 | 0 | [10.0, 4.267, 1.21, 0.403, 0.1, 0.058, 0.022, 0.01] | [10.0, 3.73, 1.654, 0.328, 0.1, 0.0531, 0.019, 0.01] | 0 | [600.0, 700.0, 900.0, 1150.0, 1665.0, 2000.0, 3000.0, 4313.0] | [1200.0, 1500.0, 1800.0, 2700.0, 3960.0, 5000.0, 7500.0, 10620.0]
HV 20A | HV 20A | 20 | 0 | [10.0, 1.3, 0.3, 0.155, 0.1, 0.0555, 0.023, 0.01] | [10.0, 1.3, 0.161, 0.1, 0.0611, 0.0399, 0.0141, 0.01] | 0 | [60.0, 70.0, 80.0, 87.0, 94.0, 110.0, 150.0, 216.0] | [120.0, 150.0, 200.0, 223.0, 260.0, 300.0, 450.0, 532.0]
HV 25A | HV 25A | 25 | 0 | [10.0, 2.512, 0.833, 0.299, 0.1, 0.0372, 0.0223, 0.01] | [10.0, 3.125, 0.597, 0.198, 0.1, 0.0378, 0.022, 0.01] | 0 | [75.0, 82.0, 90.0, 100.0, 124.0, 170.0, 200.0, 289.0] | [150.0, 170.0, 210.0, 250.0, 294.0, 400.0, 500.0, 711.0]
HV 31.5A | HV 31.5A | 31.5 | 0 | [10.0, 2.34, 0.722, 0.181, 0.1, 0.055, 0.0296, 0.01] | [10.0, 2.84, 0.368, 0.164, 0.1, 0.0621, 0.0378, 0.0195, 0.01] | 0 | [95.0, 110.0, 125.0, 150.0, 165.0, 200.0, 250.0, 390.0] | [189.0, 220.0, 300.0, 350.0, 393.0, 450.0, 530.0, 700.0, 960.0]
HV 40A | HV 40A | 40 | 0 | [10.0, 1.3, 0.161, 0.1, 0.0611, 0.0399, 0.0141, 0.01] | [10.0, 2.05, 0.369, 0.198, 0.1, 0.051, 0.0298, 0.01] | 0 | [120.0, 150.0, 200.0, 223.0, 260.0, 300.0, 450.0, 532.0] | [240.0, 300.0, 400.0, 450.0, 530.0, 650.0, 800.0, 1311.0]
HV 50A | HV 50A | 50 | 0 | [10.0, 3.215, 0.597, 0.198, 0.1, 0.0378, 0.022, 0.01] | [10.0, 3.64, 0.854, 0.281, 0.1, 0.0531, 0.022, 0.01] | 0 | [150.0, 170.0, 210.0, 250.0, 294.0, 400.0, 500.0, 711.0] | [300.0, 350.0, 450.0, 550.0, 700.0, 850.0, 1200.0, 1752.0]
HV 6.3A | HV 6.3A | 6.3 | 0 | [10.0, 1.39, 0.344, 0.168, 0.1, 0.056, 0.0263, 0.01] | [10.0, 1.711, 0.516, 0.198, 0.1, 0.0634, 0.0303, 0.01] | 0 | [19.0, 19.5, 20.4, 20.8, 22.0, 25.0, 32.0, 48.0] | [38.0, 40.0, 43.0, 48.0, 53.0, 60.0, 75.0, 118.0]
HV 63A | HV 63A | 63 | 0 | [10.0, 2.84, 0.368, 0.164, 0.1, 0.0621, 0.0378, 0.0195, 0.01] | [10.0, 1.82, 0.344, 0.1, 0.0467, 0.0269, 0.01] | 0 | [189.0, 220.0, 300.0, 350.0, 393.0, 450.0, 530.0, 700.0, 961.0] | [378.0, 500.0, 700.0, 934.0, 1200.0, 1500.0, 2366.0]
HV 80A | HV 80A | 80 | 0 | [10.0, 2.05, 0.369, 0.198, 0.1, 0.051, 0.0298, 0.01] | [10.0, 4.15, 1.03, 0.198, 0.1, 0.051, 0.0172, 0.01] | 0 | [240.0, 300.0, 400.0, 450.0, 530.0, 650.0, 800.0, 1311.0] | [480.0, 550.0, 700.0, 1000.0, 1260.0, 1600.0, 2500.0, 3227.0]
Siemens NH-1-100 | Siemens NH-1-100 | 100 | [5400.0, 2000.0, 400.0, 20.0, 1.0, 0.2, 0.012, 0.004] | 0 | 0 | [150.0, 190.0, 250.0, 430.0, 900.0, 1250.0, 2700.0, 3600.0] | 0 | 0
Siemens NH-1-125 | Siemens NH-1-125 | 125 | [4800.0, 120.0, 7.0, 0.1, 0.004] | 0 | 0 | [180.0, 400.0, 740.0, 2000.0, 4250.0] | 0 | 0
Siemens NH-1-16 | Siemens NH-1-16 | 16 | [4000.0, 400.0, 2.0, 0.1, 0.04, 0.01] | 0 | 0 | [26.0, 35.0, 75.0, 150.0, 200.0, 300.0] | 0 | 0
Siemens NH-1-160 | Siemens NH-1-160 | 160 | [4800.0, 120.0, 7.0, 0.1, 0.004] | 0 | 0 | [210.0, 500.0, 900.0, 2300.0, 5000.0] | 0 | 0
Siemens NH-1-25 | Siemens NH-1-25 | 25 | [4000.0, 1000.0, 10.0, 0.2, 0.02, 0.01] | 0 | 0 | [40.0, 50.0, 100.0, 210.0, 400.0, 500.0] | 0 | 0
Siemens NH-1-50 | Siemens NH-1-50 | 50 | [4000.0, 40.0, 4.0, 1.0, 0.02, 0.01] | 0 | 0 | [86.0, 200.0, 300.0, 400.0, 1000.0, 1280.0] | 0 | 0
Siemens NH-1-63 | Siemens NH-1-63 | 63 | [4000.0, 100.0, 10.0, 2.0, 0.04, 0.01] | 0 | 0 | [100.0, 200.0, 300.0, 400.0, 1000.0, 1500.0] | 0 | 0
Siemens NH-1-80 | Siemens NH-1-80 | 80 | [4800.0, 120.0, 7.0, 0.1, 0.01] | 0 | 0 | [150.58, 250.0, 450.0, 1150.0, 2470.0] | 0 | 0
Siemens NH-2-1000 | Siemens NH-2-1000 | 1000 | [4800.0, 120.0, 7.0, 0.1, 0.004] | 0 | 0 | [1900.0, 3500.0, 8400.0, 24000.0, 52000.0] | 0 | 0
Siemens NH-2-200 | Siemens NH-2-200 | 200 | [4800.0, 120.0, 7.0, 0.1, 0.004] | 0 | 0 | [280.0, 650.0, 1200.0, 3000.0, 7000.0] | 0 | 0
Siemens NH-2-224 | Siemens NH-2-224 | 224 | [4800.0, 120.0, 7.0, 0.2, 0.04, 0.004] | 0 | 0 | [400.0, 750.0, 1453.0, 3025.0, 4315.0, 7600.0] | 0 | 0
Siemens NH-2-250 | Siemens NH-2-250 | 250 | [4800.0, 120.0, 7.0, 0.1, 0.004] | 0 | 0 | [450.0, 800.0, 1650.0, 4000.0, 8500.0] | 0 | 0
Siemens NH-2-315 | Siemens NH-2-315 | 315 | [4800.0, 120.0, 7.0, 0.1, 0.004] | 0 | 0 | [550.0, 920.0, 1900.0, 5000.0, 11000.0] | 0 | 0
Siemens NH-2-355 | Siemens NH-2-355 | 355 | [4800.0, 120.0, 6.0, 0.1, 0.004] | 0 | 0 | [650.0, 1116.27, 2350.0, 5840.0, 12790.0] | 0 | 0
Siemens NH-2-400 | Siemens NH-2-400 | 400 | [4800.0, 120.0, 7.0, 0.1, 0.004] | 0 | 0 | [720.0, 1350.0, 2800.0, 6500.0, 15000.0] | 0 | 0
Siemens NH-2-425 | Siemens NH-2-425 | 425 | [4800.0, 120.0, 7.0, 0.1, 0.004] | 0 | 0 | [850.0, 1500.0, 3050.0, 7500.0, 16500.0] | 0 | 0
Siemens NH-2-630 | Siemens NH-2-630 | 630 | [4800.0, 120.0, 7.0, 0.1, 0.004] | 0 | 0 | [1200.0, 2000.0, 4800.0, 12000.0, 26000.0] | 0 | 0

## res_bus
| vm_pu | va_degree | p_mw | q_mvar
0 | 0.97029 | -0.20928 | 0.00065791 | 0.00016489
1 | 0.97032 | -0.20908 | 0 | 0
2 | 0.97029 | -0.20928 | 0.0010751 | 0.00026946
3 | 0.97033 | -0.20901 | 0.00050626 | 0.00012688
4 | 0.97115 | -0.20303 | 0.0091213 | 0.002286
5 | 0.97138 | -0.2014 | 0.0012179 | 0.00030523
6 | 0.97057 | -0.20722 | 0.0067969 | 0.0017035
7 | 0.97006 | -0.2109 | 0.0076464 | 0.0019164
8 | 0.9706 | -0.20698 | 0.0036171 | 0.00090653
9 | 0.97702 | -0.16095 | 0.0062992 | 0.0015787
10 | 0.97844 | -0.15082 | 0 | 0
11 | 0.97592 | -0.1688 | 0 | 0
12 | 0.97232 | -0.19461 | 0.0035092 | 0.00087949
13 | 0.98127 | -0.13071 | 0 | 0
14 | 0.97147 | -0.20074 | 0.0011676 | 0.00029263
15 | 0.98495 | -0.10471 | 0 | 0
16 | 0.98069 | -0.13486 | 0 | 0
17 | 0.98082 | -0.13395 | 0.0077519 | 0.0019428
18 | 0.98946 | -0.072996 | 0 | 0
19 | 0.98216 | -0.1245 | 0.017779 | 0.0044559
20 | 0.98047 | -0.13645 | 0.0074812 | 0.001875
21 | 0.97857 | -0.15012 | 0.041389 | 0.010373
22 | 0.99125 | -0.060547 | 0 | 0
23 | 0.9943 | -0.039333 | 0.01412 | 0.0035389
24 | 0.97255 | -0.19311 | 0.012858 | 0.0032226
25 | 0.99774 | -0.015813 | 0.0055691 | 0.0013958
26 | 0.99649 | -0.024618 | 0 | 0
27 | 1 | 0 | -0.17948 | -0.045177
28 | 0.99521 | -0.033581 | 0.0036465 | 0.00091389
29 | 0.99565 | -0.030498 | 0.0078309 | 0.0019626
30 | 0.99491 | -0.035697 | 0.0012112 | 0.00030355
31 | 0.99542 | -0.032086 | 0.0026741 | 0.00067019
32 | 0.99469 | -0.037245 | 0.0013555 | 0.00033973
33 | 0.99497 | -0.035257 | 0.00068617 | 0.00017197
34 | 0.99455 | -0.038246 | 0.001657 | 0.00041528
35 | 0.9946 | -0.037899 | 0.0013073 | 0.00032764
36 | 0.99494 | -0.035472 | 0.0052134 | 0.0013066
37 | 0.98045 | -0.13659 | 0.001287 | 0.00032255
38 | 0.99998 | 149.9947 | 0 | 0

## res_line
| p_from_mw | q_from_mvar | p_to_mw | q_to_mvar | pl_mw | ql_mvar | i_from_ka | i_to_ka | i_ka | vm_from_pu | va_from_degree | vm_to_pu | va_to_degree | loading_percent
0 | -0.0017331 | -0.00043434 | 0.0017331 | 0.00043423 | 4.6252e-08 | -1.1182e-07 | 0.0026578 | 0.0026577 | 0.0026578 | 0.97029 | -0.20928 | 0.97032 | -0.20908 | 0.98436
1 | 0.0010751 | 0.00026945 | -0.0010751 | -0.00026946 | 3.7606e-10 | -2.5924e-09 | 0.0016488 | 0.0016488 | 0.0016488 | 0.97029 | -0.20928 | 0.97029 | -0.20928 | 0.61067
2 | -0.0017331 | -0.00043423 | 0.0017331 | 0.00043419 | 1.7145e-08 | -4.1455e-08 | 0.0026577 | 0.0026577 | 0.0026577 | 0.97032 | -0.20908 | 0.97033 | -0.20901 | 0.98434
3 | -0.0022394 | -0.00056107 | 0.0022412 | 0.00055868 | 1.845e-06 | -2.391e-06 | 0.0034341 | 0.0034329 | 0.0034341 | 0.97033 | -0.20901 | 0.97115 | -0.20303 | 1.2719
4 | -0.011363 | -0.0028447 | 0.011365 | 0.0028455 | 2.5665e-06 | 8.1916e-07 | 0.017409 | 0.017409 | 0.017409 | 0.97115 | -0.20303 | 0.97138 | -0.2014 | 6.4477
5 | -0.012583 | -0.0031507 | 0.012584 | 0.0031511 | 1.1327e-06 | 3.7515e-07 | 0.019274 | 0.019274 | 0.019274 | 0.97138 | -0.2014 | 0.97147 | -0.20074 | 7.1387
6 | 0.0076503 | 0.0019173 | -0.0076464 | -0.0019164 | 3.9001e-06 | 9.3887e-07 | 0.011729 | 0.011729 | 0.011729 | 0.97057 | -0.20722 | 0.97006 | -0.2109 | 4.3441
7 | -0.014447 | -0.0036208 | 0.014448 | 0.0036209 | 4.7824e-07 | 1.6463e-07 | 0.02215 | 0.02215 | 0.02215 | 0.97057 | -0.20722 | 0.9706 | -0.20698 | 8.2035
8 | -0.018065 | -0.0045275 | 0.018096 | 0.0045386 | 3.0968e-05 | 1.111e-05 | 0.027695 | 0.027695 | 0.027695 | 0.9706 | -0.20698 | 0.97232 | -0.19461 | 10.2574
9 | -0.041833 | -0.010506 | 0.041892 | 0.010528 | 5.8994e-05 | 2.1522e-05 | 0.063721 | 0.06372 | 0.063721 | 0.97702 | -0.16095 | 0.97844 | -0.15082 | 11.8001
10 | 0.035534 | 0.0089276 | -0.035495 | -0.0089137 | 3.8755e-05 | 1.3845e-05 | 0.054127 | 0.054127 | 0.054127 | 0.97702 | -0.16095 | 0.97592 | -0.1688 | 10.0236
11 | -0.041892 | -0.010528 | 0.04201 | 0.010571 | 0.00011761 | 4.2894e-05 | 0.06372 | 0.063719 | 0.06372 | 0.97844 | -0.15082 | 0.98127 | -0.13071 | 11.8
12 | 0.035495 | 0.0089137 | -0.035368 | -0.0088658 | 0.0001269 | 4.7942e-05 | 0.054127 | 0.054128 | 0.054128 | 0.97592 | -0.1688 | 0.97232 | -0.19461 | 20.0472
13 | 0.013763 | 0.0034477 | -0.013752 | -0.0034438 | 1.166e-05 | 3.9628e-06 | 0.021063 | 0.021063 | 0.021063 | 0.97232 | -0.19461 | 0.97147 | -0.20074 | 7.801
14 | -0.05854 | -0.014714 | 0.058753 | 0.014793 | 0.00021267 | 7.9602e-05 | 0.088787 | 0.088786 | 0.088787 | 0.98127 | -0.13071 | 0.98495 | -0.10471 | 16.442
15 | 0.0087752 | 0.0021993 | -0.0087702 | -0.0021979 | 5.0383e-06 | 1.3621e-06 | 0.013307 | 0.013307 | 0.013307 | 0.98127 | -0.13071 | 0.98069 | -0.13486 | 4.9285
16 | 0.0077553 | 0.0019436 | -0.0077519 | -0.0019428 | 3.4761e-06 | 8.2839e-07 | 0.01176 | 0.01176 | 0.01176 | 0.98127 | -0.13071 | 0.98082 | -0.13395 | 4.3557
17 | -0.11823 | -0.029741 | 0.11876 | 0.029941 | 0.00052526 | 0.00020068 | 0.17866 | 0.17866 | 0.17866 | 0.98495 | -0.10471 | 0.98946 | -0.072996 | 33.085
18 | 0.05948 | 0.014947 | -0.059316 | -0.014885 | 0.0001634 | 6.2435e-05 | 0.089873 | 0.089874 | 0.089874 | 0.98495 | -0.10471 | 0.98216 | -0.1245 | 33.2865
19 | 0.0087702 | 0.0021979 | -0.0087682 | -0.0021974 | 1.9349e-06 | 5.233e-07 | 0.013307 | 0.013307 | 0.013307 | 0.98069 | -0.13486 | 0.98047 | -0.13645 | 4.9286
20 | -0.11876 | -0.029941 | 0.11897 | 0.030021 | 0.00020748 | 7.9266e-05 | 0.17866 | 0.17866 | 0.17866 | 0.98946 | -0.072996 | 0.99125 | -0.060547 | 33.0849
21 | 0.041537 | 0.010429 | -0.041389 | -0.010373 | 0.0001473 | 5.5903e-05 | 0.062937 | 0.062937 | 0.062937 | 0.98216 | -0.1245 | 0.97857 | -0.15012 | 23.3101
22 | 0.001287 | 0.00032242 | -0.001287 | -0.00032255 | 2.5071e-08 | -1.2318e-07 | 0.0019532 | 0.0019532 | 0.0019532 | 0.98047 | -0.13645 | 0.98045 | -0.13659 | 0.72342
23 | -0.13206 | -0.033323 | 0.13246 | 0.033474 | 0.00039435 | 0.00015084 | 0.19833 | 0.19833 | 0.19833 | 0.99125 | -0.060547 | 0.9943 | -0.039333 | 36.7273
24 | 0.013098 | 0.0033022 | -0.012858 | -0.0032226 | 0.00023959 | 7.9599e-05 | 0.019669 | 0.019674 | 0.019674 | 0.99125 | -0.060547 | 0.97255 | -0.19311 | 7.2865
25 | -0.14658 | -0.037013 | 0.14739 | 0.037325 | 0.00081489 | 0.00031201 | 0.21946 | 0.21946 | 0.21946 | 0.9943 | -0.039333 | 1 | 0 | 40.6406
26 | 0.025646 | 0.0064312 | -0.025614 | -0.0064197 | 3.1262e-05 | 1.1577e-05 | 0.038249 | 0.038249 | 0.038249 | 0.99774 | -0.015813 | 0.99649 | -0.024618 | 14.1663
27 | -0.031215 | -0.007827 | 0.031283 | 0.0078527 | 6.8547e-05 | 2.5701e-05 | 0.046555 | 0.046554 | 0.046555 | 0.99774 | -0.015813 | 1 | 0 | 17.2424
28 | 0.0091917 | 0.0023028 | -0.0091803 | -0.0022997 | 1.1389e-05 | 3.1199e-06 | 0.013725 | 0.013726 | 0.013726 | 0.99649 | -0.024618 | 0.99521 | -0.033581 | 5.0836
29 | 0.016423 | 0.0041168 | -0.016409 | -0.0041122 | 1.3364e-05 | 4.6766e-06 | 0.024524 | 0.024524 | 0.024524 | 0.99649 | -0.024618 | 0.99565 | -0.030498 | 9.0829
30 | 0.0055339 | 0.0013858 | -0.0055323 | -0.0013857 | 1.6187e-06 | 1.3033e-07 | 0.0082737 | 0.0082739 | 0.0082739 | 0.99521 | -0.033581 | 0.99491 | -0.035697 | 3.0644
31 | 0.0085783 | 0.0021496 | -0.0085764 | -0.0021491 | 1.8854e-06 | 4.8614e-07 | 0.01282 | 0.01282 | 0.01282 | 0.99565 | -0.030498 | 0.99542 | -0.032086 | 4.7483
32 | 0.0043211 | 0.0010821 | -0.0043202 | -0.0010822 | 9.2462e-07 | -1.0501e-07 | 0.0064625 | 0.0064626 | 0.0064626 | 0.99491 | -0.035697 | 0.99469 | -0.037245 | 2.3936
33 | 0.0059023 | 0.0014789 | -0.0058997 | -0.0014786 | 2.5898e-06 | 3.0335e-07 | 0.008823 | 0.0088233 | 0.0088233 | 0.99542 | -0.032086 | 0.99497 | -0.035257 | 3.2679
34 | 0.0029646 | 0.0007425 | -0.0029644 | -0.00074268 | 2.6802e-07 | -1.8037e-07 | 0.0044348 | 0.0044349 | 0.0044349 | 0.99469 | -0.037245 | 0.9946 | -0.037899 | 1.6425
35 | 0.0052136 | 0.0013066 | -0.0052134 | -0.0013066 | 1.5489e-07 | 6.5464e-09 | 0.0077971 | 0.0077971 | 0.0077971 | 0.99497 | -0.035257 | 0.99494 | -0.035472 | 2.8878
36 | -0.001657 | -0.00041528 | 0.0016571 | 0.00041504 | 7.9621e-08 | -2.3881e-07 | 0.0024791 | 0.002479 | 0.0024791 | 0.99455 | -0.038246 | 0.9946 | -0.037899 | 0.9182

## res_trafo
| p_hv_mw | q_hv_mvar | p_lv_mw | q_lv_mvar | pl_mw | ql_mvar | i_hv_ka | i_lv_ka | vm_hv_pu | va_hv_degree | vm_lv_pu | va_lv_degree | loading_percent
0 | 2.5187e-16 | 8.8016e-16 | 0.00079998 | 7.4552e-08 | 0.00079998 | 7.4552e-08 | 2.6429e-17 | 0.0011547 | 0.99998 | 149.9947 | 1 | 0 | 0.31999

## res_ext_grid
| p_mw | q_mvar
0 | 0.19179 | 0.048263

## res_load
| p_mw | q_mvar
0 | 0.00065791 | 0.00016489
1 | 0.0010751 | 0.00026946
2 | 0.00050626 | 0.00012688
3 | 0.0091213 | 0.002286
4 | 0.0012179 | 0.00030523
5 | 0.0067969 | 0.0017035
6 | 0.0076464 | 0.0019164
7 | 0.0036171 | 0.00090653
8 | 0.0062992 | 0.0015787
9 | 0.0035092 | 0.00087949
10 | 0.0011676 | 0.00029263
11 | 0.0077519 | 0.0019428
12 | 0.017779 | 0.0044559
13 | 0.0074812 | 0.001875
14 | 0.041389 | 0.010373
15 | 0.01412 | 0.0035389
16 | 0.012858 | 0.0032226
17 | 0.0055691 | 0.0013958
18 | 0.012313 | 0.003086
19 | 0.0036465 | 0.00091389
20 | 0.0078309 | 0.0019626
21 | 0.0012112 | 0.00030355
22 | 0.0026741 | 0.00067019
23 | 0.0013555 | 0.00033973
24 | 0.00068617 | 0.00017197
25 | 0.001657 | 0.00041528
26 | 0.0013073 | 0.00032764
27 | 0.0052134 | 0.0013066
28 | 0.001287 | 0.00032255

## dtypes
| element | column | dtype
0 | bus | name | object
1 | bus | vn_kv | float64
2 | bus | type | object
3 | bus | zone | object
4 | bus | in_service | bool
5 | load | name | object
6 | load | bus | uint32
7 | load | p_mw | float64
8 | load | q_mvar | float64
9 | load | const_z_percent | float64
10 | load | const_i_percent | float64
11 | load | sn_mva | float64
12 | load | scaling | float64
13 | load | in_service | bool
14 | load | type | object
15 | ext_grid | name | object
16 | ext_grid | bus | uint32
17 | ext_grid | vm_pu | float64
18 | ext_grid | va_degree | float64
19 | ext_grid | slack_weight | float64
20 | ext_grid | in_service | bool
21 | line | name | object
22 | line | std_type | object
23 | line | from_bus | uint32
24 | line | to_bus | uint32
25 | line | length_km | float64
26 | line | r_ohm_per_km | float64
27 | line | x_ohm_per_km | float64
28 | line | c_nf_per_km | float64
29 | line | g_us_per_km | float64
30 | line | max_i_ka | float64
31 | line | df | float64
32 | line | parallel | uint32
33 | line | type | object
34 | line | in_service | bool
35 | trafo | name | object
36 | trafo | std_type | object
37 | trafo | hv_bus | uint32
38 | trafo | lv_bus | uint32
39 | trafo | sn_mva | float64
40 | trafo | vn_hv_kv | float64
41 | trafo | vn_lv_kv | float64
42 | trafo | vk_percent | float64
43 | trafo | vkr_percent | float64
44 | trafo | pfe_kw | float64
45 | trafo | i0_percent | float64
46 | trafo | shift_degree | float64
47 | trafo | tap_side | object
48 | trafo | tap_neutral | int32
49 | trafo | tap_min | int32
50 | trafo | tap_max | int32
51 | trafo | tap_step_percent | float64
52 | trafo | tap_step_degree | float64
53 | trafo | tap_pos | int32
54 | trafo | tap_phase_shifter | bool
55 | trafo | parallel | uint32
56 | trafo | df | float64
57 | trafo | in_service | bool
58 | line_geodata | coords | object
59 | bus_geodata | x | float64
60 | bus_geodata | y | float64
61 | bus_geodata | coords | object
62 | res_bus | vm_pu | float64
63 | res_bus | va_degree | float64
64 | res_bus | p_mw | float64
65 | res_bus | q_mvar | float64
66 | res_line | p_from_mw | float64
67 | res_line | q_from_mvar | float64
68 | res_line | p_to_mw | float64
69 | res_line | q_to_mvar | float64
70 | res_line | pl_mw | float64
71 | res_line | ql_mvar | float64
72 | res_line | i_from_ka | float64
73 | res_line | i_to_ka | float64
74 | res_line | i_ka | float64
75 | res_line | vm_from_pu | float64
76 | res_line | va_from_degree | float64
77 | res_line | vm_to_pu | float64
78 | res_line | va_to_degree | float64
79 | res_line | loading_percent | float64
80 | res_trafo | p_hv_mw | float64
81 | res_trafo | q_hv_mvar | float64
82 | res_trafo | p_lv_mw | float64
83 | res_trafo | q_lv_mvar | float64
84 | res_trafo | pl_mw | float64
85 | res_trafo | ql_mvar | float64
86 | res_trafo | i_hv_ka | float64
87 | res_trafo | i_lv_ka | float64
88 | res_trafo | vm_hv_pu | float64
89 | res_trafo | va_hv_degree | float64
90 | res_trafo | vm_lv_pu | float64
91 | res_trafo | va_lv_degree | float64
92 | res_trafo | loading_percent | float64
93 | res_ext_grid | p_mw | float64
94 | res_ext_grid | q_mvar | float64
95 | res_load | p_mw | float64
96 | res_load | q_mvar | float64

## parameters
| version | format_version | converged | OPF_converged | name | f_hz | sn_mva
0 | 2.14.6 | 2.14.0 | TRUE | FALSE |  | 50 | 1