## bus
| name | vn_kv | type | zone | in_service
0 | bus_LV_2102-6_0_3_node_0 | 0.4 | n |  | TRUE
1 | bus_LV_2102-6_0_3_node_1 | 0.4 | n |  | TRUE
2 | bus_LV_2102-6_0_3_node_2 | 0.4 | n |  | TRUE
3 | bus_LV_2102-6_0_3_node_3 | 0.4 | n |  | TRUE
4 | bus_LV_2102-6_0_3_node_4 | 0.4 | n |  | TRUE
5 | bus_LV_2102-6_0_3_node_5 | 0.4 | n |  | TRUE
6 | bus_LV_2102-6_0_3_node_12 | 0.4 | n |  | TRUE
7 | bus_LV_2102-6_0_3_node_7 | 0.4 | n |  | TRUE
8 | bus_LV_2102-6_0_3_node_14 | 0.4 | n |  | TRUE
9 | bus_LV_2102-6_0_3_node_11 | 0.4 | n |  | TRUE
10 | bus_LV_2102-6_0_3_node_6 | 0.4 | n |  | TRUE
11 | bus_LV_2102-6_0_3_node_8 | 0.4 | n |  | TRUE
12 | bus_LV_2102-6_0_3_node_9 | 0.4 | n |  | TRUE
13 | bus_LV_2102-6_0_3_node_10 | 0.4 | n |  | TRUE
14 | bus_LV_2102-6_0_3_node_13 | 0.4 | n |  | TRUE
15 | bus_LV_2102-6_0_3_node_23 | 0.4 | n |  | TRUE
16 | bus_LV_2102-6_0_3_node_21 | 0.4 | n |  | TRUE
17 | bus_LV_2102-6_0_3_node_24 | 0.4 | n |  | TRUE
18 | bus_LV_2102-6_0_3_node_16 | 0.4 | n |  | TRUE
19 | bus_LV_2102-6_0_3_node_22 | 0.4 | n |  | TRUE
20 | bus_LV_2102-6_0_3_node_17 | 0.4 | n |  | TRUE
21 | bus_LV_2102-6_0_3_node_18 | 0.4 | n |  | TRUE
22 | bus_LV_2102-6_0_3_node_19 | 0.4 | n |  | TRUE
23 | bus_LV_2102-6_0_3_node_20 | 0.4 | n |  | TRUE
24 | bus_LV_2102-6_0_3_node_28 | 0.4 | n |  | TRUE
25 | bus_LV_2102-6_0_3_node_30 | 0.4 | n |  | TRUE
26 | bus_LV_2102-6_0_3_node_29 | 0.4 | n |  | TRUE
27 | bus_LV_2102-6_0_3_node_34 | 0.4 | n |  | TRUE
28 | bus_LV_2102-6_0_3_node_35 | 0.4 | n |  | TRUE
29 | bus_LV_2102-6_0_3_node_25 | 0.4 | n |  | TRUE
30 | bus_LV_2102-6_0_3_node_26 | 0.4 | n |  | TRUE
31 | bus_LV_2102-6_0_3_node_27 | 0.4 | n |  | TRUE
32 | bus_LV_2102-6_0_3_node_31 | 0.4 | n |  | TRUE
33 | bus_LV_2102-6_0_3_node_32 | 0.4 | n |  | TRUE
34 | bus_LV_2102-6_0_3_node_36 | 0.4 | n |  | TRUE
35 | bus_LV_2102-6_0_3_node_37 | 0.4 | n |  | TRUE
36 | bus_LV_2102-6_0_3_node_39 | 0.4 | n |  | TRUE
37 | bus_LV_2102-6_0_3_node_38 | 0.4 | n |  | TRUE
38 | bus_MV_367_0_node_246 | 20 | n |  | TRUE

## load
| name | bus | p_mw | q_mvar | const_z_percent | const_i_percent | sn_mva | scaling | in_service | type
0 | LV_2102-6_0_3_load_0 | 0 | 0.0086213 | 0.0021607 | 0 | 0 |  | 1 | TRUE | wye
1 | LV_2102-6_0_3_load_1 | 1 | 0.0033452 | 0.00083839 | 0 | 0 |  | 1 | TRUE | wye
2 | LV_2102-6_0_3_load_3 | 3 | 0.0011714 | 0.00029358 | 0 | 0 |  | 1 | TRUE | wye
3 | LV_2102-6_0_3_load_4 | 4 | 0.0043745 | 0.0010963 | 0 | 0 |  | 1 | TRUE | wye
4 | LV_2102-6_0_3_load_5 | 5 | 0.0083926 | 0.0021034 | 0 | 0 |  | 1 | TRUE | wye
5 | LV_2102-6_0_3_load_7 | 7 | 0.0052974 | 0.0013276 | 0 | 0 |  | 1 | TRUE | wye
6 | LV_2102-6_0_3_load_14 | 8 | 0.0010333 | 0.00025897 | 0 | 0 |  | 1 | TRUE | wye
7 | LV_2102-6_0_3_load_11 | 9 | 0.031622 | 0.0079253 | 0 | 0 |  | 1 | TRUE | wye
8 | LV_2102-6_0_3_load_6 | 10 | 0.0076629 | 0.0019205 | 0 | 0 |  | 1 | TRUE | wye
9 | LV_2102-6_0_3_load_10 | 13 | 0.0007444 | 0.00018656 | 0 | 0 |  | 1 | TRUE | wye
10 | LV_2102-6_0_3_load_13 | 14 | 0.00066434 | 0.0001665 | 0 | 0 |  | 1 | TRUE | wye
11 | LV_2102-6_0_3_load_23 | 15 | 0.0031634 | 0.00079283 | 0 | 0 |  | 1 | TRUE | wye
12 | LV_2102-6_0_3_load_21 | 16 | 0.00074981 | 0.00018792 | 0 | 0 |  | 1 | TRUE | wye
13 | LV_2102-6_0_3_load_24 | 17 | 0.0011176 | 0.00028009 | 0 | 0 |  | 1 | TRUE | wye
14 | LV_2102-6_0_3_load_22 | 19 | 0.0057684 | 0.0014457 | 0 | 0 |  | 1 | TRUE | wye
15 | LV_2102-6_0_3_load_17 | 20 | 0.0017582 | 0.00044063 | 0 | 0 |  | 1 | TRUE | wye
16 | LV_2102-6_0_3_load_19 | 22 | 0.0010751 | 0.00026945 | 0 | 0 |  | 1 | TRUE | wye
17 | LV_2102-6_0_3_load_20 | 23 | 0.0017394 | 0.00043593 | 0 | 0 |  | 1 | TRUE | wye
18 | LV_2102-6_0_3_load_28 | 24 | 0.0039748 | 0.00099619 | 0 | 0 |  | 1 | TRUE | wye
19 | LV_2102-6_0_3_load_30 | 25 | 0.032894 | 0.0082439 | 0 | 0 |  | 1 | TRUE | wye
20 | LV_2102-6_0_3_load_29 | 26 | 0.017547 | 0.0043978 | 0 | 0 |  | 1 | TRUE | wye
21 | LV_2102-6_0_3_load_35 | 28 | 0.0092263 | 0.0023123 | 0 | 0 |  | 1 | TRUE | wye
22 | LV_2102-6_0_3_load_25 | 29 | 0.0010972 | 0.00027499 | 0 | 0 |  | 1 | TRUE | wye
23 | LV_2102-6_0_3_load_26 | 30 | 0.0034523 | 0.00086522 | 0 | 0 |  | 1 | TRUE | wye
24 | LV_2102-6_0_3_load_27 | 31 | 0.00053495 | 0.00013407 | 0 | 0 |  | 1 | TRUE | wye
25 | LV_2102-6_0_3_load_32 | 33 | 0.017262 | 0.0043263 | 0 | 0 |  | 1 | TRUE | wye
26 | LV_2102-6_0_3_load_37 | 35 | 0.0019467 | 0.00048789 | 0 | 0 |  | 1 | TRUE | wye
27 | LV_2102-6_0_3_load_39 | 36 | 0.013885 | 0.00348 | 0 | 0 |  | 1 | TRUE | wye

## ext_grid
| name | bus | vm_pu | va_degree | slack_weight | in_service
0 |  | 25 | 1 | 0 | 1 | TRUE

## line
| name | std_type | from_bus | to_bus | length_km | r_ohm_per_km | x_ohm_per_km | c_nf_per_km | g_us_per_km | max_i_ka | df | parallel | type | in_service
0 | LV_2102-6_0_3_line_0 | NAYY 4x150 SE | 0 | 1 | 0.0068876 | 0.208 | 0.08 | 261 | 0 | 0.27 | 1 | 3 | cs | TRUE
1 | LV_2102-6_0_3_line_1 | NAYY 4x150 SE | 0 | 2 | 0.013457 | 0.208 | 0.08 | 261 | 0 | 0.27 | 1 | 3 | cs | TRUE
2 | LV_2102-6_0_3_line_2 | NAYY 4x150 SE | 1 | 3 | 0.01625 | 0.208 | 0.08 | 261 | 0 | 0.27 | 1 | 3 | cs | TRUE
3 | LV_2102-6_0_3_line_3 | NAYY 4x150 SE | 2 | 4 | 0.0080591 | 0.208 | 0.08 | 261 | 0 | 0.27 | 1 | 3 | cs | TRUE
4 | LV_2102-6_0_3_line_4 | NAYY 4x150 SE | 2 | 5 | 0.016189 | 0.208 | 0.08 | 261 | 0 | 0.27 | 1 | 1 | cs | TRUE
5 | LV_2102-6_0_3_line_5 | NAYY 4x150 SE | 3 | 6 | 0.0002798 | 0.208 | 0.08 | 261 | 0 | 0.27 | 1 | 3 | cs | TRUE
6 | LV_2102-6_0_3_line_6 | NAYY 4x150 SE | 4 | 7 | 0.035299 | 0.208 | 0.08 | 261 | 0 | 0.27 | 1 | 3 | cs | TRUE
7 | LV_2102-6_0_3_line_7 | NAYY 4x150 SE | 6 | 8 | 0.03245 | 0.208 | 0.08 | 261 | 0 | 0.27 | 1 | 3 | cs | TRUE
8 | LV_2102-6_0_3_line_8 | NAYY 4x150 SE | 6 | 9 | 0.0288 | 0.208 | 0.08 | 261 | 0 | 0.27 | 1 | 1 | cs | TRUE
9 | LV_2102-6_0_3_line_9 | NAYY 4x150 SE | 7 | 10 | 0.020794 | 0.208 | 0.08 | 261 | 0 | 0.27 | 1 | 3 | cs | TRUE
10 | LV_2102-6_0_3_line_10 | NAYY 4x150 SE | 8 | 18 | 0.014647 | 0.208 | 0.08 | 261 | 0 | 0.27 | 1 | 3 | cs | TRUE
11 | LV_2102-6_0_3_line_11 | NAYY 4x150 SE | 10 | 11 | 0.06331 | 0.208 | 0.08 | 261 | 0 | 0.27 | 1 | 3 | cs | TRUE
12 | LV_2102-6_0_3_line_12 | NAYY 4x150 SE | 11 | 12 | 0.012949 | 0.208 | 0.08 | 261 | 0 | 0.27 | 1 | 3 | cs | TRUE
13 | LV_2102-6_0_3_line_13 | NAYY 4x150 SE | 11 | 13 | 0.028584 | 0.208 | 0.08 | 261 | 0 | 0.27 | 1 | 1 | cs | TRUE
14 | LV_2102-6_0_3_line_14 | NAYY 4x150 SE | 12 | 14 | 0.049842 | 0.208 | 0.08 | 261 | 0 | 0.27 | 1 | 2 | cs | TRUE
15 | LV_2102-6_0_3_line_15 | NAYY 4x150 SE | 13 | 15 | 0.010761 | 0.208 | 0.08 | 261 | 0 | 0.27 | 1 | 1 | cs | TRUE
16 | LV_2102-6_0_3_line_16 | NAYY 4x150 SE | 14 | 16 | 0.016737 | 0.208 | 0.08 | 261 | 0 | 0.27 | 1 | 1 | cs | TRUE
17 | LV_2102-6_0_3_line_17 | NAYY 4x150 SE | 15 | 17 | 0.018696 | 0.208 | 0.08 | 261 | 0 | 0.27 | 1 | 1 | cs | TRUE
18 | LV_2102-6_0_3_line_18 | NAYY 4x150 SE | 16 | 19 | 0.030405 | 0.208 | 0.08 | 261 | 0 | 0.27 | 1 | 1 | cs | TRUE
19 | LV_2102-6_0_3_line_19 | NAYY 4x150 SE | 17 | 29 | 0.0070448 | 0.208 | 0.08 | 261 | 0 | 0.27 | 1 | 1 | cs | TRUE
20 | LV_2102-6_0_3_line_20 | NAYY 4x150 SE | 18 | 20 | 0.053578 | 0.208 | 0.08 | 261 | 0 | 0.27 | 1 | 3 | cs | TRUE
21 | LV_2102-6_0_3_line_21 | NAYY 4x150 SE | 19 | 27 | 0.033693 | 0.208 | 0.08 | 261 | 0 | 0.27 | 1 | 1 | cs | TRUE
22 | LV_2102-6_0_3_line_22 | NAYY 4x150 SE | 20 | 21 | 0.022515 | 0.208 | 0.08 | 261 | 0 | 0.27 | 1 | 3 | cs | TRUE
23 | LV_2102-6_0_3_line_23 | NAYY 4x150 SE | 21 | 22 | 0.005666 | 0.208 | 0.08 | 261 | 0 | 0.27 | 1 | 1 | cs | TRUE
24 | LV_2102-6_0_3_line_24 | NAYY 4x150 SE | 21 | 23 | 0.038197 | 0.208 | 0.08 | 261 | 0 | 0.27 | 1 | 3 | cs | TRUE
25 | LV_2102-6_0_3_line_25 | NAYY 4x150 SE | 22 | 24 | 0.057393 | 0.208 | 0.08 | 261 | 0 | 0.27 | 1 | 1 | cs | TRUE
26 | LV_2102-6_0_3_line_26 | NAYY 4x150 SE | 23 | 25 | 0.01307 | 0.208 | 0.08 | 261 | 0 | 0.27 | 1 | 3 | cs | TRUE
27 | LV_2102-6_0_3_line_27 | NAYY 4x150 SE | 24 | 26 | 0.022738 | 0.208 | 0.08 | 261 | 0 | 0.27 | 1 | 1 | cs | TRUE
28 | LV_2102-6_0_3_line_28 | NAYY 4x150 SE | 26 | 32 | 0.002804 | 0.208 | 0.08 | 261 | 0 | 0.27 | 1 | 1 | cs | TRUE
29 | LV_2102-6_0_3_line_29 | NAYY 4x150 SE | 27 | 28 | 0.065084 | 0.208 | 0.08 | 261 | 0 | 0.27 | 1 | 1 | cs | TRUE
30 | LV_2102-6_0_3_line_30 | NAYY 4x150 SE | 28 | 34 | 0.2215 | 0.208 | 0.08 | 261 | 0 | 0.27 | 1 | 1 | cs | TRUE
31 | LV_2102-6_0_3_line_31 | NAYY 4x150 SE | 29 | 30 | 0.022268 | 0.208 | 0.08 | 261 | 0 | 0.27 | 1 | 1 | cs | TRUE
32 | LV_2102-6_0_3_line_32 | NAYY 4x150 SE | 30 | 31 | 0.00070534 | 0.208 | 0.08 | 261 | 0 | 0.27 | 1 | 1 | cs | TRUE
33 | LV_2102-6_0_3_line_33 | NAYY 4x150 SE | 32 | 33 | 0.035059 | 0.208 | 0.08 | 261 | 0 | 0.27 | 1 | 1 | cs | TRUE
34 | LV_2102-6_0_3_line_34 | NAYY 4x150 SE | 34 | 37 | 0.019831 | 0.208 | 0.08 | 261 | 0 | 0.27 | 1 | 1 | cs | TRUE
35 | LV_2102-6_0_3_line_35 | NAYY 4x150 SE | 34 | 35 | 0.00563 | 0.208 | 0.08 | 261 | 0 | 0.27 | 1 | 1 | cs | TRUE
36 | LV_2102-6_0_3_line_36 | NAYY 4x150 SE | 36 | 37 | 0.063338 | 0.208 | 0.08 | 261 | 0 | 0.27 | 1 | 1 | cs | TRUE

## trafo
| name | std_type | hv_bus | lv_bus | sn_mva | vn_hv_kv | vn_lv_kv | vk_percent | vkr_percent | pfe_kw | i0_percent | shift_degree | tap_side | tap_neutral | tap_min | tap_max | tap_step_percent | tap_step_degree | tap_pos | tap_phase_shifter | parallel | df | in_service
0 | LV_2102-6_0_3_trafo_30 | 0.25 MVA 20/0.4 kV | 38 | 25 | 0.25 | 20 | 0.4 | 6 | 1.44 | 0.8 | 0.32 | 150 | hv | 0 | -2 | 2 | 2.5 | 0 | 0 | FALSE | 1 | 1 | TRUE

## line_geodata
| x0 | y0 | x1 | y1 | x2 | y2 | x3 | y3 | x4 | y4 | x5 | y5 | x6 | y6 | x7 | y7 | x8 | y8 | x9 | y9 | x10 | y10
0 | 2553667.5527 | 1165021.6695 | 2553662.295 | 1165026.1188
1 | 2553677.4834 | 1165012.588 | 2553667.5527 | 1165021.6695
2 | 2553662.295 | 1165026.1188 | 2553655.3953 | 1165031.9577 | 2553649.2694 | 1165035.7614
3 | 2553677.4834 | 1165012.588 | 2553669.6795 | 1165010.5761
4 | 2553677.4834 | 1165012.588 | 2553693.289 | 1165016.0893
5 | 2553649.2694 | 1165035.7614 | 2553649.0317 | 1165035.909
6 | 2553635.4986 | 1165001.7644 | 2553669.6795 | 1165010.5761
7 | 2553649.0317 | 1165035.909 | 2553669.2508 | 1165061.2898
8 | 2553649.0317 | 1165035.909 | 2553641.9368 | 1165039.3656 | 2553624.3659 | 1165050.6963
9 | 2553616.1169 | 1164994.3427 | 2553630.8854 | 1165000.5751 | 2553635.4986 | 1165001.7644
10 | 2553678.3772 | 1165072.7461 | 2553669.2508 | 1165061.2898
11 | 2553564.1492 | 1164959.1363 | 2553577.6782 | 1164971.7049 | 2553591.383 | 1164982.2488 | 2553607.9139 | 1164990.881 | 2553616.1169 | 1164994.3427
12 | 2553553.7642 | 1164966.9097 | 2553564.1492 | 1164959.1363
13 | 2553564.1492 | 1164959.1363 | 2553561.8044 | 1164956.9644 | 2553545.6259 | 1164937.3991
14 | 2553553.7642 | 1164966.9097 | 2553527.8108 | 1164980.5624 | 2553509.6559 | 1164990.1195
15 | 2553538.7684 | 1164929.106 | 2553545.6259 | 1164937.3991
16 | 2553509.6559 | 1164990.1195 | 2553494.8461 | 1164997.9157
17 | 2553538.7684 | 1164929.106 | 2553538.7684 | 1164929.106 | 2553528.5501 | 1164913.45
18 | 2553468.6616 | 1165013.3179 | 2553482.9284 | 1165004.1894 | 2553494.8461 | 1164997.9157
19 | 2553524.6997 | 1164907.5505 | 2553528.5501 | 1164913.45
20 | 2553678.3772 | 1165072.7461 | 2553659.2913 | 1165100.0746 | 2553647.9463 | 1165116.8418
21 | 2553439.7133 | 1165030.4497 | 2553447.9458 | 1165026.5727 | 2553468.6616 | 1165013.3179
22 | 2553635.329 | 1165135.4895 | 2553647.9463 | 1165116.8418
23 | 2553635.329 | 1165135.4895 | 2553633.7694 | 1165137.7917 | 2553632.5257 | 1165140.3951
24 | 2553635.329 | 1165135.4895 | 2553624.9827 | 1165136.3477 | 2553613.5023 | 1165139.0935 | 2553603.0845 | 1165146.5447 | 2553599.8933 | 1165146.8122
25 | 2553632.5257 | 1165140.3951 | 2553618.4498 | 1165169.8603 | 2553610.4304 | 1165193.2632
26 | 2553586.8688 | 1165147.9042 | 2553599.8933 | 1165146.8122
27 | 2553602.8898 | 1165214.7104 | 2553604.222 | 1165211.3811 | 2553610.4304 | 1165193.2632
28 | 2553601.8481 | 1165217.3137 | 2553602.8898 | 1165214.7104
29 | 2553439.7133 | 1165030.4497 | 2553437.1646 | 1165035.55 | 2553435.9859 | 1165042.5183 | 2553437.6993 | 1165052.1323 | 2553440.2985 | 1165069.3101 | 2553443.709 | 1165085.4588 | 2553444.5188 | 1165091.1221 | 2553444.9396 | 1165094.0426
30 | 2553444.9396 | 1165094.0426 | 2553223.7246 | 1165082.8914
31 | 2553524.6997 | 1164907.5505 | 2553517.4717 | 1164896.476 | 2553512.4593 | 1164888.9486
32 | 2553512.4593 | 1164888.9486 | 2553512.0684 | 1164888.3615
33 | 2553601.8481 | 1165217.3137 | 2553576.6644 | 1165209.6046 | 2553572.9119 | 1165201.6517
34 | 2553223.7246 | 1165082.8914 | 2553220.8017 | 1165087.1053 | 2553215.7243 | 1165094.9046 | 2553213.2732 | 1165099.7262
35 | 2553223.7246 | 1165082.8914 | 2553221.3492 | 1165077.785
36 | 2553213.2732 | 1165099.7262 | 2553209.2323 | 1165101.0029 | 2553202.3759 | 1165099.6557 | 2553191.9276 | 1165097.2582 | 2553185.0527 | 1165094.5215 | 2553178.8008 | 1165091.1574 | 2553173.7921 | 1165087.1611 | 2553172.5052 | 1165082.2018 | 2553173.0879 | 1165077.3948 | 2553178.9717 | 1165072.8464 | 2553181.7621 | 1165071.2683

## bus_geodata
| x | y | coords
0 | 2553667.5527 | 1165021.6695
1 | 2553662.295 | 1165026.1188
2 | 2553677.4834 | 1165012.588
3 | 2553649.2694 | 1165035.7614
4 | 2553669.6795 | 1165010.5761
5 | 2553693.289 | 1165016.0893
6 | 2553649.0317 | 1165035.909
7 | 2553635.4986 | 1165001.7644
8 | 2553669.2508 | 1165061.2898
9 | 2553624.3659 | 1165050.6963
10 | 2553616.1169 | 1164994.3427
11 | 2553564.1492 | 1164959.1363
12 | 2553553.7642 | 1164966.9097
13 | 2553545.6259 | 1164937.3991
14 | 2553509.6559 | 1164990.1195
15 | 2553538.7684 | 1164929.106
16 | 2553494.8461 | 1164997.9157
17 | 2553528.5501 | 1164913.45
18 | 2553678.3772 | 1165072.7461
19 | 2553468.6616 | 1165013.3179
20 | 2553647.9463 | 1165116.8418
21 | 2553635.329 | 1165135.4895
22 | 2553632.5257 | 1165140.3951
23 | 2553599.8933 | 1165146.8122
24 | 2553610.4304 | 1165193.2632
25 | 2553586.8688 | 1165147.9042
26 | 2553602.8898 | 1165214.7104
27 | 2553439.7133 | 1165030.4497
28 | 2553444.9396 | 1165094.0426
29 | 2553524.6997 | 1164907.5505
30 | 2553512.4593 | 1164888.9486
31 | 2553512.0684 | 1164888.3615
32 | 2553601.8481 | 1165217.3137
33 | 2553572.9119 | 1165201.6517
34 | 2553223.7246 | 1165082.8914
35 | 2553221.3492 | 1165077.785
36 | 2553181.7621 | 1165071.2683
37 | 2553213.2732 | 1165099.7262
38 | 2553635.329 | 1165135.4895

## line_std_types
| c_nf_per_km | r_ohm_per_km | x_ohm_per_km | max_i_ka | type | q_mm2 | alpha | voltage_rating
NAYY 4x50 SE | 210 | 0.642 | 0.083 | 0.142 | cs | 50 | 0.00403 | LV
NAYY 4x120 SE | 264 | 0.225 | 0.08 | 0.242 | cs | 120 | 0.00403 | LV
NAYY 4x150 SE | 261 | 0.208 | 0.08 | 0.27 | cs | 150 | 0.00403 | LV
NA2XS2Y 1x95 RM/25 12/20 kV | 216 | 0.313 | 0.132 | 0.252 | cs | 95 | 0.00403 | MV
NA2XS2Y 1x185 RM/25 12/20 kV | 273 | 0.161 | 0.117 | 0.362 | cs | 185 | 0.00403 | MV
NA2XS2Y 1x240 RM/25 12/20 kV | 304 | 0.122 | 0.112 | 0.421 | cs | 240 | 0.00403 | MV
NA2XS2Y 1x95 RM/25 6/10 kV | 315 | 0.313 | 0.123 | 0.249 | cs | 95 | 0.00403 | MV
NA2XS2Y 1x185 RM/25 6/10 kV | 406 | 0.161 | 0.11 | 0.358 | cs | 185 | 0.00403 | MV
NA2XS2Y 1x240 RM/25 6/10 kV | 456 | 0.122 | 0.105 | 0.416 | cs | 240 | 0.00403 | MV
NA2XS2Y 1x150 RM/25 12/20 kV | 250 | 0.206 | 0.116 | 0.319 | cs | 150 | 0.00403 | MV
NA2XS2Y 1x120 RM/25 12/20 kV | 230 | 0.253 | 0.119 | 0.283 | cs | 120 | 0.00403 | MV
NA2XS2Y 1x70 RM/25 12/20 kV | 190 | 0.443 | 0.132 | 0.22 | cs | 70 | 0.00403 | MV
NA2XS2Y 1x150 RM/25 6/10 kV | 360 | 0.206 | 0.11 | 0.315 | cs | 150 | 0.00403 | MV
NA2XS2Y 1x120 RM/25 6/10 kV | 340 | 0.253 | 0.113 | 0.28 | cs | 120 | 0.00403 | MV
NA2XS2Y 1x70 RM/25 6/10 kV | 280 | 0.443 | 0.123 | 0.217 | cs | 70 | 0.00403 | MV
N2XS(FL)2Y 1x120 RM/35 64/110 kV | 112 | 0.153 | 0.166 | 0.366 | cs | 120 | 0.00393 | HV
N2XS(FL)2Y 1x185 RM/35 64/110 kV | 125 | 0.099 | 0.156 | 0.457 | cs | 185 | 0.00393 | HV
N2XS(FL)2Y 1x240 RM/35 64/110 kV | 135 | 0.075 | 0.149 | 0.526 | cs | 240 | 0.00393 | HV
N2XS(FL)2Y 1x300 RM/35 64/110 kV | 144 | 0.06 | 0.144 | 0.588 | cs | 300 | 0.00393 | HV
15-AL1/3-ST1A 0.4 | 11 | 1.8769 | 0.35 | 0.105 | ol | 16 | 0.00403 | LV
24-AL1/4-ST1A 0.4 | 11.25 | 1.2012 | 0.335 | 0.14 | ol | 24 | 0.00403 | LV
48-AL1/8-ST1A 0.4 | 12.2 | 0.5939 | 0.3 | 0.21 | ol | 48 | 0.00403 | LV
94-AL1/15-ST1A 0.4 | 13.2 | 0.306 | 0.29 | 0.35 | ol | 94 | 0.00403 | LV
34-AL1/6-ST1A 10.0 | 9.7 | 0.8342 | 0.36 | 0.17 | ol | 34 | 0.00403 | MV
48-AL1/8-ST1A 10.0 | 10.1 | 0.5939 | 0.35 | 0.21 | ol | 48 | 0.00403 | MV
70-AL1/11-ST1A 10.0 | 10.4 | 0.4132 | 0.339 | 0.29 | ol | 70 | 0.00403 | MV
94-AL1/15-ST1A 10.0 | 10.75 | 0.306 | 0.33 | 0.35 | ol | 94 | 0.00403 | MV
122-AL1/20-ST1A 10.0 | 11.1 | 0.2376 | 0.323 | 0.41 | ol | 122 | 0.00403 | MV
149-AL1/24-ST1A 10.0 | 11.25 | 0.194 | 0.315 | 0.47 | ol | 149 | 0.00403 | MV
34-AL1/6-ST1A 20.0 | 9.15 | 0.8342 | 0.382 | 0.17 | ol | 34 | 0.00403 | MV
48-AL1/8-ST1A 20.0 | 9.5 | 0.5939 | 0.372 | 0.21 | ol | 48 | 0.00403 | MV
70-AL1/11-ST1A 20.0 | 9.7 | 0.4132 | 0.36 | 0.29 | ol | 70 | 0.00403 | MV
94-AL1/15-ST1A 20.0 | 10 | 0.306 | 0.35 | 0.35 | ol | 94 | 0.00403 | MV
122-AL1/20-ST1A 20.0 | 10.3 | 0.2376 | 0.344 | 0.41 | ol | 122 | 0.00403 | MV
149-AL1/24-ST1A 20.0 | 10.5 | 0.194 | 0.337 | 0.47 | ol | 149 | 0.00403 | MV
184-AL1/30-ST1A 20.0 | 10.75 | 0.1571 | 0.33 | 0.535 | ol | 184 | 0.00403 | MV
243-AL1/39-ST1A 20.0 | 11 | 0.1188 | 0.32 | 0.645 | ol | 243 | 0.00403 | MV
48-AL1/8-ST1A 110.0 | 8 | 0.5939 | 0.46 | 0.21 | ol | 48 | 0.00403 | HV
70-AL1/11-ST1A 110.0 | 8.4 | 0.4132 | 0.45 | 0.29 | ol | 70 | 0.00403 | HV
94-AL1/15-ST1A 110.0 | 8.65 | 0.306 | 0.44 | 0.35 | ol | 94 | 0.00403 | HV
122-AL1/20-ST1A 110.0 | 8.5 | 0.2376 | 0.43 | 0.41 | ol | 122 | 0.00403 | HV
149-AL1/24-ST1A 110.0 | 8.75 | 0.194 | 0.41 | 0.47 | ol | 149 | 0.00403 | HV
184-AL1/30-ST1A 110.0 | 8.8 | 0.1571 | 0.4 | 0.535 | ol | 184 | 0.00403 | HV
243-AL1/39-ST1A 110.0 | 9 | 0.1188 | 0.39 | 0.645 | ol | 243 | 0.00403 | HV
305-AL1/39-ST1A 110.0 | 9.2 | 0.0949 | 0.38 | 0.74 | ol | 305 | 0.00403 | HV
490-AL1/64-ST1A 110.0 | 9.75 | 0.059 | 0.37 | 0.96 | ol | 490 | 0.00403 | HV
679-AL1/86-ST1A 110.0 | 9.95 | 0.042 | 0.36 | 1.15 | ol | 679 | 0.00403 | HV
490-AL1/64-ST1A 220.0 | 10 | 0.059 | 0.285 | 0.96 | ol | 490 | 0.00403 | HV
679-AL1/86-ST1A 220.0 | 11.7 | 0.042 | 0.275 | 1.15 | ol | 679 | 0.00403 | HV
490-AL1/64-ST1A 380.0 | 11 | 0.059 | 0.253 | 0.96 | ol | 490 | 0.00403 | HV
679-AL1/86-ST1A 380.0 | 14.6 | 0.042 | 0.25 | 1.15 | ol | 679 | 0.00403 | HV

## trafo_std_types
| i0_percent | pfe_kw | vkr_percent | sn_mva | vn_lv_kv | vn_hv_kv | vk_percent | shift_degree | vector_group | tap_side | tap_neutral | tap_min | tap_max | tap_step_degree | tap_step_percent | tap_phase_shifter
160 MVA 380/110 kV | 0.06 | 60 | 0.25 | 160 | 110 | 380 | 12.2 | 0 | Yy0 | hv | 0 | -9 | 9 | 0 | 1.5 | FALSE
100 MVA 220/110 kV | 0.06 | 55 | 0.26 | 100 | 110 | 220 | 12 | 0 | Yy0 | hv | 0 | -9 | 9 | 0 | 1.5 | FALSE
63 MVA 110/20 kV | 0.04 | 22 | 0.32 | 63 | 20 | 110 | 18 | 150 | YNd5 | hv | 0 | -9 | 9 | 0 | 1.5 | FALSE
40 MVA 110/20 kV | 0.05 | 18 | 0.34 | 40 | 20 | 110 | 16.2 | 150 | YNd5 | hv | 0 | -9 | 9 | 0 | 1.5 | FALSE
25 MVA 110/20 kV | 0.07 | 14 | 0.41 | 25 | 20 | 110 | 12 | 150 | YNd5 | hv | 0 | -9 | 9 | 0 | 1.5 | FALSE
63 MVA 110/10 kV | 0.04 | 22 | 0.32 | 63 | 10 | 110 | 18 | 150 | YNd5 | hv | 0 | -9 | 9 | 0 | 1.5 | FALSE
40 MVA 110/10 kV | 0.05 | 18 | 0.34 | 40 | 10 | 110 | 16.2 | 150 | YNd5 | hv | 0 | -9 | 9 | 0 | 1.5 | FALSE
25 MVA 110/10 kV | 0.07 | 14 | 0.41 | 25 | 10 | 110 | 12 | 150 | YNd5 | hv | 0 | -9 | 9 | 0 | 1.5 | FALSE
0.25 MVA 20/0.4 kV | 0.32 | 0.8 | 1.44 | 0.25 | 0.4 | 20 | 6 | 150 | Yzn5 | hv | 0 | -2 | 2 | 0 | 2.5 | FALSE
0.4 MVA 20/0.4 kV | 0.3375 | 1.35 | 1.425 | 0.4 | 0.4 | 20 | 6 | 150 | Dyn5 | hv | 0 | -2 | 2 | 0 | 2.5 | FALSE
0.63 MVA 20/0.4 kV | 0.2619 | 1.65 | 1.206 | 0.63 | 0.4 | 20 | 6 | 150 | Dyn5 | hv | 0 | -2 | 2 | 0 | 2.5 | FALSE
0.25 MVA 10/0.4 kV | 0.24 | 0.6 | 1.2 | 0.25 | 0.4 | 10 | 4 | 150 | Dyn5 | hv | 0 | -2 | 2 | 0 | 2.5 | FALSE
0.4 MVA 10/0.4 kV | 0.2375 | 0.95 | 1.325 | 0.4 | 0.4 | 10 | 4 | 150 | Dyn5 | hv | 0 | -2 | 2 | 0 | 2.5 | FALSE
0.63 MVA 10/0.4 kV | 0.1873 | 1.18 | 1.0794 | 0.63 | 0.4 | 10 | 4 | 150 | Dyn5 | hv | 0 | -2 | 2 | 0 | 2.5 | FALSE

## trafo3w_std_types
| sn_hv_mva | sn_mv_mva | sn_lv_mva | vn_hv_kv | vn_mv_kv | vn_lv_kv | vk_hv_percent | vk_mv_percent | vk_lv_percent | vkr_hv_percent | vkr_mv_percent | vkr_lv_percent | pfe_kw | i0_percent | shift_mv_degree | shift_lv_degree | vector_group | tap_side | tap_neutral | tap_min | tap_max | tap_step_percent
63/25/38 MVA 110/20/10 kV | 63 | 25 | 38 | 110 | 20 | 10 | 10.4 | 10.4 | 10.4 | 0.28 | 0.32 | 0.35 | 35 | 0.89 | 0 | 0 | YN0yn0yn0 | hv | 0 | -10 | 10 | 1.2
63/25/38 MVA 110/10/10 kV | 63 | 25 | 38 | 110 | 10 | 10 | 10.4 | 10.4 | 10.4 | 0.28 | 0.32 | 0.35 | 35 | 0.89 | 0 | 0 | YN0yn0yn0 | hv | 0 | -10 | 10 | 1.2

## fuse_std_types
| fuse_type | i_rated_a | t_avg | t_min | t_total | x_avg | x_min | x_total
HV 100A | HV 100A | 100 | 0 | [10.0, 3.64, 0.854, 0.281, 0.1, 0.0531, 0.022, 0.01] | [10.0, 4.267, 1.21, 0.403, 0.1, 0.058, 0.022, 0.01] | 0 | [300.0, 350.0, 450.0, 550.0, 700.0, 850.0, 1200.0, 1752.0] | [600.0, 700.0, 900.0, 1150.0, 1665.0, 2000.0, 3000.0, 4313.0]
HV 10A | HV 10A | 10 | 0 | [10.0, 1675.0, 0.344, 0.156, 0.1, 0.0417, 0.0171, 0.01] | [10.0, 1.3, 0.3, 0.155, 0.1, 0.0555, 0.023, 0.01] | 0 | [30.0, 32.0, 35.0, 37.0, 39.0, 50.0, 70.0, 88.0] | [60.0, 70.0, 80.0, 87.0, 94.0, 110.0, 150.0, 216.0]
HV 125A | HV 125A | 125 | 0 | [10.0, 1.82, 0.344, 0.1, 0.0467, 0.0269, 0.01] | [10.0, 2.478, 0.426, 0.1, 0.0427, 0.0211, 0.01] | 0 | [375.0, 500.0, 700.0, 925.0, 1200.0, 1500.0, 2341.0] | [750.0, 1000.0, 1500.0, 2200.0, 3000.0, 4000.0, 5765.0]
HV 160A | HV 160A | 160 | 0 | [10.0, 4.15, 1.03, 0.198, 0.1, 0.051, 0.0172, 0.01] | [10.0, 2.3, 0.734, 0.274, 0.1, 0.046, 0.0177, 0.01] | 0 | [480.0, 550.0, 700.0, 1000.0, 1260.0, 1600.0, 2500.0, 3227.0] | [960.0, 1300.0, 1700.0, 2200.0, 2996.0, 4000.0, 6000.0, 7946.0]
HV 16A | HV 16A | 16 | 0 | [10.0, 0.352, 0.164, 0.1, 0.0649, 0.0342, 0.01] | [10.0, 2.34, 0.722, 0.181, 0.1, 0.055, 0.0296, 0.01] | 0 | [48.0, 60.0, 65.0, 71.0, 80.0, 100.0, 162.0] | [96.0, 110.0, 125.0, 150.0, 168.0, 200.0, 250.0, 398.0]
HV 200A | HV 200A | 200 | 0 | [10.0, 4.267, 1.21, 0.403, 0.1, 0.058, 0.022, 0.01] | [10.0, 3.73, 1.654, 0.328, 0.1, 0.0531, 0.019, 0.01] | 0 | [600.0, 700.0, 900.0, 1150.0, 1665.0, 2000.0, 3000.0, 4313.0] | [1200.0, 1500.0, 1800.0, 2700.0, 3960.0, 5000.0, 7500.0, 10620.0]
HV 20A | HV 20A | 20 | 0 | [10.0, 1.3, 0.3, 0.155, 0.1, 0.0555, 0.023, 0.01] | [10.0, 1.3, 0.161, 0.1, 0.0611, 0.0399, 0.0141, 0.01] | 0 | [60.0, 70.0, 80.0, 87.0, 94.0, 110.0, 150.0, 216.0] | [120.0, 150.0, 200.0, 223.0, 260.0, 300.0, 450.0, 532.0]
HV 25A | HV 25A | 25 | 0 | [10.0, 2.512, 0.833, 0.299, 0.1, 0.0372, 0.0223, 0.01] | [10.0, 3.125, 0.597, 0.198, 0.1, 0.0378, 0.022, 0.01] | 0 | [75.0, 82.0, 90.0, 100.0, 124.0, 170.0, 200.0, 289.0] | [150.0, 170.0, 210.0, 250.0, 294.0, 400.0, 500.0, 711.0]
HV 31.5A | HV 31.5A | 31.5 | 0 | [10.0, 2.34, 0.722, 0.181, 0.1, 0.055, 0.0296, 0.01] | [10.0, 2.84, 0.368, 0.164, 0.1, 0.0621, 0.0378, 0.0195, 0.01] | 0 | [95.0, 110.0, 125.0, 150.0, 165.0, 200.0, 250.0, 390.0] | [189.0, 220.0, 300.0, 350.0, 393.0, 450.0, 530.0, 700.0, 960.0]
HV 40A | HV 40A | 40 | 0 | [10.0, 1.3, 0.161, 0.1, 0.0611, 0.0399, 0.0141, 0.01] | [10.0, 2.05, 0.369, 0.198, 0.1, 0.051, 0.0298, 0.01] | 0 | [120.0, 150.0, 200.0, 223.0, 260.0, 300.0, 450.0, 532.0] | [240.0, 300.0, 400.0, 450.0, 530.0, 650.0, 800.0, 1311.0]
HV 50A | HV 50A | 50 | 0 | [10.0, 3.215, 0.597, 0.198, 0.1, 0.0378, 0.022, 0.01] | [10.0, 3.64, 0.854, 0.281, 0.1, 0.0531, 0.022, 0.01] | 0 | [150.0, 170.0, 210.0, 250.0, 294.0, 400.0, 500.0, 711.0] | [300.0, 350.0, 450.0, 550.0, 700.0, 850.0, 1200.0, 1752.0]
HV 6.3A | HV 6.3A | 6.3 | 0 | [10.0, 1.39, 0.344, 0.168, 0.1, 0.056, 0.0263, 0.01] | [10.0, 1.711, 0.516, 0.198, 0.1, 0.0634, 0.0303, 0.01] | 0 | [19.0, 19.5, 20.4, 20.8, 22.0, 25.0, 32.0, 48.0] | [38.0, 40.0, 43.0, 48.0, 53.0, 60.0, 75.0, 118.0]
HV 63A | HV 63A | 63 | 0 | [10.0, 2.84, 0.368, 0.164, 0.1, 0.0621, 0.0378, 0.0195, 0.01] | [10.0, 1.82, 0.344, 0.1, 0.0467, 0.0269, 0.01] | 0 | [189.0, 220.0, 300.0, 350.0, 393.0, 450.0, 530.0, 700.0, 961.0] | [378.0, 500.0, 700.0, 934.0, 1200.0, 1500.0, 2366.0]
HV 80A | HV 80A | 80 | 0 | [10.0, 2.05, 0.369, 0.198, 0.1, 0.051, 0.0298, 0.01] | [10.0, 4.15, 1.03, 0.198, 0.1, 0.051, 0.0172, 0.01] | 0 | [240.0, 300.0, 400.0, 450.0, 530.0, 650.0, 800.0, 1311.0] | [480.0, 550.0, 700.0, 1000.0, 1260.0, 1600.0, 2500.0, 3227.0]
Siemens NH-1-100 | Siemens NH-1-100 | 100 | [5400.0, 2000.0, 400.0, 20.0, 1.0, 0.2, 0.012, 0.004] | 0 | 0 | [150.0, 190.0, 250.0, 430.0, 900.0, 1250.0, 2700.0, 3600.0] | 0 | 0
Siemens NH-1-125 | Siemens NH-1-125 | 125 | [4800.0, 120.0, 7.0, 0.1, 0.004] | 0 | 0 | [180.0, 400.0, 740.0, 2000.0, 4250.0] | 0 | 0
Siemens NH-1-16 | Siemens NH-1-16 | 16 | [4000.0, 400.0, 2.0, 0.1, 0.04, 0.01] | 0 | 0 | [26.0, 35.0, 75.0, 150.0, 200.0, 300.0] | 0 | 0
Siemens NH-1-160 | Siemens NH-1-160 | 160 | [4800.0, 120.0, 7.0, 0.1, 0.004] | 0 | 0 | [210.0, 500.0, 900.0, 2300.0, 5000.0] | 0 | 0
Siemens NH-1-25 | Siemens NH-1-25 | 25 | [4000.0, 1000.0, 10.0, 0.2, 0.02, 0.01] | 0 | 0 | [40.0, 50.0, 100.0, 210.0, 400.0, 500.0] | 0 | 0
Siemens NH-1-50 | Siemens NH-1-50 | 50 | [4000.0, 40.0, 4.0, 1.0, 0.02, 0.01] | 0 | 0 | [86.0, 200.0, 300.0, 400.0, 1000.0, 1280.0] | 0 | 0
Siemens NH-1-63 | Siemens NH-1-63 | 63 | [4000.0, 100.0, 10.0, 2.0, 0.04, 0.01] | 0 | 0 | [100.0, 200.0, 300.0, 400.0, 1000.0, 1500.0] | 0 | 0
Siemens NH-1-80 | Siemens NH-1-80 | 80 | [4800.0, 120.0, 7.0, 0.1, 0.01] | 0 | 0 | [150.58, 250.0, 450.0, 1150.0, 2470.0] | 0 | 0
Siemens NH-2-1000 | Siemens NH-2-1000 | 1000 | [4800.0, 120.0, 7.0, 0.1, 0.004] | 0 | 0 | [1900.0, 3500.0, 8400.0, 24000.0, 52000.0] | 0 | 0
Siemens NH-2-200 | Siemens NH-2-200 | 200 | [4800.0, 120.0, 7.0, 0.1, 0.004] | 0 | 0 | [280.0, 650.0, 1200.0, 3000.0, 7000.0] | 0 | 0
Siemens NH-2-224 | Siemens NH-2-224 | 224 | [4800.0, 120.0, 7.0, 0.2, 0.04, 0.004] | 0 | 0 | [400.0, 750.0, 1453.0, 3025.0, 4315.0, 7600.0] | 0 | 0
Siemens NH-2-250 | Siemens NH-2-250 | 250 | [4800.0, 120.0, 7.0, 0.1, 0.004] | 0 | 0 | [450.0, 800.0, 1650.0, 4000.0, 8500.0] | 0 | 0
Siemens NH-2-315 | Siemens NH-2-315 | 315 | [4800.0, 120.0, 7.0, 0.1, 0.004] | 0 | 0 | [550.0, 920.0, 1900.0, 5000.0, 11000.0] | 0 | 0
Siemens NH-2-355 | Siemens NH-2-355 | 355 | [4800.0, 120.0, 6.0, 0.1, 0.004] | 0 | 0 | [650.0, 1116.27, 2350.0, 5840.0, 12790.0] | 0 | 0
Siemens NH-2-400 | Siemens NH-2-400 | 400 | [4800.0, 120.0, 7.0, 0.1, 0.004] | 0 | 0 | [720.0, 1350.0, 2800.0, 6500.0, 15000.0] | 0 | 0
Siemens NH-2-425 | Siemens NH-2-425 | 425 | [4800.0, 120.0, 7.0, 0.1, 0.004] | 0 | 0 | [850.0, 1500.0, 3050.0, 7500.0, 16500.0] | 0 | 0
Siemens NH-2-630 | Siemens NH-2-630 | 630 | [4800.0, 120.0, 7.0, 0.1, 0.004] | 0 | 0 | [1200.0, 2000.0, 4800.0, 12000.0, 26000.0] | 0 | 0

## res_bus
| vm_pu | va_degree | p_mw | q_mvar
0 | 0.98848 | -0.080461 | 0.0086213 | 0.0021607
1 | 0.98873 | -0.078661 | 0.0033452 | 0.00083839
2 | 0.98803 | -0.083587 | 0 | 0
3 | 0.98936 | -0.074231 | 0.0011714 | 0.00029358
4 | 0.9878 | -0.085229 | 0.0043745 | 0.0010963
5 | 0.98784 | -0.084976 | 0.0083926 | 0.0021034
6 | 0.98937 | -0.074154 | 0 | 0
7 | 0.98685 | -0.091903 | 0.0052974 | 0.0013276
8 | 0.99114 | -0.061718 | 0.0010333 | 0.00025897
9 | 0.98806 | -0.083452 | 0.031622 | 0.0079253
10 | 0.98635 | -0.095464 | 0.0076629 | 0.0019205
11 | 0.98504 | -0.10466 | 0 | 0
12 | 0.98484 | -0.10609 | 0 | 0
13 | 0.98463 | -0.10764 | 0.0007444 | 0.00018656
14 | 0.98367 | -0.11438 | 0.00066434 | 0.0001665
15 | 0.98448 | -0.10867 | 0.0031634 | 0.00079283
16 | 0.98289 | -0.11985 | 0.00074981 | 0.00018792
17 | 0.98431 | -0.10987 | 0.0011176 | 0.00028009
18 | 0.99194 | -0.056068 | 0 | 0
19 | 0.98152 | -0.12956 | 0.0057684 | 0.0014457
20 | 0.99489 | -0.035477 | 0.0017582 | 0.00044063
21 | 0.99615 | -0.026727 | 0 | 0
22 | 0.99582 | -0.029 | 0.0010751 | 0.00026945
23 | 0.99901 | -0.006851 | 0.0017394 | 0.00043593
24 | 0.99262 | -0.051479 | 0.0039748 | 0.00099619
25 | 1 | 0 | -0.16017 | -0.040204
26 | 0.99148 | -0.059507 | 0.017547 | 0.0043978
27 | 0.98029 | -0.13833 | 0 | 0
28 | 0.9779 | -0.15533 | 0.0092263 | 0.0023123
29 | 0.98426 | -0.11024 | 0.0010972 | 0.00027499
30 | 0.98413 | -0.11115 | 0.0034523 | 0.00086522
31 | 0.98413 | -0.11116 | 0.00053495 | 0.00013407
32 | 0.99141 | -0.059999 | 0 | 0
33 | 0.99054 | -0.06615 | 0.017262 | 0.0043263
34 | 0.97276 | -0.19216 | 0 | 0
35 | 0.97274 | -0.19228 | 0.0019467 | 0.00048789
36 | 0.97106 | -0.20437 | 0.013885 | 0.00348
37 | 0.97235 | -0.19507 | 0 | 0
38 | 0.99998 | 149.9947 | 0 | 0

## res_line
| p_from_mw | q_from_mvar | p_to_mw | q_to_mvar | pl_mw | ql_mvar | i_from_ka | i_to_ka | i_ka | vm_from_pu | va_from_degree | vm_to_pu | va_to_degree | loading_percent
0 | -0.077189 | -0.019397 | 0.077208 | 0.019404 | 1.9349e-05 | 7.177e-06 | 0.11622 | 0.11622 | 0.11622 | 0.98848 | -0.080461 | 0.98873 | -0.078661 | 14.3476
1 | 0.068568 | 0.017236 | -0.068538 | -0.017225 | 2.9832e-05 | 1.0957e-05 | 0.10324 | 0.10324 | 0.10324 | 0.98848 | -0.080461 | 0.98803 | -0.083587 | 12.7454
2 | -0.080553 | -0.020242 | 0.080603 | 0.020261 | 4.969e-05 | 1.8486e-05 | 0.12125 | 0.12125 | 0.12125 | 0.98873 | -0.078661 | 0.98936 | -0.074231 | 14.9691
3 | 0.060143 | 0.015121 | -0.06013 | -0.015116 | 1.3758e-05 | 4.9821e-06 | 0.090596 | 0.090596 | 0.090596 | 0.98803 | -0.083587 | 0.9878 | -0.085229 | 11.1846
4 | 0.0083943 | 0.0021038 | -0.0083926 | -0.0021034 | 1.6145e-06 | 4.1367e-07 | 0.012642 | 0.012642 | 0.012642 | 0.98803 | -0.083587 | 0.98784 | -0.084976 | 4.6823
5 | -0.081774 | -0.020554 | 0.081775 | 0.020555 | 8.8065e-07 | 3.2793e-07 | 0.12301 | 0.12301 | 0.12301 | 0.98936 | -0.074231 | 0.98937 | -0.074154 | 15.1866
6 | 0.055755 | 0.01402 | -0.055703 | -0.014001 | 5.1813e-05 | 1.8574e-05 | 0.084006 | 0.084006 | 0.084006 | 0.9878 | -0.085229 | 0.98685 | -0.091903 | 10.3712
7 | -0.11344 | -0.028495 | 0.11363 | 0.02857 | 0.00019652 | 7.4333e-05 | 0.17063 | 0.17063 | 0.17063 | 0.98937 | -0.074154 | 0.99114 | -0.061718 | 21.066
8 | 0.031663 | 0.0079406 | -0.031622 | -0.0079253 | 4.0757e-05 | 1.5306e-05 | 0.047623 | 0.047623 | 0.047623 | 0.98937 | -0.074154 | 0.98806 | -0.083452 | 17.6382
9 | 0.050406 | 0.012674 | -0.050381 | -0.012665 | 2.4994e-05 | 8.8165e-06 | 0.076019 | 0.076019 | 0.076019 | 0.98685 | -0.091903 | 0.98635 | -0.095464 | 9.3851
10 | -0.11467 | -0.028829 | 0.11476 | 0.028863 | 9.0325e-05 | 3.4174e-05 | 0.17219 | 0.17219 | 0.17219 | 0.99114 | -0.061718 | 0.99194 | -0.056068 | 21.2574
11 | 0.042718 | 0.010744 | -0.042663 | -0.010726 | 5.4715e-05 | 1.8623e-05 | 0.064459 | 0.06446 | 0.06446 | 0.98635 | -0.095464 | 0.98504 | -0.10466 | 7.958
12 | 0.032546 | 0.0081904 | -0.03254 | -0.0081884 | 6.5136e-06 | 2.0108e-06 | 0.049177 | 0.049177 | 0.049177 | 0.98504 | -0.10466 | 0.98484 | -0.10609 | 6.0712
13 | 0.010117 | 0.0025354 | -0.010113 | -0.0025342 | 4.1661e-06 | 1.2386e-06 | 0.015283 | 0.015283 | 0.015283 | 0.98504 | -0.10466 | 0.98463 | -0.10764 | 5.6604
14 | 0.03254 | 0.0081884 | -0.032502 | -0.0081752 | 3.7608e-05 | 1.3198e-05 | 0.049177 | 0.049177 | 0.049177 | 0.98484 | -0.10609 | 0.98367 | -0.11438 | 9.1069
15 | 0.0093685 | 0.0023476 | -0.0093672 | -0.0023473 | 1.346e-06 | 3.8085e-07 | 0.014158 | 0.014158 | 0.014158 | 0.98463 | -0.10764 | 0.98448 | -0.10867 | 5.2438
16 | 0.031838 | 0.0080087 | -0.031814 | -0.0079995 | 2.4235e-05 | 9.109e-06 | 0.048172 | 0.048172 | 0.048172 | 0.98367 | -0.11438 | 0.98289 | -0.11985 | 17.8417
17 | 0.0062038 | 0.0015544 | -0.0062028 | -0.0015543 | 1.0257e-06 | 1.5683e-07 | 0.0093767 | 0.0093768 | 0.0093768 | 0.98448 | -0.10867 | 0.98431 | -0.10987 | 3.4729
18 | 0.031064 | 0.0078116 | -0.031022 | -0.0077959 | 4.1978e-05 | 1.5761e-05 | 0.047037 | 0.047037 | 0.047037 | 0.98289 | -0.11985 | 0.98152 | -0.12956 | 17.4213
19 | 0.0050852 | 0.0012742 | -0.0050849 | -0.0012742 | 2.5978e-07 | 1.0375e-08 | 0.0076874 | 0.0076874 | 0.0076874 | 0.98431 | -0.10987 | 0.98426 | -0.11024 | 2.8472
20 | -0.11476 | -0.028863 | 0.11509 | 0.028988 | 0.0003304 | 0.000125 | 0.17219 | 0.17218 | 0.17219 | 0.99194 | -0.056068 | 0.99489 | -0.035477 | 21.2574
21 | 0.025253 | 0.0063502 | -0.025223 | -0.0063387 | 3.0829e-05 | 1.1432e-05 | 0.038292 | 0.038293 | 0.038293 | 0.98152 | -0.12956 | 0.98029 | -0.13833 | 14.1824
22 | -0.11685 | -0.029428 | 0.11699 | 0.029483 | 0.00014312 | 5.4167e-05 | 0.17481 | 0.17481 | 0.17481 | 0.99489 | -0.035477 | 0.99615 | -0.026727 | 21.582
23 | 0.040048 | 0.010061 | -0.040035 | -0.010056 | 1.2657e-05 | 4.7942e-06 | 0.059831 | 0.059831 | 0.059831 | 0.99615 | -0.026727 | 0.99582 | -0.029 | 22.1596
24 | -0.15704 | -0.039543 | 0.15748 | 0.03971 | 0.00043743 | 0.00016675 | 0.23464 | 0.23464 | 0.23464 | 0.99615 | -0.026727 | 0.99901 | -0.006851 | 28.9685
25 | 0.03896 | 0.0097864 | -0.038839 | -0.0097405 | 0.00012141 | 4.5953e-05 | 0.058225 | 0.058225 | 0.058225 | 0.99582 | -0.029 | 0.99262 | -0.051479 | 21.5647
26 | -0.15922 | -0.040146 | 0.15937 | 0.040204 | 0.000153 | 5.8334e-05 | 0.23723 | 0.23723 | 0.23723 | 0.99901 | -0.006851 | 1 | 0 | 29.2883
27 | 0.034864 | 0.0087443 | -0.034825 | -0.0087297 | 3.876e-05 | 1.4614e-05 | 0.052266 | 0.052266 | 0.052266 | 0.99262 | -0.051479 | 0.99148 | -0.059507 | 19.3579
28 | 0.017278 | 0.0043319 | -0.017277 | -0.0043315 | 1.1766e-06 | 4.1636e-07 | 0.025931 | 0.025931 | 0.025931 | 0.99148 | -0.059507 | 0.99141 | -0.059999 | 9.6042
29 | 0.025223 | 0.0063387 | -0.025163 | -0.0063166 | 5.9552e-05 | 2.2086e-05 | 0.038293 | 0.038293 | 0.038293 | 0.98029 | -0.13833 | 0.9779 | -0.15533 | 14.1826
30 | 0.015937 | 0.0040043 | -0.015855 | -0.0039758 | 8.1306e-05 | 2.8507e-05 | 0.024254 | 0.024255 | 0.024255 | 0.9779 | -0.15533 | 0.97276 | -0.19216 | 8.9832
31 | 0.0039877 | 0.00099919 | -0.0039872 | -0.00099928 | 5.0502e-07 | -8.8743e-08 | 0.0060286 | 0.0060287 | 0.0060287 | 0.98426 | -0.11024 | 0.98413 | -0.11115 | 2.2328
32 | 0.00053495 | 0.00013406 | -0.00053495 | -0.00013407 | 2.8801e-10 | -8.8514e-09 | 0.00080885 | 0.00080885 | 0.00080885 | 0.98413 | -0.11115 | 0.98413 | -0.11116 | 0.29957
33 | 0.017277 | 0.0043315 | -0.017262 | -0.0043263 | 1.4711e-05 | 5.2063e-06 | 0.025931 | 0.025931 | 0.025931 | 0.99141 | -0.059999 | 0.99054 | -0.06615 | 9.6042
34 | 0.013909 | 0.003488 | -0.013903 | -0.0034861 | 5.602e-06 | 1.9085e-06 | 0.021277 | 0.021277 | 0.021277 | 0.97276 | -0.19216 | 0.97235 | -0.19507 | 7.8803
35 | 0.0019467 | 0.00048783 | -0.0019467 | -0.00048789 | 3.1154e-08 | -5.7908e-08 | 0.0029779 | 0.0029779 | 0.0029779 | 0.97276 | -0.19216 | 0.97274 | -0.19228 | 1.1029
36 | -0.013885 | -0.00348 | 0.013903 | 0.0034861 | 1.7893e-05 | 6.0972e-06 | 0.021277 | 0.021277 | 0.021277 | 0.97106 | -0.20437 | 0.97235 | -0.19507 | 7.8805

## res_trafo
| p_hv_mw | q_hv_mvar | p_lv_mw | q_lv_mvar | pl_mw | ql_mvar | i_hv_ka | i_lv_ka | vm_hv_pu | va_hv_degree | vm_lv_pu | va_lv_degree | loading_percent
0 | 2.5187e-16 | 8.8016e-16 | 0.00079998 | 7.4552e-08 | 0.00079998 | 7.4552e-08 | 2.6429e-17 | 0.0011547 | 0.99998 | 149.9947 | 1 | 0 | 0.31999

## res_ext_grid
| p_mw | q_mvar
0 | 0.19306 | 0.048448

## res_load
| p_mw | q_mvar
0 | 0.0086213 | 0.0021607
1 | 0.0033452 | 0.00083839
2 | 0.0011714 | 0.00029358
3 | 0.0043745 | 0.0010963
4 | 0.0083926 | 0.0021034
5 | 0.0052974 | 0.0013276
6 | 0.0010333 | 0.00025897
7 | 0.031622 | 0.0079253
8 | 0.0076629 | 0.0019205
9 | 0.0007444 | 0.00018656
10 | 0.00066434 | 0.0001665
11 | 0.0031634 | 0.00079283
12 | 0.00074981 | 0.00018792
13 | 0.0011176 | 0.00028009
14 | 0.0057684 | 0.0014457
15 | 0.0017582 | 0.00044063
16 | 0.0010751 | 0.00026945
17 | 0.0017394 | 0.00043593
18 | 0.0039748 | 0.00099619
19 | 0.032894 | 0.0082439
20 | 0.017547 | 0.0043978
21 | 0.0092263 | 0.0023123
22 | 0.0010972 | 0.00027499
23 | 0.0034523 | 0.00086522
24 | 0.00053495 | 0.00013407
25 | 0.017262 | 0.0043263
26 | 0.0019467 | 0.00048789
27 | 0.013885 | 0.00348

## dtypes
| element | column | dtype
0 | bus | name | object
1 | bus | vn_kv | float64
2 | bus | type | object
3 | bus | zone | object
4 | bus | in_service | bool
5 | load | name | object
6 | load | bus | uint32
7 | load | p_mw | float64
8 | load | q_mvar | float64
9 | load | const_z_percent | float64
10 | load | const_i_percent | float64
11 | load | sn_mva | float64
12 | load | scaling | float64
13 | load | in_service | bool
14 | load | type | object
15 | ext_grid | name | object
16 | ext_grid | bus | uint32
17 | ext_grid | vm_pu | float64
18 | ext_grid | va_degree | float64
19 | ext_grid | slack_weight | float64
20 | ext_grid | in_service | bool
21 | line | name | object
22 | line | std_type | object
23 | line | from_bus | uint32
24 | line | to_bus | uint32
25 | line | length_km | float64
26 | line | r_ohm_per_km | float64
27 | line | x_ohm_per_km | float64
28 | line | c_nf_per_km | float64
29 | line | g_us_per_km | float64
30 | line | max_i_ka | float64
31 | line | df | float64
32 | line | parallel | uint32
33 | line | type | object
34 | line | in_service | bool
35 | trafo | name | object
36 | trafo | std_type | object
37 | trafo | hv_bus | uint32
38 | trafo | lv_bus | uint32
39 | trafo | sn_mva | float64
40 | trafo | vn_hv_kv | float64
41 | trafo | vn_lv_kv | float64
42 | trafo | vk_percent | float64
43 | trafo | vkr_percent | float64
44 | trafo | pfe_kw | float64
45 | trafo | i0_percent | float64
46 | trafo | shift_degree | float64
47 | trafo | tap_side | object
48 | trafo | tap_neutral | int32
49 | trafo | tap_min | int32
50 | trafo | tap_max | int32
51 | trafo | tap_step_percent | float64
52 | trafo | tap_step_degree | float64
53 | trafo | tap_pos | int32
54 | trafo | tap_phase_shifter | bool
55 | trafo | parallel | uint32
56 | trafo | df | float64
57 | trafo | in_service | bool
58 | line_geodata | coords | object
59 | bus_geodata | x | float64
60 | bus_geodata | y | float64
61 | bus_geodata | coords | object
62 | res_bus | vm_pu | float64
63 | res_bus | va_degree | float64
64 | res_bus | p_mw | float64
65 | res_bus | q_mvar | float64
66 | res_line | p_from_mw | float64
67 | res_line | q_from_mvar | float64
68 | res_line | p_to_mw | float64
69 | res_line | q_to_mvar | float64
70 | res_line | pl_mw | float64
71 | res_line | ql_mvar | float64
72 | res_line | i_from_ka | float64
73 | res_line | i_to_ka | float64
74 | res_line | i_ka | float64
75 | res_line | vm_from_pu | float64
76 | res_line | va_from_degree | float64
77 | res_line | vm_to_pu | float64
78 | res_line | va_to_degree | float64
79 | res_line | loading_percent | float64
80 | res_trafo | p_hv_mw | float64
81 | res_trafo | q_hv_mvar | float64
82 | res_trafo | p_lv_mw | float64
83 | res_trafo | q_lv_mvar | float64
84 | res_trafo | pl_mw | float64
85 | res_trafo | ql_mvar | float64
86 | res_trafo | i_hv_ka | float64
87 | res_trafo | i_lv_ka | float64
88 | res_trafo | vm_hv_pu | float64
89 | res_trafo | va_hv_degree | float64
90 | res_trafo | vm_lv_pu | float64
91 | res_trafo | va_lv_degree | float64
92 | res_trafo | loading_percent | float64
93 | res_ext_grid | p_mw | float64
94 | res_ext_grid | q_mvar | float64
95 | res_load | p_mw | float64
96 | res_load | q_mvar | float64

## parameters
| version | format_version | converged | OPF_converged | name | f_hz | sn_mva
0 | 2.14.6 | 2.14.0 | TRUE | FALSE |  | 50 | 1