## bus
| name | vn_kv | type | zone | in_service
0 | bus_LV_2102-9_0_3_node_0 | 0.4 | n |  | TRUE
1 | bus_LV_2102-9_0_3_node_2 | 0.4 | n |  | TRUE
2 | bus_LV_2102-9_0_3_node_4 | 0.4 | n |  | TRUE
3 | bus_LV_2102-9_0_3_node_3 | 0.4 | n |  | TRUE
4 | bus_LV_2102-9_0_3_node_93 | 0.4 | n |  | TRUE
5 | bus_LV_2102-9_0_3_node_124 | 0.4 | n |  | TRUE
6 | bus_LV_2102-9_0_3_node_92 | 0.4 | n |  | TRUE
7 | bus_LV_2102-9_0_3_node_119 | 0.4 | n |  | TRUE
8 | bus_LV_2102-9_0_3_node_94 | 0.4 | n |  | TRUE
9 | bus_LV_2102-9_0_3_node_5 | 0.4 | n |  | TRUE
10 | bus_LV_2102-9_0_3_node_6 | 0.4 | n |  | TRUE
11 | bus_LV_2102-9_0_3_node_7 | 0.4 | n |  | TRUE
12 | bus_LV_2102-9_0_3_node_8 | 0.4 | n |  | TRUE
13 | bus_LV_2102-9_0_3_node_9 | 0.4 | n |  | TRUE
14 | bus_LV_2102-9_0_3_node_14 | 0.4 | n |  | TRUE
15 | bus_LV_2102-9_0_3_node_76 | 0.4 | n |  | TRUE
16 | bus_LV_2102-9_0_3_node_77 | 0.4 | n |  | TRUE
17 | bus_LV_2102-9_0_3_node_13 | 0.4 | n |  | TRUE
18 | bus_LV_2102-9_0_3_node_83 | 0.4 | n |  | TRUE
19 | bus_LV_2102-9_0_3_node_75 | 0.4 | n |  | TRUE
20 | bus_LV_2102-9_0_3_node_81 | 0.4 | n |  | TRUE
21 | bus_LV_2102-9_0_3_node_90 | 0.4 | n |  | TRUE
22 | bus_LV_2102-9_0_3_node_10 | 0.4 | n |  | TRUE
23 | bus_LV_2102-9_0_3_node_11 | 0.4 | n |  | TRUE
24 | bus_LV_2102-9_0_3_node_12 | 0.4 | n |  | TRUE
25 | bus_LV_2102-9_0_3_node_74 | 0.4 | n |  | TRUE
26 | bus_LV_2102-9_0_3_node_15 | 0.4 | n |  | TRUE
27 | bus_LV_2102-9_0_3_node_16 | 0.4 | n |  | TRUE
28 | bus_LV_2102-9_0_3_node_17 | 0.4 | n |  | TRUE
29 | bus_LV_2102-9_0_3_node_18 | 0.4 | n |  | TRUE
30 | bus_LV_2102-9_0_3_node_19 | 0.4 | n |  | TRUE
31 | bus_LV_2102-9_0_3_node_20 | 0.4 | n |  | TRUE
32 | bus_LV_2102-9_0_3_node_21 | 0.4 | n |  | TRUE
33 | bus_LV_2102-9_0_3_node_22 | 0.4 | n |  | TRUE
34 | bus_LV_2102-9_0_3_node_23 | 0.4 | n |  | TRUE
35 | bus_LV_2102-9_0_3_node_24 | 0.4 | n |  | TRUE
36 | bus_LV_2102-9_0_3_node_25 | 0.4 | n |  | TRUE
37 | bus_LV_2102-9_0_3_node_26 | 0.4 | n |  | TRUE
38 | bus_LV_2102-9_0_3_node_29 | 0.4 | n |  | TRUE
39 | bus_LV_2102-9_0_3_node_30 | 0.4 | n |  | TRUE
40 | bus_LV_2102-9_0_3_node_32 | 0.4 | n |  | TRUE
41 | bus_LV_2102-9_0_3_node_123 | 0.4 | n |  | TRUE
42 | bus_LV_2102-9_0_3_node_73 | 0.4 | n |  | TRUE
43 | bus_LV_2102-9_0_3_node_71 | 0.4 | n |  | TRUE
44 | bus_LV_2102-9_0_3_node_72 | 0.4 | n |  | TRUE
45 | bus_LV_2102-9_0_3_node_79 | 0.4 | n |  | TRUE
46 | bus_LV_2102-9_0_3_node_86 | 0.4 | n |  | TRUE
47 | bus_LV_2102-9_0_3_node_88 | 0.4 | n |  | TRUE
48 | bus_LV_2102-9_0_3_node_78 | 0.4 | n |  | TRUE
49 | bus_LV_2102-9_0_3_node_80 | 0.4 | n |  | TRUE
50 | bus_LV_2102-9_0_3_node_82 | 0.4 | n |  | TRUE
51 | bus_LV_2102-9_0_3_node_120 | 0.4 | n |  | TRUE
52 | bus_LV_2102-9_0_3_node_121 | 0.4 | n |  | TRUE
53 | bus_LV_2102-9_0_3_node_84 | 0.4 | n |  | TRUE
54 | bus_LV_2102-9_0_3_node_85 | 0.4 | n |  | TRUE
55 | bus_LV_2102-9_0_3_node_87 | 0.4 | n |  | TRUE
56 | bus_LV_2102-9_0_3_node_89 | 0.4 | n |  | TRUE
57 | bus_LV_2102-9_0_3_node_91 | 0.4 | n |  | TRUE
58 | bus_LV_2102-9_0_3_node_116 | 0.4 | n |  | TRUE
59 | bus_LV_2102-9_0_3_node_117 | 0.4 | n |  | TRUE
60 | bus_LV_2102-9_0_3_node_115 | 0.4 | n |  | TRUE
61 | bus_LV_2102-9_0_3_node_97 | 0.4 | n |  | TRUE
62 | bus_LV_2102-9_0_3_node_95 | 0.4 | n |  | TRUE
63 | bus_LV_2102-9_0_3_node_118 | 0.4 | n |  | TRUE
64 | bus_LV_2102-9_0_3_node_96 | 0.4 | n |  | TRUE
65 | bus_LV_2102-9_0_3_node_102 | 0.4 | n |  | TRUE
66 | bus_LV_2102-9_0_3_node_101 | 0.4 | n |  | TRUE
67 | bus_LV_2102-9_0_3_node_98 | 0.4 | n |  | TRUE
68 | bus_LV_2102-9_0_3_node_99 | 0.4 | n |  | TRUE
69 | bus_LV_2102-9_0_3_node_100 | 0.4 | n |  | TRUE
70 | bus_LV_2102-9_0_3_node_103 | 0.4 | n |  | TRUE
71 | bus_LV_2102-9_0_3_node_112 | 0.4 | n |  | TRUE
72 | bus_LV_2102-9_0_3_node_113 | 0.4 | n |  | TRUE
73 | bus_LV_2102-9_0_3_node_111 | 0.4 | n |  | TRUE
74 | bus_LV_2102-9_0_3_node_114 | 0.4 | n |  | TRUE
75 | bus_LV_2102-9_0_3_node_104 | 0.4 | n |  | TRUE
76 | bus_LV_2102-9_0_3_node_110 | 0.4 | n |  | TRUE
77 | bus_LV_2102-9_0_3_node_109 | 0.4 | n |  | TRUE
78 | bus_LV_2102-9_0_3_node_107 | 0.4 | n |  | TRUE
79 | bus_LV_2102-9_0_3_node_105 | 0.4 | n |  | TRUE
80 | bus_LV_2102-9_0_3_node_106 | 0.4 | n |  | TRUE
81 | bus_LV_2102-9_0_3_node_108 | 0.4 | n |  | TRUE
82 | bus_LV_2102-9_0_3_node_122 | 0.4 | n |  | TRUE
83 | bus_MV_367_0_node_249 | 20 | n |  | TRUE

## load
| name | bus | p_mw | q_mvar | const_z_percent | const_i_percent | sn_mva | scaling | in_service | type
0 | LV_2102-9_0_3_load_0 | 0 | 0.0055609 | 0.0013937 | 0 | 0 |  | 1 | TRUE | wye
1 | LV_2102-9_0_3_load_4 | 2 | 0.0036147 | 0.00090593 | 0 | 0 |  | 1 | TRUE | wye
2 | LV_2102-9_0_3_load_124 | 5 | 0.0028503 | 0.00071435 | 0 | 0 |  | 1 | TRUE | wye
3 | LV_2102-9_0_3_load_119 | 7 | 0.0064954 | 0.0016279 | 0 | 0 |  | 1 | TRUE | wye
4 | LV_2102-9_0_3_load_5 | 9 | 0.00057646 | 0.00014447 | 0 | 0 |  | 1 | TRUE | wye
5 | LV_2102-9_0_3_load_6 | 10 | 0.00082458 | 0.00020666 | 0 | 0 |  | 1 | TRUE | wye
6 | LV_2102-9_0_3_load_7 | 11 | 0.0007619 | 0.00019095 | 0 | 0 |  | 1 | TRUE | wye
7 | LV_2102-9_0_3_load_8 | 12 | 0.0035881 | 0.00089926 | 0 | 0 |  | 1 | TRUE | wye
8 | LV_2102-9_0_3_load_14 | 14 | 0.0017435 | 0.00043695 | 0 | 0 |  | 1 | TRUE | wye
9 | LV_2102-9_0_3_load_13 | 17 | 0.004275 | 0.0010714 | 0 | 0 |  | 1 | TRUE | wye
10 | LV_2102-9_0_3_load_83 | 18 | 0.00034197 | 8.5706e-05 | 0 | 0 |  | 1 | TRUE | wye
11 | LV_2102-9_0_3_load_75 | 19 | 0.0013671 | 0.00034263 | 0 | 0 |  | 1 | TRUE | wye
12 | LV_2102-9_0_3_load_90 | 21 | 0.0014654 | 0.00036727 | 0 | 0 |  | 1 | TRUE | wye
13 | LV_2102-9_0_3_load_10 | 22 | 0.0015061 | 0.00037747 | 0 | 0 |  | 1 | TRUE | wye
14 | LV_2102-9_0_3_load_74 | 25 | 0.00083337 | 0.00020886 | 0 | 0 |  | 1 | TRUE | wye
15 | LV_2102-9_0_3_load_15 | 26 | 0.00349 | 0.00087468 | 0 | 0 |  | 1 | TRUE | wye
16 | LV_2102-9_0_3_load_16 | 27 | 0.0057678 | 0.0014455 | 0 | 0 |  | 1 | TRUE | wye
17 | LV_2102-9_0_3_load_17 | 28 | 0.0084432 | 0.0021161 | 0 | 0 |  | 1 | TRUE | wye
18 | LV_2102-9_0_3_load_18 | 29 | 0.0039795 | 0.00099735 | 0 | 0 |  | 1 | TRUE | wye
19 | LV_2102-9_0_3_load_19 | 30 | 0.0037501 | 0.00093987 | 0 | 0 |  | 1 | TRUE | wye
20 | LV_2102-9_0_3_load_21 | 32 | 0.0027963 | 0.00070083 | 0 | 0 |  | 1 | TRUE | wye
21 | LV_2102-9_0_3_load_22 | 33 | 0.0056136 | 0.0014069 | 0 | 0 |  | 1 | TRUE | wye
22 | LV_2102-9_0_3_load_23 | 34 | 0.0019395 | 0.00048609 | 0 | 0 |  | 1 | TRUE | wye
23 | LV_2102-9_0_3_load_24 | 35 | 0.0025512 | 0.0006394 | 0 | 0 |  | 1 | TRUE | wye
24 | LV_2102-9_0_3_load_25 | 36 | 0.0036016 | 0.00090265 | 0 | 0 |  | 1 | TRUE | wye
25 | LV_2102-9_0_3_load_26 | 37 | 0.0099006 | 0.0024813 | 0 | 0 |  | 1 | TRUE | wye
26 | LV_2102-9_0_3_load_29 | 38 | 0.0009336 | 0.00023398 | 0 | 0 |  | 1 | TRUE | wye
27 | LV_2102-9_0_3_load_30 | 39 | 0.0014597 | 0.00036583 | 0 | 0 |  | 1 | TRUE | wye
28 | LV_2102-9_0_3_load_32 | 40 | 0.0042587 | 0.0010673 | 0 | 0 |  | 1 | TRUE | wye
29 | LV_2102-9_0_3_load_123 | 41 | 0.0023082 | 0.00057849 | 0 | 0 |  | 1 | TRUE | wye
30 | LV_2102-9_0_3_load_71 | 43 | 0.00061057 | 0.00015302 | 0 | 0 |  | 1 | TRUE | wye
31 | LV_2102-9_0_3_load_79 | 45 | 0.0014039 | 0.00035186 | 0 | 0 |  | 1 | TRUE | wye
32 | LV_2102-9_0_3_load_86 | 46 | 0.00033655 | 8.4346e-05 | 0 | 0 |  | 1 | TRUE | wye
33 | LV_2102-9_0_3_load_88 | 47 | 0.0011587 | 0.00029041 | 0 | 0 |  | 1 | TRUE | wye
34 | LV_2102-9_0_3_load_78 | 48 | 0.0011723 | 0.0002938 | 0 | 0 |  | 1 | TRUE | wye
35 | LV_2102-9_0_3_load_80 | 49 | 0.0009549 | 0.00023932 | 0 | 0 |  | 1 | TRUE | wye
36 | LV_2102-9_0_3_load_82 | 50 | 0.0014832 | 0.00037173 | 0 | 0 |  | 1 | TRUE | wye
37 | LV_2102-9_0_3_load_120 | 51 | 0.0010558 | 0.00026461 | 0 | 0 |  | 1 | TRUE | wye
38 | LV_2102-9_0_3_load_121 | 52 | 0.0024684 | 0.00061865 | 0 | 0 |  | 1 | TRUE | wye
39 | LV_2102-9_0_3_load_84 | 53 | 0.0003482 | 8.7266e-05 | 0 | 0 |  | 1 | TRUE | wye
40 | LV_2102-9_0_3_load_85 | 54 | 0.00035964 | 9.0133e-05 | 0 | 0 |  | 1 | TRUE | wye
41 | LV_2102-9_0_3_load_87 | 55 | 0.00078568 | 0.00019691 | 0 | 0 |  | 1 | TRUE | wye
42 | LV_2102-9_0_3_load_89 | 56 | 0.0032559 | 0.00081599 | 0 | 0 |  | 1 | TRUE | wye
43 | LV_2102-9_0_3_load_91 | 57 | 0.00080852 | 0.00020264 | 0 | 0 |  | 1 | TRUE | wye
44 | LV_2102-9_0_3_load_117 | 59 | 0.0038733 | 0.00097074 | 0 | 0 |  | 1 | TRUE | wye
45 | LV_2102-9_0_3_load_115 | 60 | 0.0026491 | 0.00066392 | 0 | 0 |  | 1 | TRUE | wye
46 | LV_2102-9_0_3_load_97 | 61 | 0.003865 | 0.00096865 | 0 | 0 |  | 1 | TRUE | wye
47 | LV_2102-9_0_3_load_95 | 62 | 0.0032769 | 0.00082126 | 0 | 0 |  | 1 | TRUE | wye
48 | LV_2102-9_0_3_load_118 | 63 | 0.0055474 | 0.0013903 | 0 | 0 |  | 1 | TRUE | wye
49 | LV_2102-9_0_3_load_96 | 64 | 0.002861 | 0.00071702 | 0 | 0 |  | 1 | TRUE | wye
50 | LV_2102-9_0_3_load_102 | 65 | 0.0032797 | 0.00082196 | 0 | 0 |  | 1 | TRUE | wye
51 | LV_2102-9_0_3_load_101 | 66 | 0.0029919 | 0.00074983 | 0 | 0 |  | 1 | TRUE | wye
52 | LV_2102-9_0_3_load_99 | 68 | 0.0024788 | 0.00062124 | 0 | 0 |  | 1 | TRUE | wye
53 | LV_2102-9_0_3_load_100 | 69 | 0.0010559 | 0.00026463 | 0 | 0 |  | 1 | TRUE | wye
54 | LV_2102-9_0_3_load_103 | 70 | 0.0010845 | 0.0002718 | 0 | 0 |  | 1 | TRUE | wye
55 | LV_2102-9_0_3_load_112 | 71 | 0.0016425 | 0.00041166 | 0 | 0 |  | 1 | TRUE | wye
56 | LV_2102-9_0_3_load_113 | 72 | 0.0020189 | 0.00050598 | 0 | 0 |  | 1 | TRUE | wye
57 | LV_2102-9_0_3_load_111 | 73 | 0.0010685 | 0.00026778 | 0 | 0 |  | 1 | TRUE | wye
58 | LV_2102-9_0_3_load_114 | 74 | 0.004862 | 0.0012185 | 0 | 0 |  | 1 | TRUE | wye
59 | LV_2102-9_0_3_load_104 | 75 | 0.0010919 | 0.00027367 | 0 | 0 |  | 1 | TRUE | wye
60 | LV_2102-9_0_3_load_110 | 76 | 0.0016962 | 0.00042511 | 0 | 0 |  | 1 | TRUE | wye
61 | LV_2102-9_0_3_load_109 | 77 | 0.0021943 | 0.00054995 | 0 | 0 |  | 1 | TRUE | wye
62 | LV_2102-9_0_3_load_107 | 78 | 0.0014298 | 0.00035833 | 0 | 0 |  | 1 | TRUE | wye
63 | LV_2102-9_0_3_load_105 | 79 | 0.0012276 | 0.00030766 | 0 | 0 |  | 1 | TRUE | wye
64 | LV_2102-9_0_3_load_106 | 80 | 0.0011032 | 0.0002765 | 0 | 0 |  | 1 | TRUE | wye
65 | LV_2102-9_0_3_load_108 | 81 | 0.0008656 | 0.00021694 | 0 | 0 |  | 1 | TRUE | wye
66 | LV_2102-9_0_3_load_122 | 82 | 0.0019182 | 0.00048074 | 0 | 0 |  | 1 | TRUE | wye

## ext_grid
| name | bus | vm_pu | va_degree | slack_weight | in_service
0 |  | 37 | 1 | 0 | 1 | TRUE

## line
| name | std_type | from_bus | to_bus | length_km | r_ohm_per_km | x_ohm_per_km | c_nf_per_km | g_us_per_km | max_i_ka | df | parallel | type | in_service
0 | LV_2102-9_0_3_line_0 | NAYY 4x150 SE | 0 | 1 | 0.044058 | 0.208 | 0.08 | 261 | 0 | 0.27 | 1 | 1 | cs | TRUE
1 | LV_2102-9_0_3_line_1 | NAYY 4x150 SE | 1 | 2 | 0.0049188 | 0.208 | 0.08 | 261 | 0 | 0.27 | 1 | 1 | cs | TRUE
2 | LV_2102-9_0_3_line_2 | NAYY 4x150 SE | 2 | 6 | 0.00426 | 0.208 | 0.08 | 261 | 0 | 0.27 | 1 | 1 | cs | TRUE
3 | LV_2102-9_0_3_line_3 | NAYY 4x150 SE | 3 | 4 | 0.009136 | 0.208 | 0.08 | 261 | 0 | 0.27 | 1 | 1 | cs | TRUE
4 | LV_2102-9_0_3_line_4 | NAYY 4x150 SE | 3 | 5 | 0.019667 | 0.208 | 0.08 | 261 | 0 | 0.27 | 1 | 1 | cs | TRUE
5 | LV_2102-9_0_3_line_5 | NAYY 4x150 SE | 4 | 7 | 0.0078612 | 0.208 | 0.08 | 261 | 0 | 0.27 | 1 | 1 | cs | TRUE
6 | LV_2102-9_0_3_line_6 | NAYY 4x150 SE | 4 | 6 | 0.009344 | 0.208 | 0.08 | 261 | 0 | 0.27 | 1 | 1 | cs | TRUE
7 | LV_2102-9_0_3_line_7 | NAYY 4x150 SE | 6 | 8 | 0.0271 | 0.208 | 0.08 | 261 | 0 | 0.27 | 1 | 1 | cs | TRUE
8 | LV_2102-9_0_3_line_8 | NAYY 4x150 SE | 8 | 61 | 0.023642 | 0.208 | 0.08 | 261 | 0 | 0.27 | 1 | 3 | cs | TRUE
9 | LV_2102-9_0_3_line_9 | NAYY 4x150 SE | 8 | 62 | 0.032657 | 0.208 | 0.08 | 261 | 0 | 0.27 | 1 | 3 | cs | TRUE
10 | LV_2102-9_0_3_line_10 | NAYY 4x150 SE | 9 | 10 | 0.01103 | 0.208 | 0.08 | 261 | 0 | 0.27 | 1 | 3 | cs | TRUE
11 | LV_2102-9_0_3_line_11 | NAYY 4x150 SE | 9 | 11 | 0.014194 | 0.208 | 0.08 | 261 | 0 | 0.27 | 1 | 3 | cs | TRUE
12 | LV_2102-9_0_3_line_12 | NAYY 4x150 SE | 10 | 12 | 0.025149 | 0.208 | 0.08 | 261 | 0 | 0.27 | 1 | 3 | cs | TRUE
13 | LV_2102-9_0_3_line_13 | NAYY 4x150 SE | 11 | 13 | 0.025813 | 0.208 | 0.08 | 261 | 0 | 0.27 | 1 | 3 | cs | TRUE
14 | LV_2102-9_0_3_line_14 | NAYY 4x150 SE | 12 | 14 | 0.016982 | 0.208 | 0.08 | 261 | 0 | 0.27 | 1 | 3 | cs | TRUE
15 | LV_2102-9_0_3_line_15 | NAYY 4x150 SE | 13 | 15 | 0.037545 | 0.208 | 0.08 | 261 | 0 | 0.27 | 1 | 1 | cs | TRUE
16 | LV_2102-9_0_3_line_16 | NAYY 4x150 SE | 13 | 16 | 0.006216 | 0.208 | 0.08 | 261 | 0 | 0.27 | 1 | 3 | cs | TRUE
17 | LV_2102-9_0_3_line_17 | NAYY 4x150 SE | 14 | 17 | 0.011466 | 0.208 | 0.08 | 261 | 0 | 0.27 | 1 | 3 | cs | TRUE
18 | LV_2102-9_0_3_line_18 | NAYY 4x150 SE | 15 | 18 | 0.024156 | 0.208 | 0.08 | 261 | 0 | 0.27 | 1 | 1 | cs | TRUE
19 | LV_2102-9_0_3_line_19 | NAYY 4x150 SE | 15 | 19 | 0.021626 | 0.208 | 0.08 | 261 | 0 | 0.27 | 1 | 1 | cs | TRUE
20 | LV_2102-9_0_3_line_20 | NAYY 4x150 SE | 16 | 20 | 0.068009 | 0.208 | 0.08 | 261 | 0 | 0.27 | 1 | 1 | cs | TRUE
21 | LV_2102-9_0_3_line_21 | NAYY 4x150 SE | 16 | 21 | 0.014785 | 0.208 | 0.08 | 261 | 0 | 0.27 | 1 | 3 | cs | TRUE
22 | LV_2102-9_0_3_line_22 | NAYY 4x150 SE | 17 | 26 | 0.0078253 | 0.208 | 0.08 | 261 | 0 | 0.27 | 1 | 3 | cs | TRUE
23 | LV_2102-9_0_3_line_23 | NAYY 4x150 SE | 18 | 46 | 0.00023765 | 0.208 | 0.08 | 261 | 0 | 0.27 | 1 | 1 | cs | TRUE
24 | LV_2102-9_0_3_line_24 | NAYY 4x150 SE | 19 | 25 | 0.034053 | 0.208 | 0.08 | 261 | 0 | 0.27 | 1 | 1 | cs | TRUE
25 | LV_2102-9_0_3_line_25 | NAYY 4x150 SE | 20 | 45 | 0.0099617 | 0.208 | 0.08 | 261 | 0 | 0.27 | 1 | 1 | cs | TRUE
26 | LV_2102-9_0_3_line_26 | NAYY 4x150 SE | 20 | 42 | 0.041223 | 0.208 | 0.08 | 261 | 0 | 0.27 | 1 | 1 | cs | TRUE
27 | LV_2102-9_0_3_line_27 | NAYY 4x150 SE | 21 | 47 | 0.0014849 | 0.208 | 0.08 | 261 | 0 | 0.27 | 1 | 3 | cs | TRUE
28 | LV_2102-9_0_3_line_28 | NAYY 4x150 SE | 22 | 23 | 0.069303 | 0.208 | 0.08 | 261 | 0 | 0.27 | 1 | 1 | cs | TRUE
29 | LV_2102-9_0_3_line_29 | NAYY 4x150 SE | 23 | 24 | 0.012137 | 0.208 | 0.08 | 261 | 0 | 0.27 | 1 | 1 | cs | TRUE
30 | LV_2102-9_0_3_line_30 | NAYY 4x150 SE | 24 | 25 | 0.058067 | 0.208 | 0.08 | 261 | 0 | 0.27 | 1 | 1 | cs | TRUE
31 | LV_2102-9_0_3_line_31 | NAYY 4x150 SE | 26 | 27 | 0.031787 | 0.208 | 0.08 | 261 | 0 | 0.27 | 1 | 3 | cs | TRUE
32 | LV_2102-9_0_3_line_32 | NAYY 4x150 SE | 27 | 28 | 0.00051249 | 0.208 | 0.08 | 261 | 0 | 0.27 | 1 | 3 | cs | TRUE
33 | LV_2102-9_0_3_line_33 | NAYY 4x150 SE | 28 | 29 | 0.054811 | 0.208 | 0.08 | 261 | 0 | 0.27 | 1 | 3 | cs | TRUE
34 | LV_2102-9_0_3_line_34 | NAYY 4x150 SE | 29 | 30 | 0.030711 | 0.208 | 0.08 | 261 | 0 | 0.27 | 1 | 3 | cs | TRUE
35 | LV_2102-9_0_3_line_35 | NAYY 4x150 SE | 30 | 31 | 0.032944 | 0.208 | 0.08 | 261 | 0 | 0.27 | 1 | 3 | cs | TRUE
36 | LV_2102-9_0_3_line_36 | NAYY 4x150 SE | 31 | 32 | 0.024538 | 0.208 | 0.08 | 261 | 0 | 0.27 | 1 | 3 | cs | TRUE
37 | LV_2102-9_0_3_line_37 | NAYY 4x150 SE | 31 | 33 | 0.013746 | 0.208 | 0.08 | 261 | 0 | 0.27 | 1 | 1 | cs | TRUE
38 | LV_2102-9_0_3_line_38 | NAYY 4x150 SE | 32 | 34 | 0.017625 | 0.208 | 0.08 | 261 | 0 | 0.27 | 1 | 3 | cs | TRUE
39 | LV_2102-9_0_3_line_39 | NAYY 4x150 SE | 34 | 35 | 0.021724 | 0.208 | 0.08 | 261 | 0 | 0.27 | 1 | 3 | cs | TRUE
40 | LV_2102-9_0_3_line_40 | NAYY 4x150 SE | 35 | 36 | 0.00422 | 0.208 | 0.08 | 261 | 0 | 0.27 | 1 | 3 | cs | TRUE
41 | LV_2102-9_0_3_line_41 | NAYY 4x150 SE | 36 | 37 | 0.017716 | 0.208 | 0.08 | 261 | 0 | 0.27 | 1 | 3 | cs | TRUE
42 | LV_2102-9_0_3_line_42 | NAYY 4x150 SE | 38 | 39 | 0.042858 | 0.208 | 0.08 | 261 | 0 | 0.27 | 1 | 1 | cs | TRUE
43 | LV_2102-9_0_3_line_43 | NAYY 4x150 SE | 39 | 40 | 0.06652 | 0.208 | 0.08 | 261 | 0 | 0.27 | 1 | 1 | cs | TRUE
44 | LV_2102-9_0_3_line_44 | NAYY 4x150 SE | 40 | 41 | 0.21923 | 0.208 | 0.08 | 261 | 0 | 0.27 | 1 | 1 | cs | TRUE
45 | LV_2102-9_0_3_line_45 | NAYY 4x150 SE | 41 | 42 | 0.030869 | 0.208 | 0.08 | 261 | 0 | 0.27 | 1 | 1 | cs | TRUE
46 | LV_2102-9_0_3_line_46 | NAYY 4x150 SE | 42 | 44 | 0.004234 | 0.208 | 0.08 | 261 | 0 | 0.27 | 1 | 1 | cs | TRUE
47 | LV_2102-9_0_3_line_47 | NAYY 4x150 SE | 43 | 44 | 0.06417 | 0.208 | 0.08 | 261 | 0 | 0.27 | 1 | 1 | cs | TRUE
48 | LV_2102-9_0_3_line_48 | NAYY 4x150 SE | 45 | 48 | 0.017044 | 0.208 | 0.08 | 261 | 0 | 0.27 | 1 | 1 | cs | TRUE
49 | LV_2102-9_0_3_line_49 | NAYY 4x150 SE | 46 | 53 | 0.013921 | 0.208 | 0.08 | 261 | 0 | 0.27 | 1 | 1 | cs | TRUE
50 | LV_2102-9_0_3_line_50 | NAYY 4x150 SE | 47 | 56 | 0.057301 | 0.208 | 0.08 | 261 | 0 | 0.27 | 1 | 3 | cs | TRUE
51 | LV_2102-9_0_3_line_51 | NAYY 4x150 SE | 48 | 49 | 0.0052322 | 0.208 | 0.08 | 261 | 0 | 0.27 | 1 | 1 | cs | TRUE
52 | LV_2102-9_0_3_line_52 | NAYY 4x150 SE | 49 | 50 | 0.025562 | 0.208 | 0.08 | 261 | 0 | 0.27 | 1 | 1 | cs | TRUE
53 | LV_2102-9_0_3_line_53 | NAYY 4x150 SE | 50 | 51 | 0.024299 | 0.208 | 0.08 | 261 | 0 | 0.27 | 1 | 1 | cs | TRUE
54 | LV_2102-9_0_3_line_54 | NAYY 4x150 SE | 51 | 52 | 0.0012928 | 0.208 | 0.08 | 261 | 0 | 0.27 | 1 | 1 | cs | TRUE
55 | LV_2102-9_0_3_line_55 | NAYY 4x150 SE | 52 | 82 | 0.013734 | 0.208 | 0.08 | 261 | 0 | 0.27 | 1 | 1 | cs | TRUE
56 | LV_2102-9_0_3_line_56 | NAYY 4x150 SE | 53 | 54 | 1.2487e-05 | 0.208 | 0.08 | 261 | 0 | 0.27 | 1 | 1 | cs | TRUE
57 | LV_2102-9_0_3_line_57 | NAYY 4x150 SE | 54 | 55 | 0.0058891 | 0.208 | 0.08 | 261 | 0 | 0.27 | 1 | 1 | cs | TRUE
58 | LV_2102-9_0_3_line_58 | NAYY 4x150 SE | 56 | 57 | 0.027042 | 0.208 | 0.08 | 261 | 0 | 0.27 | 1 | 3 | cs | TRUE
59 | LV_2102-9_0_3_line_59 | NAYY 4x150 SE | 57 | 58 | 0.035001 | 0.208 | 0.08 | 261 | 0 | 0.27 | 1 | 3 | cs | TRUE
60 | LV_2102-9_0_3_line_60 | NAYY 4x150 SE | 58 | 59 | 0.013528 | 0.208 | 0.08 | 261 | 0 | 0.27 | 1 | 3 | cs | TRUE
61 | LV_2102-9_0_3_line_61 | NAYY 4x150 SE | 58 | 60 | 0.010657 | 0.208 | 0.08 | 261 | 0 | 0.27 | 1 | 1 | cs | TRUE
62 | LV_2102-9_0_3_line_62 | NAYY 4x150 SE | 59 | 63 | 0.0278 | 0.208 | 0.08 | 261 | 0 | 0.27 | 1 | 3 | cs | TRUE
63 | LV_2102-9_0_3_line_63 | NAYY 4x150 SE | 60 | 74 | 0.01982 | 0.208 | 0.08 | 261 | 0 | 0.27 | 1 | 1 | cs | TRUE
64 | LV_2102-9_0_3_line_64 | NAYY 4x150 SE | 61 | 63 | 0.0026885 | 0.208 | 0.08 | 261 | 0 | 0.27 | 1 | 3 | cs | TRUE
65 | LV_2102-9_0_3_line_65 | NAYY 4x150 SE | 62 | 64 | 0.031999 | 0.208 | 0.08 | 261 | 0 | 0.27 | 1 | 3 | cs | TRUE
66 | LV_2102-9_0_3_line_66 | NAYY 4x150 SE | 64 | 65 | 0.046541 | 0.208 | 0.08 | 261 | 0 | 0.27 | 1 | 3 | cs | TRUE
67 | LV_2102-9_0_3_line_67 | NAYY 4x150 SE | 65 | 66 | 0.015125 | 0.208 | 0.08 | 261 | 0 | 0.27 | 1 | 1 | cs | TRUE
68 | LV_2102-9_0_3_line_68 | NAYY 4x150 SE | 66 | 68 | 0.0035831 | 0.208 | 0.08 | 261 | 0 | 0.27 | 1 | 1 | cs | TRUE
69 | LV_2102-9_0_3_line_69 | NAYY 4x150 SE | 67 | 68 | 0.018077 | 0.208 | 0.08 | 261 | 0 | 0.27 | 1 | 1 | cs | TRUE
70 | LV_2102-9_0_3_line_70 | NAYY 4x150 SE | 67 | 69 | 0.0034105 | 0.208 | 0.08 | 261 | 0 | 0.27 | 1 | 1 | cs | TRUE
71 | LV_2102-9_0_3_line_71 | NAYY 4x150 SE | 69 | 70 | 0.021017 | 0.208 | 0.08 | 261 | 0 | 0.27 | 1 | 1 | cs | TRUE
72 | LV_2102-9_0_3_line_72 | NAYY 4x150 SE | 70 | 75 | 0.03288 | 0.208 | 0.08 | 261 | 0 | 0.27 | 1 | 1 | cs | TRUE
73 | LV_2102-9_0_3_line_73 | NAYY 4x150 SE | 71 | 72 | 0.021564 | 0.208 | 0.08 | 261 | 0 | 0.27 | 1 | 1 | cs | TRUE
74 | LV_2102-9_0_3_line_74 | NAYY 4x150 SE | 71 | 73 | 0.0098886 | 0.208 | 0.08 | 261 | 0 | 0.27 | 1 | 1 | cs | TRUE
75 | LV_2102-9_0_3_line_75 | NAYY 4x150 SE | 72 | 74 | 0.0039133 | 0.208 | 0.08 | 261 | 0 | 0.27 | 1 | 1 | cs | TRUE
76 | LV_2102-9_0_3_line_76 | NAYY 4x150 SE | 73 | 76 | 0.013929 | 0.208 | 0.08 | 261 | 0 | 0.27 | 1 | 1 | cs | TRUE
77 | LV_2102-9_0_3_line_77 | NAYY 4x150 SE | 76 | 77 | 0.016952 | 0.208 | 0.08 | 261 | 0 | 0.27 | 1 | 1 | cs | TRUE
78 | LV_2102-9_0_3_line_78 | NAYY 4x150 SE | 77 | 78 | 0.0046155 | 0.208 | 0.08 | 261 | 0 | 0.27 | 1 | 1 | cs | TRUE
79 | LV_2102-9_0_3_line_79 | NAYY 4x150 SE | 78 | 79 | 0.018807 | 0.208 | 0.08 | 261 | 0 | 0.27 | 1 | 1 | cs | TRUE
80 | LV_2102-9_0_3_line_80 | NAYY 4x150 SE | 79 | 80 | 0.0037877 | 0.208 | 0.08 | 261 | 0 | 0.27 | 1 | 1 | cs | TRUE
81 | LV_2102-9_0_3_line_81 | NAYY 4x150 SE | 80 | 81 | 0.015501 | 0.208 | 0.08 | 261 | 0 | 0.27 | 1 | 1 | cs | TRUE

## trafo
| name | std_type | hv_bus | lv_bus | sn_mva | vn_hv_kv | vn_lv_kv | vk_percent | vkr_percent | pfe_kw | i0_percent | shift_degree | tap_side | tap_neutral | tap_min | tap_max | tap_step_percent | tap_step_degree | tap_pos | tap_phase_shifter | parallel | df | in_service
0 | LV_2102-9_0_3_trafo_26 | 0.25 MVA 20/0.4 kV | 83 | 37 | 0.25 | 20 | 0.4 | 6 | 1.44 | 0.8 | 0.32 | 150 | hv | 0 | -2 | 2 | 2.5 | 0 | 0 | FALSE | 1 | 1 | TRUE

## line_geodata
| x0 | y0 | x1 | y1 | x2 | y2 | x3 | y3 | x4 | y4 | x5 | y5 | x6 | y6
0 | 2554105.664 | 1164958.79 | 2554092.3495 | 1164947.0968 | 2554077.4978 | 1164933.6701 | 2554075.0822 | 1164927.8336
1 | 2554105.664 | 1164958.79 | 2554108.3147 | 1164957.9359 | 2554110.4375 | 1164958.1531
2 | 2554113.8259 | 1164960.6285 | 2554112.0051 | 1164958.8526 | 2554110.4375 | 1164958.1531
3 | 2554103.9157 | 1164967.4857 | 2554104.9116 | 1164968.5453 | 2554106.9341 | 1164969.6526 | 2554108.7972 | 1164969.9496 | 2554110.7244 | 1164969.6236 | 2554112.1205 | 1164968.9348
4 | 2554103.9157 | 1164967.4857 | 2554092.8943 | 1164972.2392 | 2554086.4187 | 1164976.3391
5 | 2554112.1205 | 1164968.9348 | 2554113.7854 | 1164973.3466 | 2554114.0697 | 1164976.4794
6 | 2554113.8259 | 1164960.6285 | 2554114.6998 | 1164962.7562 | 2554114.419 | 1164966.0824 | 2554113.5577 | 1164967.612 | 2554112.1205 | 1164968.9348
7 | 2554113.8259 | 1164960.6285 | 2554115.4358 | 1164959.8602 | 2554121.8978 | 1164958.7213 | 2554140.6127 | 1164956.6326
8 | 2554140.6127 | 1164956.6326 | 2554164.2264 | 1164955.4809
9 | 2554140.6127 | 1164956.6326 | 2554138.9535 | 1164944.9502 | 2554135.5568 | 1164928.3786 | 2554134.6961 | 1164924.532
10 | 2554311.4143 | 1165033.8952 | 2554304.2661 | 1165041.9838 | 2554304.1082 | 1165042.1586
11 | 2554311.4143 | 1165033.8952 | 2554320.8138 | 1165023.259
12 | 2554304.1082 | 1165042.1586 | 2554287.2554 | 1165060.8262
13 | 2554333.9726 | 1165001.1138 | 2554322.6239 | 1165021.2108 | 2554320.8138 | 1165023.259
14 | 2554287.2554 | 1165060.8262 | 2554281.1743 | 1165067.5621 | 2554277.0253 | 1165070.7621 | 2554274.5568 | 1165071.7737
15 | 2554333.9726 | 1165001.1138 | 2554337.6275 | 1165005.4216 | 2554358.7916 | 1165029.3397
16 | 2554329.9392 | 1164996.3754 | 2554333.9726 | 1165001.1138
17 | 2554263.9473 | 1165076.1213 | 2554274.5568 | 1165071.7737
18 | 2554358.7916 | 1165029.3397 | 2554359.4481 | 1165047.1663 | 2554354.4119 | 1165050.9799
19 | 2554358.7916 | 1165029.3397 | 2554373.1252 | 1165045.5333
20 | 2554382.8643 | 1164953.4834 | 2554329.9392 | 1164996.3754
21 | 2554329.9392 | 1164996.3754 | 2554320.5252 | 1164984.9744
22 | 2554263.9473 | 1165076.1213 | 2554256.7063 | 1165079.0885
23 | 2554354.2225 | 1165051.1233 | 2554354.4119 | 1165050.9799
24 | 2554380.0863 | 1165076.4916 | 2554382.237 | 1165061.2336 | 2554380.1873 | 1165053.5118 | 2554373.1252 | 1165045.5333
25 | 2554382.8643 | 1164953.4834 | 2554375.8625 | 1164948.1116 | 2554374.8965 | 1164947.5126
26 | 2554416.5373 | 1164929.5703 | 2554382.8643 | 1164953.4834
27 | 2554319.3976 | 1164984.0083 | 2554320.5252 | 1164984.9744 | 2554320.5252 | 1164984.9744
28 | 2554387.0997 | 1165143.7511 | 2554378.0799 | 1165145.8653 | 2554368.3932 | 1165141.848 | 2554352.3279 | 1165135.8337 | 2554338.139 | 1165133.8852 | 2554320.0653 | 1165133.6227
29 | 2554392.5996 | 1165132.9258 | 2554387.0997 | 1165143.7511
30 | 2554392.5996 | 1165132.9258 | 2554388.7211 | 1165117.336 | 2554384.1241 | 1165099.9063 | 2554380.2388 | 1165086.4398 | 2554379.9703 | 1165077.3149 | 2554380.0863 | 1165076.4916
31 | 2554227.2928 | 1165091.1418 | 2554256.7063 | 1165079.0885
32 | 2554227.2928 | 1165091.1418 | 2554226.8186 | 1165091.3361
33 | 2554226.8186 | 1165091.3361 | 2554220.826 | 1165093.7918 | 2554188.4156 | 1165107.3464 | 2554182.7048 | 1165095.4408
34 | 2554182.7048 | 1165095.4408 | 2554175.6538 | 1165080.7411 | 2554174.3107 | 1165079.3506 | 2554169.2371 | 1165067.955
35 | 2554155.8373 | 1165037.8589 | 2554169.2371 | 1165067.955
36 | 2554155.8373 | 1165037.8589 | 2554177.9326 | 1165027.185
37 | 2554155.8373 | 1165037.8589 | 2554143.2302 | 1165043.3384
38 | 2554193.8033 | 1165019.5182 | 2554177.9326 | 1165027.185
39 | 2554193.8033 | 1165019.5182 | 2554213.3647 | 1165010.0685
40 | 2554217.1645 | 1165008.2328 | 2554213.3647 | 1165010.0685
41 | 2554233.1164 | 1165000.5268 | 2554217.1645 | 1165008.2328
42 | 2554676.3191 | 1165018.637 | 2554678.5851 | 1165002.3447 | 2554675.0025 | 1164976.1803
43 | 2554675.0025 | 1164976.1803 | 2554675.0025 | 1164976.1803 | 2554672.0438 | 1164927.1991 | 2554659.8791 | 1164914.6892
44 | 2554442.8552 | 1164945.7038 | 2554659.8791 | 1164914.6892
45 | 2554416.5373 | 1164929.5703 | 2554442.8552 | 1164945.7038
46 | 2554416.5373 | 1164929.5703 | 2554412.9213 | 1164927.3522
47 | 2554412.9213 | 1164927.3522 | 2554419.777 | 1164919.5516 | 2554425.1571 | 1164910.0613 | 2554426.7866 | 1164900.7773 | 2554425.3829 | 1164892.4169 | 2554421.3167 | 1164886.3891 | 2554409.4827 | 1164873.2256
48 | 2554359.4444 | 1164940.6812 | 2554361.328 | 1164941.0518 | 2554368.3531 | 1164943.4552 | 2554374.8965 | 1164947.5126
49 | 2554343.124 | 1165059.5276 | 2554354.2225 | 1165051.1233
50 | 2554319.3976 | 1164984.0083 | 2554303.3054 | 1164970.2201 | 2554289.7131 | 1164964.2094 | 2554274.9314 | 1164959.8976 | 2554269.2775 | 1164958.3966
51 | 2554359.4444 | 1164940.6812 | 2554354.3106 | 1164939.6712
52 | 2554354.3106 | 1164939.6712 | 2554354.3106 | 1164939.6712 | 2554343.2202 | 1164938.4105 | 2554331.9324 | 1164938.3742 | 2554328.8398 | 1164938.7248
53 | 2554328.8398 | 1164938.7248 | 2554320.5781 | 1164939.6613 | 2554309.338 | 1164941.8703 | 2554305.0738 | 1164943.3961
54 | 2554303.8566 | 1164943.8317 | 2554305.0738 | 1164943.3961
55 | 2554290.9254 | 1164948.4585 | 2554303.8566 | 1164943.8317
56 | 2554343.114 | 1165059.5351 | 2554343.124 | 1165059.5276
57 | 2554338.4191 | 1165063.0903 | 2554343.114 | 1165059.5351
58 | 2554243.141 | 1164951.4578 | 2554269.2775 | 1164958.3966
59 | 2554208.1901 | 1164953.3367 | 2554243.141 | 1164951.4578
60 | 2554208.1901 | 1164953.3367 | 2554194.6785 | 1164953.9957
61 | 2554208.1901 | 1164953.3367 | 2554208.1249 | 1164949.8131 | 2554209.5878 | 1164942.8316
62 | 2554166.9117 | 1164955.3499 | 2554194.6785 | 1164953.9957
63 | 2554221.9373 | 1164927.5149 | 2554216.2037 | 1164932.7647 | 2554209.5878 | 1164942.8316
64 | 2554166.9117 | 1164955.3499 | 2554164.2264 | 1164955.4809
65 | 2554134.6961 | 1164924.532 | 2554131.3624 | 1164909.6342 | 2554127.919 | 1164893.2593
66 | 2554127.919 | 1164893.2593 | 2554174.4443 | 1164894.4858
67 | 2554174.4443 | 1164894.4858 | 2554178.301 | 1164890.1096 | 2554183.3222 | 1164884.7906 | 2554184.8209 | 1164883.5007
68 | 2554184.8209 | 1164883.5007 | 2554187.5366 | 1164881.1633
69 | 2554201.0223 | 1164869.1361 | 2554197.0042 | 1164872.4352 | 2554189.0432 | 1164879.8666 | 2554187.5366 | 1164881.1633
70 | 2554201.0223 | 1164869.1361 | 2554203.8304 | 1164867.2007
71 | 2554203.8304 | 1164867.2007 | 2554207.8402 | 1164864.4371 | 2554216.1989 | 1164858.9371 | 2554221.4848 | 1164855.8105
72 | 2554250.6972 | 1164840.831 | 2554238.7518 | 1164845.9693 | 2554228.2896 | 1164851.7855 | 2554221.4848 | 1164855.8105
73 | 2554241.6833 | 1164911.4645 | 2554229.6715 | 1164920.4332 | 2554224.8235 | 1164924.8722
74 | 2554249.9521 | 1164906.0541 | 2554243.8266 | 1164909.8641 | 2554241.6833 | 1164911.4645
75 | 2554224.8235 | 1164924.8722 | 2554221.9373 | 1164927.5149
76 | 2554249.9521 | 1164906.0541 | 2554257.8504 | 1164901.1414 | 2554262.0167 | 1164899.1284
77 | 2554277.4673 | 1164892.1949 | 2554272.8351 | 1164893.9011 | 2554262.0167 | 1164899.1284
78 | 2554277.4673 | 1164892.1949 | 2554281.7983 | 1164890.5996
79 | 2554299.8072 | 1164885.2257 | 2554299.2199 | 1164885.3288 | 2554285.7482 | 1164889.1446 | 2554281.7983 | 1164890.5996
80 | 2554299.8072 | 1164885.2257 | 2554303.5378 | 1164884.5705
81 | 2554318.8054 | 1164881.8889 | 2554303.5378 | 1164884.5705

## bus_geodata
| x | y | coords
0 | 2554075.0822 | 1164927.8336
1 | 2554105.664 | 1164958.79
2 | 2554110.4375 | 1164958.1531
3 | 2554103.9157 | 1164967.4857
4 | 2554112.1205 | 1164968.9348
5 | 2554086.4187 | 1164976.3391
6 | 2554113.8259 | 1164960.6285
7 | 2554114.0697 | 1164976.4794
8 | 2554140.6127 | 1164956.6326
9 | 2554311.4143 | 1165033.8952
10 | 2554304.1082 | 1165042.1586
11 | 2554320.8138 | 1165023.259
12 | 2554287.2554 | 1165060.8262
13 | 2554333.9726 | 1165001.1138
14 | 2554274.5568 | 1165071.7737
15 | 2554358.7916 | 1165029.3397
16 | 2554329.9392 | 1164996.3754
17 | 2554263.9473 | 1165076.1213
18 | 2554354.4119 | 1165050.9799
19 | 2554373.1252 | 1165045.5333
20 | 2554382.8643 | 1164953.4834
21 | 2554320.5252 | 1164984.9744
22 | 2554320.0653 | 1165133.6227
23 | 2554387.0997 | 1165143.7511
24 | 2554392.5996 | 1165132.9258
25 | 2554380.0863 | 1165076.4916
26 | 2554256.7063 | 1165079.0885
27 | 2554227.2928 | 1165091.1418
28 | 2554226.8186 | 1165091.3361
29 | 2554182.7048 | 1165095.4408
30 | 2554169.2371 | 1165067.955
31 | 2554155.8373 | 1165037.8589
32 | 2554177.9326 | 1165027.185
33 | 2554143.2302 | 1165043.3384
34 | 2554193.8033 | 1165019.5182
35 | 2554213.3647 | 1165010.0685
36 | 2554217.1645 | 1165008.2328
37 | 2554233.1164 | 1165000.5268
38 | 2554676.3191 | 1165018.637
39 | 2554675.0025 | 1164976.1803
40 | 2554659.8791 | 1164914.6892
41 | 2554442.8552 | 1164945.7038
42 | 2554416.5373 | 1164929.5703
43 | 2554409.4827 | 1164873.2256
44 | 2554412.9213 | 1164927.3522
45 | 2554374.8965 | 1164947.5126
46 | 2554354.2225 | 1165051.1233
47 | 2554319.3976 | 1164984.0083
48 | 2554359.4444 | 1164940.6812
49 | 2554354.3106 | 1164939.6712
50 | 2554328.8398 | 1164938.7248
51 | 2554305.0738 | 1164943.3961
52 | 2554303.8566 | 1164943.8317
53 | 2554343.124 | 1165059.5276
54 | 2554343.114 | 1165059.5351
55 | 2554338.4191 | 1165063.0903
56 | 2554269.2775 | 1164958.3966
57 | 2554243.141 | 1164951.4578
58 | 2554208.1901 | 1164953.3367
59 | 2554194.6785 | 1164953.9957
60 | 2554209.5878 | 1164942.8316
61 | 2554164.2264 | 1164955.4809
62 | 2554134.6961 | 1164924.532
63 | 2554166.9117 | 1164955.3499
64 | 2554127.919 | 1164893.2593
65 | 2554174.4443 | 1164894.4858
66 | 2554184.8209 | 1164883.5007
67 | 2554201.0223 | 1164869.1361
68 | 2554187.5366 | 1164881.1633
69 | 2554203.8304 | 1164867.2007
70 | 2554221.4848 | 1164855.8105
71 | 2554241.6833 | 1164911.4645
72 | 2554224.8235 | 1164924.8722
73 | 2554249.9521 | 1164906.0541
74 | 2554221.9373 | 1164927.5149
75 | 2554250.6972 | 1164840.831
76 | 2554262.0167 | 1164899.1284
77 | 2554277.4673 | 1164892.1949
78 | 2554281.7983 | 1164890.5996
79 | 2554299.8072 | 1164885.2257
80 | 2554303.5378 | 1164884.5705
81 | 2554318.8054 | 1164881.8889
82 | 2554290.9254 | 1164948.4585
83 | 2554155.8373 | 1165037.8589

## line_std_types
| c_nf_per_km | r_ohm_per_km | x_ohm_per_km | max_i_ka | type | q_mm2 | alpha | voltage_rating
NAYY 4x50 SE | 210 | 0.642 | 0.083 | 0.142 | cs | 50 | 0.00403 | LV
NAYY 4x120 SE | 264 | 0.225 | 0.08 | 0.242 | cs | 120 | 0.00403 | LV
NAYY 4x150 SE | 261 | 0.208 | 0.08 | 0.27 | cs | 150 | 0.00403 | LV
NA2XS2Y 1x95 RM/25 12/20 kV | 216 | 0.313 | 0.132 | 0.252 | cs | 95 | 0.00403 | MV
NA2XS2Y 1x185 RM/25 12/20 kV | 273 | 0.161 | 0.117 | 0.362 | cs | 185 | 0.00403 | MV
NA2XS2Y 1x240 RM/25 12/20 kV | 304 | 0.122 | 0.112 | 0.421 | cs | 240 | 0.00403 | MV
NA2XS2Y 1x95 RM/25 6/10 kV | 315 | 0.313 | 0.123 | 0.249 | cs | 95 | 0.00403 | MV
NA2XS2Y 1x185 RM/25 6/10 kV | 406 | 0.161 | 0.11 | 0.358 | cs | 185 | 0.00403 | MV
NA2XS2Y 1x240 RM/25 6/10 kV | 456 | 0.122 | 0.105 | 0.416 | cs | 240 | 0.00403 | MV
NA2XS2Y 1x150 RM/25 12/20 kV | 250 | 0.206 | 0.116 | 0.319 | cs | 150 | 0.00403 | MV
NA2XS2Y 1x120 RM/25 12/20 kV | 230 | 0.253 | 0.119 | 0.283 | cs | 120 | 0.00403 | MV
NA2XS2Y 1x70 RM/25 12/20 kV | 190 | 0.443 | 0.132 | 0.22 | cs | 70 | 0.00403 | MV
NA2XS2Y 1x150 RM/25 6/10 kV | 360 | 0.206 | 0.11 | 0.315 | cs | 150 | 0.00403 | MV
NA2XS2Y 1x120 RM/25 6/10 kV | 340 | 0.253 | 0.113 | 0.28 | cs | 120 | 0.00403 | MV
NA2XS2Y 1x70 RM/25 6/10 kV | 280 | 0.443 | 0.123 | 0.217 | cs | 70 | 0.00403 | MV
N2XS(FL)2Y 1x120 RM/35 64/110 kV | 112 | 0.153 | 0.166 | 0.366 | cs | 120 | 0.00393 | HV
N2XS(FL)2Y 1x185 RM/35 64/110 kV | 125 | 0.099 | 0.156 | 0.457 | cs | 185 | 0.00393 | HV
N2XS(FL)2Y 1x240 RM/35 64/110 kV | 135 | 0.075 | 0.149 | 0.526 | cs | 240 | 0.00393 | HV
N2XS(FL)2Y 1x300 RM/35 64/110 kV | 144 | 0.06 | 0.144 | 0.588 | cs | 300 | 0.00393 | HV
15-AL1/3-ST1A 0.4 | 11 | 1.8769 | 0.35 | 0.105 | ol | 16 | 0.00403 | LV
24-AL1/4-ST1A 0.4 | 11.25 | 1.2012 | 0.335 | 0.14 | ol | 24 | 0.00403 | LV
48-AL1/8-ST1A 0.4 | 12.2 | 0.5939 | 0.3 | 0.21 | ol | 48 | 0.00403 | LV
94-AL1/15-ST1A 0.4 | 13.2 | 0.306 | 0.29 | 0.35 | ol | 94 | 0.00403 | LV
34-AL1/6-ST1A 10.0 | 9.7 | 0.8342 | 0.36 | 0.17 | ol | 34 | 0.00403 | MV
48-AL1/8-ST1A 10.0 | 10.1 | 0.5939 | 0.35 | 0.21 | ol | 48 | 0.00403 | MV
70-AL1/11-ST1A 10.0 | 10.4 | 0.4132 | 0.339 | 0.29 | ol | 70 | 0.00403 | MV
94-AL1/15-ST1A 10.0 | 10.75 | 0.306 | 0.33 | 0.35 | ol | 94 | 0.00403 | MV
122-AL1/20-ST1A 10.0 | 11.1 | 0.2376 | 0.323 | 0.41 | ol | 122 | 0.00403 | MV
149-AL1/24-ST1A 10.0 | 11.25 | 0.194 | 0.315 | 0.47 | ol | 149 | 0.00403 | MV
34-AL1/6-ST1A 20.0 | 9.15 | 0.8342 | 0.382 | 0.17 | ol | 34 | 0.00403 | MV
48-AL1/8-ST1A 20.0 | 9.5 | 0.5939 | 0.372 | 0.21 | ol | 48 | 0.00403 | MV
70-AL1/11-ST1A 20.0 | 9.7 | 0.4132 | 0.36 | 0.29 | ol | 70 | 0.00403 | MV
94-AL1/15-ST1A 20.0 | 10 | 0.306 | 0.35 | 0.35 | ol | 94 | 0.00403 | MV
122-AL1/20-ST1A 20.0 | 10.3 | 0.2376 | 0.344 | 0.41 | ol | 122 | 0.00403 | MV
149-AL1/24-ST1A 20.0 | 10.5 | 0.194 | 0.337 | 0.47 | ol | 149 | 0.00403 | MV
184-AL1/30-ST1A 20.0 | 10.75 | 0.1571 | 0.33 | 0.535 | ol | 184 | 0.00403 | MV
243-AL1/39-ST1A 20.0 | 11 | 0.1188 | 0.32 | 0.645 | ol | 243 | 0.00403 | MV
48-AL1/8-ST1A 110.0 | 8 | 0.5939 | 0.46 | 0.21 | ol | 48 | 0.00403 | HV
70-AL1/11-ST1A 110.0 | 8.4 | 0.4132 | 0.45 | 0.29 | ol | 70 | 0.00403 | HV
94-AL1/15-ST1A 110.0 | 8.65 | 0.306 | 0.44 | 0.35 | ol | 94 | 0.00403 | HV
122-AL1/20-ST1A 110.0 | 8.5 | 0.2376 | 0.43 | 0.41 | ol | 122 | 0.00403 | HV
149-AL1/24-ST1A 110.0 | 8.75 | 0.194 | 0.41 | 0.47 | ol | 149 | 0.00403 | HV
184-AL1/30-ST1A 110.0 | 8.8 | 0.1571 | 0.4 | 0.535 | ol | 184 | 0.00403 | HV
243-AL1/39-ST1A 110.0 | 9 | 0.1188 | 0.39 | 0.645 | ol | 243 | 0.00403 | HV
305-AL1/39-ST1A 110.0 | 9.2 | 0.0949 | 0.38 | 0.74 | ol | 305 | 0.00403 | HV
490-AL1/64-ST1A 110.0 | 9.75 | 0.059 | 0.37 | 0.96 | ol | 490 | 0.00403 | HV
679-AL1/86-ST1A 110.0 | 9.95 | 0.042 | 0.36 | 1.15 | ol | 679 | 0.00403 | HV
490-AL1/64-ST1A 220.0 | 10 | 0.059 | 0.285 | 0.96 | ol | 490 | 0.00403 | HV
679-AL1/86-ST1A 220.0 | 11.7 | 0.042 | 0.275 | 1.15 | ol | 679 | 0.00403 | HV
490-AL1/64-ST1A 380.0 | 11 | 0.059 | 0.253 | 0.96 | ol | 490 | 0.00403 | HV
679-AL1/86-ST1A 380.0 | 14.6 | 0.042 | 0.25 | 1.15 | ol | 679 | 0.00403 | HV

## trafo_std_types
| i0_percent | pfe_kw | vkr_percent | sn_mva | vn_lv_kv | vn_hv_kv | vk_percent | shift_degree | vector_group | tap_side | tap_neutral | tap_min | tap_max | tap_step_degree | tap_step_percent | tap_phase_shifter
160 MVA 380/110 kV | 0.06 | 60 | 0.25 | 160 | 110 | 380 | 12.2 | 0 | Yy0 | hv | 0 | -9 | 9 | 0 | 1.5 | FALSE
100 MVA 220/110 kV | 0.06 | 55 | 0.26 | 100 | 110 | 220 | 12 | 0 | Yy0 | hv | 0 | -9 | 9 | 0 | 1.5 | FALSE
63 MVA 110/20 kV | 0.04 | 22 | 0.32 | 63 | 20 | 110 | 18 | 150 | YNd5 | hv | 0 | -9 | 9 | 0 | 1.5 | FALSE
40 MVA 110/20 kV | 0.05 | 18 | 0.34 | 40 | 20 | 110 | 16.2 | 150 | YNd5 | hv | 0 | -9 | 9 | 0 | 1.5 | FALSE
25 MVA 110/20 kV | 0.07 | 14 | 0.41 | 25 | 20 | 110 | 12 | 150 | YNd5 | hv | 0 | -9 | 9 | 0 | 1.5 | FALSE
63 MVA 110/10 kV | 0.04 | 22 | 0.32 | 63 | 10 | 110 | 18 | 150 | YNd5 | hv | 0 | -9 | 9 | 0 | 1.5 | FALSE
40 MVA 110/10 kV | 0.05 | 18 | 0.34 | 40 | 10 | 110 | 16.2 | 150 | YNd5 | hv | 0 | -9 | 9 | 0 | 1.5 | FALSE
25 MVA 110/10 kV | 0.07 | 14 | 0.41 | 25 | 10 | 110 | 12 | 150 | YNd5 | hv | 0 | -9 | 9 | 0 | 1.5 | FALSE
0.25 MVA 20/0.4 kV | 0.32 | 0.8 | 1.44 | 0.25 | 0.4 | 20 | 6 | 150 | Yzn5 | hv | 0 | -2 | 2 | 0 | 2.5 | FALSE
0.4 MVA 20/0.4 kV | 0.3375 | 1.35 | 1.425 | 0.4 | 0.4 | 20 | 6 | 150 | Dyn5 | hv | 0 | -2 | 2 | 0 | 2.5 | FALSE
0.63 MVA 20/0.4 kV | 0.2619 | 1.65 | 1.206 | 0.63 | 0.4 | 20 | 6 | 150 | Dyn5 | hv | 0 | -2 | 2 | 0 | 2.5 | FALSE
0.25 MVA 10/0.4 kV | 0.24 | 0.6 | 1.2 | 0.25 | 0.4 | 10 | 4 | 150 | Dyn5 | hv | 0 | -2 | 2 | 0 | 2.5 | FALSE
0.4 MVA 10/0.4 kV | 0.2375 | 0.95 | 1.325 | 0.4 | 0.4 | 10 | 4 | 150 | Dyn5 | hv | 0 | -2 | 2 | 0 | 2.5 | FALSE
0.63 MVA 10/0.4 kV | 0.1873 | 1.18 | 1.0794 | 0.63 | 0.4 | 10 | 4 | 150 | Dyn5 | hv | 0 | -2 | 2 | 0 | 2.5 | FALSE

## trafo3w_std_types
| sn_hv_mva | sn_mv_mva | sn_lv_mva | vn_hv_kv | vn_mv_kv | vn_lv_kv | vk_hv_percent | vk_mv_percent | vk_lv_percent | vkr_hv_percent | vkr_mv_percent | vkr_lv_percent | pfe_kw | i0_percent | shift_mv_degree | shift_lv_degree | vector_group | tap_side | tap_neutral | tap_min | tap_max | tap_step_percent
63/25/38 MVA 110/20/10 kV | 63 | 25 | 38 | 110 | 20 | 10 | 10.4 | 10.4 | 10.4 | 0.28 | 0.32 | 0.35 | 35 | 0.89 | 0 | 0 | YN0yn0yn0 | hv | 0 | -10 | 10 | 1.2
63/25/38 MVA 110/10/10 kV | 63 | 25 | 38 | 110 | 10 | 10 | 10.4 | 10.4 | 10.4 | 0.28 | 0.32 | 0.35 | 35 | 0.89 | 0 | 0 | YN0yn0yn0 | hv | 0 | -10 | 10 | 1.2

## fuse_std_types
| fuse_type | i_rated_a | t_avg | t_min | t_total | x_avg | x_min | x_total
HV 100A | HV 100A | 100 | 0 | [10.0, 3.64, 0.854, 0.281, 0.1, 0.0531, 0.022, 0.01] | [10.0, 4.267, 1.21, 0.403, 0.1, 0.058, 0.022, 0.01] | 0 | [300.0, 350.0, 450.0, 550.0, 700.0, 850.0, 1200.0, 1752.0] | [600.0, 700.0, 900.0, 1150.0, 1665.0, 2000.0, 3000.0, 4313.0]
HV 10A | HV 10A | 10 | 0 | [10.0, 1675.0, 0.344, 0.156, 0.1, 0.0417, 0.0171, 0.01] | [10.0, 1.3, 0.3, 0.155, 0.1, 0.0555, 0.023, 0.01] | 0 | [30.0, 32.0, 35.0, 37.0, 39.0, 50.0, 70.0, 88.0] | [60.0, 70.0, 80.0, 87.0, 94.0, 110.0, 150.0, 216.0]
HV 125A | HV 125A | 125 | 0 | [10.0, 1.82, 0.344, 0.1, 0.0467, 0.0269, 0.01] | [10.0, 2.478, 0.426, 0.1, 0.0427, 0.0211, 0.01] | 0 | [375.0, 500.0, 700.0, 925.0, 1200.0, 1500.0, 2341.0] | [750.0, 1000.0, 1500.0, 2200.0, 3000.0, 4000.0, 5765.0]
HV 160A | HV 160A | 160 | 0 | [10.0, 4.15, 1.03, 0.198, 0.1, 0.051, 0.0172, 0.01] | [10.0, 2.3, 0.734, 0.274, 0.1, 0.046, 0.0177, 0.01] | 0 | [480.0, 550.0, 700.0, 1000.0, 1260.0, 1600.0, 2500.0, 3227.0] | [960.0, 1300.0, 1700.0, 2200.0, 2996.0, 4000.0, 6000.0, 7946.0]
HV 16A | HV 16A | 16 | 0 | [10.0, 0.352, 0.164, 0.1, 0.0649, 0.0342, 0.01] | [10.0, 2.34, 0.722, 0.181, 0.1, 0.055, 0.0296, 0.01] | 0 | [48.0, 60.0, 65.0, 71.0, 80.0, 100.0, 162.0] | [96.0, 110.0, 125.0, 150.0, 168.0, 200.0, 250.0, 398.0]
HV 200A | HV 200A | 200 | 0 | [10.0, 4.267, 1.21, 0.403, 0.1, 0.058, 0.022, 0.01] | [10.0, 3.73, 1.654, 0.328, 0.1, 0.0531, 0.019, 0.01] | 0 | [600.0, 700.0, 900.0, 1150.0, 1665.0, 2000.0, 3000.0, 4313.0] | [1200.0, 1500.0, 1800.0, 2700.0, 3960.0, 5000.0, 7500.0, 10620.0]
HV 20A | HV 20A | 20 | 0 | [10.0, 1.3, 0.3, 0.155, 0.1, 0.0555, 0.023, 0.01] | [10.0, 1.3, 0.161, 0.1, 0.0611, 0.0399, 0.0141, 0.01] | 0 | [60.0, 70.0, 80.0, 87.0, 94.0, 110.0, 150.0, 216.0] | [120.0, 150.0, 200.0, 223.0, 260.0, 300.0, 450.0, 532.0]
HV 25A | HV 25A | 25 | 0 | [10.0, 2.512, 0.833, 0.299, 0.1, 0.0372, 0.0223, 0.01] | [10.0, 3.125, 0.597, 0.198, 0.1, 0.0378, 0.022, 0.01] | 0 | [75.0, 82.0, 90.0, 100.0, 124.0, 170.0, 200.0, 289.0] | [150.0, 170.0, 210.0, 250.0, 294.0, 400.0, 500.0, 711.0]
HV 31.5A | HV 31.5A | 31.5 | 0 | [10.0, 2.34, 0.722, 0.181, 0.1, 0.055, 0.0296, 0.01] | [10.0, 2.84, 0.368, 0.164, 0.1, 0.0621, 0.0378, 0.0195, 0.01] | 0 | [95.0, 110.0, 125.0, 150.0, 165.0, 200.0, 250.0, 390.0] | [189.0, 220.0, 300.0, 350.0, 393.0, 450.0, 530.0, 700.0, 960.0]
HV 40A | HV 40A | 40 | 0 | [10.0, 1.3, 0.161, 0.1, 0.0611, 0.0399, 0.0141, 0.01] | [10.0, 2.05, 0.369, 0.198, 0.1, 0.051, 0.0298, 0.01] | 0 | [120.0, 150.0, 200.0, 223.0, 260.0, 300.0, 450.0, 532.0] | [240.0, 300.0, 400.0, 450.0, 530.0, 650.0, 800.0, 1311.0]
HV 50A | HV 50A | 50 | 0 | [10.0, 3.215, 0.597, 0.198, 0.1, 0.0378, 0.022, 0.01] | [10.0, 3.64, 0.854, 0.281, 0.1, 0.0531, 0.022, 0.01] | 0 | [150.0, 170.0, 210.0, 250.0, 294.0, 400.0, 500.0, 711.0] | [300.0, 350.0, 450.0, 550.0, 700.0, 850.0, 1200.0, 1752.0]
HV 6.3A | HV 6.3A | 6.3 | 0 | [10.0, 1.39, 0.344, 0.168, 0.1, 0.056, 0.0263, 0.01] | [10.0, 1.711, 0.516, 0.198, 0.1, 0.0634, 0.0303, 0.01] | 0 | [19.0, 19.5, 20.4, 20.8, 22.0, 25.0, 32.0, 48.0] | [38.0, 40.0, 43.0, 48.0, 53.0, 60.0, 75.0, 118.0]
HV 63A | HV 63A | 63 | 0 | [10.0, 2.84, 0.368, 0.164, 0.1, 0.0621, 0.0378, 0.0195, 0.01] | [10.0, 1.82, 0.344, 0.1, 0.0467, 0.0269, 0.01] | 0 | [189.0, 220.0, 300.0, 350.0, 393.0, 450.0, 530.0, 700.0, 961.0] | [378.0, 500.0, 700.0, 934.0, 1200.0, 1500.0, 2366.0]
HV 80A | HV 80A | 80 | 0 | [10.0, 2.05, 0.369, 0.198, 0.1, 0.051, 0.0298, 0.01] | [10.0, 4.15, 1.03, 0.198, 0.1, 0.051, 0.0172, 0.01] | 0 | [240.0, 300.0, 400.0, 450.0, 530.0, 650.0, 800.0, 1311.0] | [480.0, 550.0, 700.0, 1000.0, 1260.0, 1600.0, 2500.0, 3227.0]
Siemens NH-1-100 | Siemens NH-1-100 | 100 | [5400.0, 2000.0, 400.0, 20.0, 1.0, 0.2, 0.012, 0.004] | 0 | 0 | [150.0, 190.0, 250.0, 430.0, 900.0, 1250.0, 2700.0, 3600.0] | 0 | 0
Siemens NH-1-125 | Siemens NH-1-125 | 125 | [4800.0, 120.0, 7.0, 0.1, 0.004] | 0 | 0 | [180.0, 400.0, 740.0, 2000.0, 4250.0] | 0 | 0
Siemens NH-1-16 | Siemens NH-1-16 | 16 | [4000.0, 400.0, 2.0, 0.1, 0.04, 0.01] | 0 | 0 | [26.0, 35.0, 75.0, 150.0, 200.0, 300.0] | 0 | 0
Siemens NH-1-160 | Siemens NH-1-160 | 160 | [4800.0, 120.0, 7.0, 0.1, 0.004] | 0 | 0 | [210.0, 500.0, 900.0, 2300.0, 5000.0] | 0 | 0
Siemens NH-1-25 | Siemens NH-1-25 | 25 | [4000.0, 1000.0, 10.0, 0.2, 0.02, 0.01] | 0 | 0 | [40.0, 50.0, 100.0, 210.0, 400.0, 500.0] | 0 | 0
Siemens NH-1-50 | Siemens NH-1-50 | 50 | [4000.0, 40.0, 4.0, 1.0, 0.02, 0.01] | 0 | 0 | [86.0, 200.0, 300.0, 400.0, 1000.0, 1280.0] | 0 | 0
Siemens NH-1-63 | Siemens NH-1-63 | 63 | [4000.0, 100.0, 10.0, 2.0, 0.04, 0.01] | 0 | 0 | [100.0, 200.0, 300.0, 400.0, 1000.0, 1500.0] | 0 | 0
Siemens NH-1-80 | Siemens NH-1-80 | 80 | [4800.0, 120.0, 7.0, 0.1, 0.01] | 0 | 0 | [150.58, 250.0, 450.0, 1150.0, 2470.0] | 0 | 0
Siemens NH-2-1000 | Siemens NH-2-1000 | 1000 | [4800.0, 120.0, 7.0, 0.1, 0.004] | 0 | 0 | [1900.0, 3500.0, 8400.0, 24000.0, 52000.0] | 0 | 0
Siemens NH-2-200 | Siemens NH-2-200 | 200 | [4800.0, 120.0, 7.0, 0.1, 0.004] | 0 | 0 | [280.0, 650.0, 1200.0, 3000.0, 7000.0] | 0 | 0
Siemens NH-2-224 | Siemens NH-2-224 | 224 | [4800.0, 120.0, 7.0, 0.2, 0.04, 0.004] | 0 | 0 | [400.0, 750.0, 1453.0, 3025.0, 4315.0, 7600.0] | 0 | 0
Siemens NH-2-250 | Siemens NH-2-250 | 250 | [4800.0, 120.0, 7.0, 0.1, 0.004] | 0 | 0 | [450.0, 800.0, 1650.0, 4000.0, 8500.0] | 0 | 0
Siemens NH-2-315 | Siemens NH-2-315 | 315 | [4800.0, 120.0, 7.0, 0.1, 0.004] | 0 | 0 | [550.0, 920.0, 1900.0, 5000.0, 11000.0] | 0 | 0
Siemens NH-2-355 | Siemens NH-2-355 | 355 | [4800.0, 120.0, 6.0, 0.1, 0.004] | 0 | 0 | [650.0, 1116.27, 2350.0, 5840.0, 12790.0] | 0 | 0
Siemens NH-2-400 | Siemens NH-2-400 | 400 | [4800.0, 120.0, 7.0, 0.1, 0.004] | 0 | 0 | [720.0, 1350.0, 2800.0, 6500.0, 15000.0] | 0 | 0
Siemens NH-2-425 | Siemens NH-2-425 | 425 | [4800.0, 120.0, 7.0, 0.1, 0.004] | 0 | 0 | [850.0, 1500.0, 3050.0, 7500.0, 16500.0] | 0 | 0
Siemens NH-2-630 | Siemens NH-2-630 | 630 | [4800.0, 120.0, 7.0, 0.1, 0.004] | 0 | 0 | [1200.0, 2000.0, 4800.0, 12000.0, 26000.0] | 0 | 0

## res_bus
| vm_pu | va_degree | p_mw | q_mvar
0 | 0.97037 | -0.20862 | 0.0055609 | 0.0013937
1 | 0.97073 | -0.20602 | 0 | 0
2 | 0.97077 | -0.20573 | 0.0036147 | 0.00090593
3 | 0.97066 | -0.20652 | 0 | 0
4 | 0.9707 | -0.20624 | 0 | 0
5 | 0.97058 | -0.20711 | 0.0028503 | 0.00071435
6 | 0.97083 | -0.20532 | 0 | 0
7 | 0.97062 | -0.20678 | 0.0064954 | 0.0016279
8 | 0.97156 | -0.2 | 0 | 0
9 | 0.98018 | -0.13833 | 0.00057646 | 0.00014447
10 | 0.98075 | -0.13433 | 0.00082458 | 0.00020666
11 | 0.97946 | -0.14346 | 0.0007619 | 0.00019095
12 | 0.98204 | -0.12515 | 0.0035881 | 0.00089926
13 | 0.97816 | -0.15274 | 0 | 0
14 | 0.98295 | -0.11876 | 0.0017435 | 0.00043695
15 | 0.97784 | -0.15505 | 0 | 0
16 | 0.97786 | -0.15485 | 0 | 0
17 | 0.98357 | -0.11438 | 0.004275 | 0.0010714
18 | 0.97776 | -0.1556 | 0.00034197 | 8.5706e-05
19 | 0.97772 | -0.15589 | 0.0013671 | 0.00034263
20 | 0.97587 | -0.16913 | 0 | 0
21 | 0.9773 | -0.15883 | 0.0014654 | 0.00036727
22 | 0.9773 | -0.15893 | 0.0015061 | 0.00037747
23 | 0.97745 | -0.15784 | 0 | 0
24 | 0.97748 | -0.15765 | 0 | 0
25 | 0.9776 | -0.15673 | 0.00083337 | 0.00020886
26 | 0.98401 | -0.11128 | 0.00349 | 0.00087468
27 | 0.98584 | -0.098327 | 0.0057678 | 0.0014455
28 | 0.98588 | -0.098108 | 0.0084432 | 0.0021161
29 | 0.98942 | -0.073245 | 0.0039795 | 0.00099735
30 | 0.99147 | -0.058977 | 0.0037501 | 0.00093987
31 | 0.99372 | -0.043319 | 0 | 0
32 | 0.99546 | -0.031239 | 0.0027963 | 0.00070083
33 | 0.99361 | -0.044099 | 0.0056136 | 0.0014069
34 | 0.99674 | -0.022423 | 0.0019395 | 0.00048609
35 | 0.99833 | -0.011447 | 0.0025512 | 0.0006394
36 | 0.99865 | -0.0092825 | 0.0036016 | 0.00090265
37 | 1 | 0 | -0.1612 | -0.040618
38 | 0.97246 | -0.1937 | 0.0009336 | 0.00023398
39 | 0.97252 | -0.19328 | 0.0014597 | 0.00036583
40 | 0.97275 | -0.19159 | 0.0042587 | 0.0010673
41 | 0.97489 | -0.1762 | 0.0023082 | 0.00057849
42 | 0.97529 | -0.17329 | 0 | 0
43 | 0.97523 | -0.17373 | 0.00061057 | 0.00015302
44 | 0.97529 | -0.17331 | 0 | 0
45 | 0.97572 | -0.17022 | 0.0014039 | 0.00035186
46 | 0.97776 | -0.1556 | 0.00033655 | 8.4346e-05
47 | 0.97725 | -0.15923 | 0.0011587 | 0.00029041
48 | 0.97549 | -0.17184 | 0.0011723 | 0.0002938
49 | 0.97543 | -0.17228 | 0.0009549 | 0.00023932
50 | 0.97517 | -0.17413 | 0.0014832 | 0.00037173
51 | 0.97498 | -0.17552 | 0.0010558 | 0.00026461
52 | 0.97497 | -0.17558 | 0.0024684 | 0.00061865
53 | 0.97773 | -0.15582 | 0.0003482 | 8.7266e-05
54 | 0.97773 | -0.15582 | 0.00035964 | 9.0133e-05
55 | 0.97772 | -0.15587 | 0.00078568 | 0.00019691
56 | 0.97515 | -0.1742 | 0.0032559 | 0.00081599
57 | 0.97421 | -0.18098 | 0.00080852 | 0.00020264
58 | 0.973 | -0.18968 | 0 | 0
59 | 0.97267 | -0.19205 | 0.0038733 | 0.00097074
60 | 0.97267 | -0.19201 | 0.0026491 | 0.00066392
61 | 0.97199 | -0.19695 | 0.003865 | 0.00096865
62 | 0.97127 | -0.20209 | 0.0032769 | 0.00082126
63 | 0.97204 | -0.19656 | 0.0055474 | 0.0013903
64 | 0.97104 | -0.20377 | 0.002861 | 0.00071702
65 | 0.97077 | -0.20574 | 0.0032797 | 0.00082196
66 | 0.97058 | -0.20714 | 0.0029919 | 0.00074983
67 | 0.97046 | -0.20798 | 0 | 0
68 | 0.97055 | -0.20736 | 0.0024788 | 0.00062124
69 | 0.97044 | -0.20809 | 0.0010559 | 0.00026463
70 | 0.97038 | -0.20858 | 0.0010845 | 0.0002718
71 | 0.97172 | -0.19891 | 0.0016425 | 0.00041166
72 | 0.97207 | -0.19635 | 0.0020189 | 0.00050598
73 | 0.97158 | -0.19991 | 0.0010685 | 0.00026778
74 | 0.97215 | -0.1958 | 0.004862 | 0.0012185
75 | 0.97032 | -0.20896 | 0.0010919 | 0.00027367
76 | 0.9714 | -0.20117 | 0.0016962 | 0.00042511
77 | 0.97123 | -0.20239 | 0.0021943 | 0.00054995
78 | 0.9712 | -0.20262 | 0.0014298 | 0.00035833
79 | 0.97111 | -0.20325 | 0.0012276 | 0.00030766
80 | 0.9711 | -0.20333 | 0.0011032 | 0.0002765
81 | 0.97108 | -0.20347 | 0.0008656 | 0.00021694
82 | 0.97493 | -0.17586 | 0.0019182 | 0.00048074
83 | 0.99998 | 149.9947 | 0 | 0

## res_line
| p_from_mw | q_from_mvar | p_to_mw | q_to_mvar | pl_mw | ql_mvar | i_from_ka | i_to_ka | i_ka | vm_from_pu | va_from_degree | vm_to_pu | va_to_degree | loading_percent
0 | -0.0055609 | -0.0013937 | 0.0055629 | 0.0013939 | 1.999e-06 | 2.244e-07 | 0.0085273 | 0.0085271 | 0.0085273 | 0.97037 | -0.20862 | 0.97073 | -0.20602 | 3.1583
1 | -0.0055629 | -0.0013939 | 0.0055631 | 0.0013939 | 2.2318e-07 | 2.5026e-08 | 0.0085271 | 0.0085271 | 0.0085271 | 0.97073 | -0.20602 | 0.97077 | -0.20573 | 3.1582
2 | -0.0091778 | -0.0022999 | 0.0091783 | 0.0023 | 5.2607e-07 | 1.4966e-07 | 0.014068 | 0.014068 | 0.014068 | 0.97077 | -0.20573 | 0.97083 | -0.20532 | 5.2103
3 | -0.0028505 | -0.0007142 | 0.0028506 | 0.00071413 | 1.0886e-07 | -7.1065e-08 | 0.0043698 | 0.0043697 | 0.0043698 | 0.97066 | -0.20652 | 0.9707 | -0.20624 | 1.6184
4 | 0.0028505 | 0.0007142 | -0.0028503 | -0.00071435 | 2.3434e-07 | -1.5295e-07 | 0.0043698 | 0.0043698 | 0.0043698 | 0.97066 | -0.20652 | 0.97058 | -0.20711 | 1.6185
5 | 0.0064959 | 0.001628 | -0.0064954 | -0.0016279 | 4.864e-07 | 8.9908e-08 | 0.0099578 | 0.0099578 | 0.0099578 | 0.9707 | -0.20624 | 0.97062 | -0.20678 | 3.6881
6 | -0.0093465 | -0.0023421 | 0.0093477 | 0.0023425 | 1.1969e-06 | 3.4482e-07 | 0.014327 | 0.014327 | 0.014327 | 0.9707 | -0.20624 | 0.97083 | -0.20532 | 5.3065
7 | -0.018526 | -0.0046425 | 0.01854 | 0.0046474 | 1.3635e-05 | 4.9087e-06 | 0.028395 | 0.028395 | 0.028395 | 0.97083 | -0.20532 | 0.97156 | -0.2 | 10.5167
8 | -0.036674 | -0.009189 | 0.03669 | 0.0091941 | 1.5514e-05 | 5.0883e-06 | 0.056169 | 0.056168 | 0.056169 | 0.97156 | -0.2 | 0.97199 | -0.19695 | 6.9344
9 | 0.018135 | 0.0045416 | -0.01813 | -0.0045408 | 5.2398e-06 | 8.0239e-07 | 0.027773 | 0.027774 | 0.027774 | 0.97156 | -0.2 | 0.97127 | -0.20209 | 3.4289
10 | -0.10541 | -0.026494 | 0.10547 | 0.026516 | 5.8767e-05 | 2.2185e-05 | 0.16005 | 0.16005 | 0.16005 | 0.98018 | -0.13833 | 0.98075 | -0.13433 | 19.7588
11 | 0.10483 | 0.02635 | -0.10476 | -0.026321 | 7.4801e-05 | 2.8233e-05 | 0.15917 | 0.15917 | 0.15917 | 0.98018 | -0.13833 | 0.97946 | -0.14346 | 19.6508
12 | -0.10629 | -0.026723 | 0.10643 | 0.026774 | 0.0001361 | 5.1391e-05 | 0.1613 | 0.1613 | 0.1613 | 0.98075 | -0.13433 | 0.98204 | -0.12515 | 19.9132
13 | 0.10399 | 0.02613 | -0.10386 | -0.02608 | 0.00013406 | 5.0588e-05 | 0.15801 | 0.15801 | 0.15801 | 0.97946 | -0.14346 | 0.97816 | -0.15274 | 19.5079
14 | -0.11001 | -0.027674 | 0.11011 | 0.027711 | 9.8198e-05 | 3.7123e-05 | 0.16673 | 0.16673 | 0.16673 | 0.98204 | -0.12515 | 0.98295 | -0.11876 | 20.5844
15 | 0.0058819 | 0.0014711 | -0.00588 | -0.0014708 | 1.8753e-06 | 2.5013e-07 | 0.0089466 | 0.0089468 | 0.0089468 | 0.97816 | -0.15274 | 0.97784 | -0.15505 | 3.3136
16 | 0.097978 | 0.024609 | -0.097949 | -0.024598 | 2.873e-05 | 1.0816e-05 | 0.14907 | 0.14907 | 0.14907 | 0.97816 | -0.15274 | 0.97786 | -0.15485 | 18.4034
17 | -0.11186 | -0.028148 | 0.11192 | 0.028173 | 6.8415e-05 | 2.5877e-05 | 0.16937 | 0.16937 | 0.16937 | 0.98295 | -0.11876 | 0.98357 | -0.11438 | 20.9102
18 | 0.0021722 | 0.00054389 | -0.0021721 | -0.00054413 | 1.6469e-07 | -2.3965e-07 | 0.0033054 | 0.0033055 | 0.0033055 | 0.97784 | -0.15505 | 0.97776 | -0.1556 | 1.2243
19 | 0.0037077 | 0.00092696 | -0.0037073 | -0.00092706 | 4.2948e-07 | -1.0606e-07 | 0.0056414 | 0.0056415 | 0.0056415 | 0.97784 | -0.15505 | 0.97772 | -0.15589 | 2.0894
20 | 0.020098 | 0.0050386 | -0.020058 | -0.0050242 | 3.9696e-05 | 1.4416e-05 | 0.030584 | 0.030584 | 0.030584 | 0.97786 | -0.15485 | 0.97587 | -0.16913 | 11.3275
21 | 0.077851 | 0.019559 | -0.077808 | -0.019543 | 4.3173e-05 | 1.6049e-05 | 0.11848 | 0.11848 | 0.11848 | 0.97786 | -0.15485 | 0.9773 | -0.15883 | 14.6276
22 | -0.1162 | -0.029245 | 0.11625 | 0.029264 | 5.0327e-05 | 1.9058e-05 | 0.17584 | 0.17584 | 0.17584 | 0.98357 | -0.11438 | 0.98401 | -0.11128 | 21.7086
23 | 0.0018301 | 0.00045842 | -0.0018301 | -0.00045843 | 1.1502e-09 | -2.5382e-09 | 0.0027851 | 0.0027851 | 0.0027851 | 0.97776 | -0.1556 | 0.97776 | -0.1556 | 1.0315
24 | 0.0023402 | 0.00058444 | -0.00234 | -0.00058476 | 2.6945e-07 | -3.2338e-07 | 0.0035609 | 0.0035611 | 0.0035611 | 0.97772 | -0.15589 | 0.9776 | -0.15673 | 1.3189
25 | 0.010464 | 0.0026222 | -0.010462 | -0.0026217 | 1.5824e-06 | 4.8418e-07 | 0.015955 | 0.015955 | 0.015955 | 0.97587 | -0.16913 | 0.97572 | -0.17022 | 5.9094
26 | 0.0095946 | 0.002402 | -0.0095891 | -0.0024004 | 5.505e-06 | 1.6026e-06 | 0.014629 | 0.014629 | 0.014629 | 0.97587 | -0.16913 | 0.97529 | -0.17329 | 5.4182
27 | 0.076343 | 0.019176 | -0.076339 | -0.019174 | 4.1741e-06 | 1.5496e-06 | 0.11625 | 0.11625 | 0.11625 | 0.9773 | -0.15883 | 0.97725 | -0.15923 | 14.3522
28 | -0.0015061 | -0.00037747 | 0.0015064 | 0.00037669 | 2.2739e-07 | -7.8107e-07 | 0.0022932 | 0.0022929 | 0.0022932 | 0.9773 | -0.15893 | 0.97745 | -0.15784 | 0.84934
29 | -0.0015064 | -0.00037669 | 0.0015064 | 0.00037655 | 3.9816e-08 | -1.3682e-07 | 0.0022929 | 0.0022928 | 0.0022929 | 0.97745 | -0.15784 | 0.97748 | -0.15765 | 0.84922
30 | -0.0015064 | -0.00037655 | 0.0015066 | 0.0003759 | 1.9046e-07 | -6.5471e-07 | 0.0022928 | 0.0022926 | 0.0022928 | 0.97748 | -0.15765 | 0.9776 | -0.15673 | 0.8492
31 | -0.11974 | -0.030139 | 0.11996 | 0.030221 | 0.00021689 | 8.2205e-05 | 0.18112 | 0.18112 | 0.18112 | 0.98401 | -0.11128 | 0.98584 | -0.098327 | 22.3602
32 | -0.12572 | -0.031666 | 0.12573 | 0.031668 | 3.841e-06 | 1.4577e-06 | 0.18982 | 0.18982 | 0.18982 | 0.98584 | -0.098327 | 0.98588 | -0.098108 | 23.4349
33 | -0.13417 | -0.033784 | 0.13464 | 0.033962 | 0.00046781 | 0.00017782 | 0.20257 | 0.20257 | 0.20257 | 0.98588 | -0.098108 | 0.98942 | -0.073245 | 25.0082
34 | -0.13862 | -0.034959 | 0.1389 | 0.035065 | 0.00027783 | 0.00010567 | 0.20855 | 0.20855 | 0.20855 | 0.98942 | -0.073245 | 0.99147 | -0.058977 | 25.747
35 | -0.14265 | -0.036005 | 0.14296 | 0.036124 | 0.00031434 | 0.00011962 | 0.21418 | 0.21418 | 0.21418 | 0.99147 | -0.058977 | 0.99372 | -0.043319 | 26.4418
36 | -0.14858 | -0.037531 | 0.14883 | 0.037627 | 0.00025287 | 9.6303e-05 | 0.22258 | 0.22258 | 0.22258 | 0.99372 | -0.043319 | 0.99546 | -0.031239 | 27.4796
37 | 0.0056142 | 0.001407 | -0.0056136 | -0.0014069 | 6.0623e-07 | 5.5099e-08 | 0.0084068 | 0.0084068 | 0.0084068 | 0.99372 | -0.043319 | 0.99361 | -0.044099 | 3.1136
38 | -0.15162 | -0.038328 | 0.15181 | 0.0384 | 0.00018852 | 7.1819e-05 | 0.22676 | 0.22676 | 0.22676 | 0.99546 | -0.031239 | 0.99674 | -0.022423 | 27.9956
39 | -0.15375 | -0.038886 | 0.15399 | 0.038977 | 0.00023833 | 9.0815e-05 | 0.22966 | 0.22966 | 0.22966 | 0.99674 | -0.022423 | 0.99833 | -0.011447 | 28.353
40 | -0.15654 | -0.039616 | 0.15659 | 0.039635 | 4.7842e-05 | 1.8235e-05 | 0.23346 | 0.23346 | 0.23346 | 0.99833 | -0.011447 | 0.99865 | -0.0092825 | 28.8225
41 | -0.16019 | -0.040537 | 0.1604 | 0.040617 | 0.00021018 | 8.0142e-05 | 0.23883 | 0.23883 | 0.23883 | 0.99865 | -0.0092825 | 1 | 0 | 29.485
42 | -0.0009336 | -0.00023398 | 0.00093365 | 0.00023347 | 5.4569e-08 | -5.1076e-07 | 0.0014286 | 0.0014284 | 0.0014286 | 0.97246 | -0.1937 | 0.97252 | -0.19328 | 0.52909
43 | -0.0023933 | -0.0005993 | 0.0023939 | 0.00059869 | 5.5651e-07 | -6.1154e-07 | 0.0036617 | 0.0036614 | 0.0036617 | 0.97252 | -0.19328 | 0.97275 | -0.19159 | 1.3562
44 | -0.0066525 | -0.001666 | 0.0066667 | 0.0016687 | 1.4164e-05 | 2.7202e-06 | 0.010176 | 0.010175 | 0.010176 | 0.97275 | -0.19159 | 0.97489 | -0.1762 | 3.7689
45 | -0.0089749 | -0.0022472 | 0.0089785 | 0.0022482 | 3.6143e-06 | 1.0051e-06 | 0.013698 | 0.013698 | 0.013698 | 0.97489 | -0.1762 | 0.97529 | -0.17329 | 5.0733
46 | 0.00061061 | 0.00015218 | -0.00061061 | -0.00015224 | 2.2915e-09 | -5.1955e-08 | 0.00093131 | 0.00093133 | 0.00093133 | 0.97529 | -0.17329 | 0.97529 | -0.17331 | 0.34494
47 | -0.00061057 | -0.00015302 | 0.00061061 | 0.00015224 | 3.4742e-08 | -7.8736e-07 | 0.00093162 | 0.00093133 | 0.00093162 | 0.97523 | -0.17373 | 0.97529 | -0.17331 | 0.34504
48 | 0.0090583 | 0.0022699 | -0.0090563 | -0.0022693 | 2.0296e-06 | 5.6778e-07 | 0.013814 | 0.013814 | 0.013814 | 0.97572 | -0.17022 | 0.97549 | -0.17184 | 5.1164
49 | 0.0014936 | 0.00037408 | -0.0014935 | -0.00037424 | 4.4879e-08 | -1.5734e-07 | 0.0022729 | 0.002273 | 0.002273 | 0.97776 | -0.1556 | 0.97773 | -0.15582 | 0.84184
50 | 0.07518 | 0.018884 | -0.075024 | -0.018826 | 0.00015622 | 5.7937e-05 | 0.11449 | 0.11449 | 0.11449 | 0.97725 | -0.15923 | 0.97515 | -0.1742 | 14.1344
51 | 0.007884 | 0.0019755 | -0.0078835 | -0.0019754 | 4.7219e-07 | 1.163e-07 | 0.012026 | 0.012026 | 0.012026 | 0.97549 | -0.17184 | 0.97543 | -0.17228 | 4.4541
52 | 0.0069286 | 0.0017361 | -0.0069268 | -0.0017357 | 1.7819e-06 | 3.6635e-07 | 0.010569 | 0.010569 | 0.010569 | 0.97543 | -0.17228 | 0.97517 | -0.17413 | 3.9146
53 | 0.0054436 | 0.001364 | -0.0054425 | -0.0013639 | 1.0461e-06 | 9.9265e-08 | 0.0083062 | 0.0083064 | 0.0083064 | 0.97517 | -0.17413 | 0.97498 | -0.17552 | 3.0764
54 | 0.0043867 | 0.0010992 | -0.0043867 | -0.0010992 | 3.6158e-08 | -2.2152e-09 | 0.006695 | 0.006695 | 0.006695 | 0.97498 | -0.17552 | 0.97497 | -0.17558 | 2.4796
55 | 0.0019183 | 0.0004806 | -0.0019182 | -0.00048074 | 7.3454e-08 | -1.4302e-07 | 0.0029276 | 0.0029277 | 0.0029277 | 0.97497 | -0.17558 | 0.97493 | -0.17586 | 1.0843
56 | 0.0011453 | 0.00028697 | -0.0011453 | -0.00028697 | 3.0353e-11 | -1.5098e-10 | 0.001743 | 0.001743 | 0.001743 | 0.97773 | -0.15582 | 0.97773 | -0.15582 | 0.64557
57 | 0.00078568 | 0.00019684 | -0.00078568 | -0.00019691 | 5.2541e-09 | -7.1837e-08 | 0.0011957 | 0.0011957 | 0.0011957 | 0.97773 | -0.15582 | 0.97772 | -0.15587 | 0.44287
58 | 0.071768 | 0.01801 | -0.0717 | -0.017985 | 6.7467e-05 | 2.4938e-05 | 0.10952 | 0.10952 | 0.10952 | 0.97515 | -0.1742 | 0.97421 | -0.18098 | 13.5211
59 | 0.070892 | 0.017782 | -0.070806 | -0.017751 | 8.5368e-05 | 3.1528e-05 | 0.10829 | 0.10829 | 0.10829 | 0.97421 | -0.18098 | 0.973 | -0.18968 | 13.3687
60 | 0.050023 | 0.01254 | -0.050007 | -0.012535 | 1.6468e-05 | 5.8298e-06 | 0.076502 | 0.076502 | 0.076502 | 0.973 | -0.18968 | 0.97267 | -0.19205 | 9.4447
61 | 0.020783 | 0.0052105 | -0.020777 | -0.005208 | 6.7185e-06 | 2.4517e-06 | 0.031785 | 0.031785 | 0.031785 | 0.973 | -0.18968 | 0.97267 | -0.19201 | 11.7721
62 | 0.046133 | 0.011564 | -0.046104 | -0.011554 | 2.8802e-05 | 1.0043e-05 | 0.070577 | 0.070577 | 0.070577 | 0.97267 | -0.19205 | 0.97204 | -0.19656 | 8.7132
63 | 0.018128 | 0.0045441 | -0.018118 | -0.0045407 | 9.5118e-06 | 3.4125e-06 | 0.027732 | 0.027732 | 0.027732 | 0.97267 | -0.19201 | 0.97215 | -0.1958 | 10.2712
64 | -0.040555 | -0.010163 | 0.040557 | 0.010163 | 2.1555e-06 | 7.2906e-07 | 0.062085 | 0.062085 | 0.062085 | 0.97199 | -0.19695 | 0.97204 | -0.19656 | 7.6648
65 | 0.014853 | 0.0037196 | -0.014849 | -0.0037194 | 3.446e-06 | 1.3756e-07 | 0.022754 | 0.022754 | 0.022754 | 0.97127 | -0.20209 | 0.97104 | -0.20377 | 2.8091
66 | 0.011988 | 0.0030024 | -0.011985 | -0.0030029 | 3.2669e-06 | -4.7023e-07 | 0.01837 | 0.018371 | 0.018371 | 0.97104 | -0.20377 | 0.97077 | -0.20574 | 2.268
67 | 0.0087054 | 0.0021809 | -0.0087037 | -0.0021805 | 1.6805e-06 | 4.5937e-07 | 0.013343 | 0.013344 | 0.013344 | 0.97077 | -0.20574 | 0.97058 | -0.20714 | 4.9421
68 | 0.0057118 | 0.0014306 | -0.0057117 | -0.0014306 | 1.7144e-07 | 2.1659e-08 | 0.0087567 | 0.0087567 | 0.0087567 | 0.97058 | -0.20714 | 0.97055 | -0.20736 | 3.2432
69 | -0.0032326 | -0.00080949 | 0.0032329 | 0.00080938 | 2.771e-07 | -1.168e-07 | 0.0049563 | 0.0049563 | 0.0049563 | 0.97046 | -0.20798 | 0.97055 | -0.20736 | 1.8357
70 | 0.0032326 | 0.00080949 | -0.0032326 | -0.00080952 | 5.2278e-08 | -2.2031e-08 | 0.0049563 | 0.0049564 | 0.0049564 | 0.97046 | -0.20798 | 0.97044 | -0.20809 | 1.8357
71 | 0.0021767 | 0.00054488 | -0.0021765 | -0.00054508 | 1.4607e-07 | -2.0347e-07 | 0.0033373 | 0.0033374 | 0.0033374 | 0.97044 | -0.20809 | 0.97038 | -0.20858 | 1.2361
72 | 0.001092 | 0.00027328 | -0.0010919 | -0.00027367 | 5.7526e-08 | -3.8404e-07 | 0.0016744 | 0.0016745 | 0.0016745 | 0.97038 | -0.20858 | 0.97032 | -0.20896 | 0.62019
73 | -0.011232 | -0.0028146 | 0.011236 | 0.0028159 | 3.9807e-06 | 1.2638e-06 | 0.0172 | 0.0172 | 0.0172 | 0.97172 | -0.19891 | 0.97207 | -0.19635 | 6.3703
74 | 0.0095896 | 0.0024029 | -0.0095883 | -0.0024025 | 1.3306e-06 | 3.8929e-07 | 0.014685 | 0.014685 | 0.014685 | 0.97172 | -0.19891 | 0.97158 | -0.19991 | 5.4388
75 | -0.013255 | -0.0033218 | 0.013256 | 0.0033222 | 1.0053e-06 | 3.3814e-07 | 0.02029 | 0.02029 | 0.02029 | 0.97207 | -0.19635 | 0.97215 | -0.1958 | 7.5149
76 | 0.0085198 | 0.0021348 | -0.0085183 | -0.0021344 | 1.4798e-06 | 3.9669e-07 | 0.013048 | 0.013048 | 0.013048 | 0.97158 | -0.19991 | 0.9714 | -0.20117 | 4.8327
77 | 0.0068221 | 0.0017093 | -0.006821 | -0.001709 | 1.1551e-06 | 2.3447e-07 | 0.01045 | 0.01045 | 0.01045 | 0.9714 | -0.20117 | 0.97123 | -0.20239 | 3.8704
78 | 0.0046266 | 0.0011591 | -0.0046265 | -0.0011591 | 1.447e-07 | -1.4606e-09 | 0.0070883 | 0.0070883 | 0.0070883 | 0.97123 | -0.20239 | 0.9712 | -0.20262 | 2.6253
79 | 0.0031967 | 0.00080075 | -0.0031965 | -0.00080087 | 2.8151e-07 | -1.2444e-07 | 0.0048977 | 0.0048978 | 0.0048978 | 0.9712 | -0.20262 | 0.97111 | -0.20325 | 1.814
80 | 0.0019689 | 0.00049321 | -0.0019689 | -0.00049325 | 2.1511e-08 | -3.8589e-08 | 0.0030168 | 0.0030168 | 0.0030168 | 0.97111 | -0.20325 | 0.9711 | -0.20333 | 1.1173
81 | 0.00086561 | 0.00021675 | -0.0008656 | -0.00021694 | 1.7016e-08 | -1.8523e-07 | 0.0013263 | 0.0013264 | 0.0013264 | 0.9711 | -0.20333 | 0.97108 | -0.20347 | 0.49125

## res_trafo
| p_hv_mw | q_hv_mvar | p_lv_mw | q_lv_mvar | pl_mw | ql_mvar | i_hv_ka | i_lv_ka | vm_hv_pu | va_hv_degree | vm_lv_pu | va_lv_degree | loading_percent
0 | 2.5187e-16 | 8.8016e-16 | 0.00079998 | 7.4552e-08 | 0.00079998 | 7.4552e-08 | 2.6429e-17 | 0.0011547 | 0.99998 | 149.9947 | 1 | 0 | 0.31999

## res_ext_grid
| p_mw | q_mvar
0 | 0.1711 | 0.043099

## res_load
| p_mw | q_mvar
0 | 0.0055609 | 0.0013937
1 | 0.0036147 | 0.00090593
2 | 0.0028503 | 0.00071435
3 | 0.0064954 | 0.0016279
4 | 0.00057646 | 0.00014447
5 | 0.00082458 | 0.00020666
6 | 0.0007619 | 0.00019095
7 | 0.0035881 | 0.00089926
8 | 0.0017435 | 0.00043695
9 | 0.004275 | 0.0010714
10 | 0.00034197 | 8.5706e-05
11 | 0.0013671 | 0.00034263
12 | 0.0014654 | 0.00036727
13 | 0.0015061 | 0.00037747
14 | 0.00083337 | 0.00020886
15 | 0.00349 | 0.00087468
16 | 0.0057678 | 0.0014455
17 | 0.0084432 | 0.0021161
18 | 0.0039795 | 0.00099735
19 | 0.0037501 | 0.00093987
20 | 0.0027963 | 0.00070083
21 | 0.0056136 | 0.0014069
22 | 0.0019395 | 0.00048609
23 | 0.0025512 | 0.0006394
24 | 0.0036016 | 0.00090265
25 | 0.0099006 | 0.0024813
26 | 0.0009336 | 0.00023398
27 | 0.0014597 | 0.00036583
28 | 0.0042587 | 0.0010673
29 | 0.0023082 | 0.00057849
30 | 0.00061057 | 0.00015302
31 | 0.0014039 | 0.00035186
32 | 0.00033655 | 8.4346e-05
33 | 0.0011587 | 0.00029041
34 | 0.0011723 | 0.0002938
35 | 0.0009549 | 0.00023932
36 | 0.0014832 | 0.00037173
37 | 0.0010558 | 0.00026461
38 | 0.0024684 | 0.00061865
39 | 0.0003482 | 8.7266e-05
40 | 0.00035964 | 9.0133e-05
41 | 0.00078568 | 0.00019691
42 | 0.0032559 | 0.00081599
43 | 0.00080852 | 0.00020264
44 | 0.0038733 | 0.00097074
45 | 0.0026491 | 0.00066392
46 | 0.003865 | 0.00096865
47 | 0.0032769 | 0.00082126
48 | 0.0055474 | 0.0013903
49 | 0.002861 | 0.00071702
50 | 0.0032797 | 0.00082196
51 | 0.0029919 | 0.00074983
52 | 0.0024788 | 0.00062124
53 | 0.0010559 | 0.00026463
54 | 0.0010845 | 0.0002718
55 | 0.0016425 | 0.00041166
56 | 0.0020189 | 0.00050598
57 | 0.0010685 | 0.00026778
58 | 0.004862 | 0.0012185
59 | 0.0010919 | 0.00027367
60 | 0.0016962 | 0.00042511
61 | 0.0021943 | 0.00054995
62 | 0.0014298 | 0.00035833
63 | 0.0012276 | 0.00030766
64 | 0.0011032 | 0.0002765
65 | 0.0008656 | 0.00021694
66 | 0.0019182 | 0.00048074

## dtypes
| element | column | dtype
0 | bus | name | object
1 | bus | vn_kv | float64
2 | bus | type | object
3 | bus | zone | object
4 | bus | in_service | bool
5 | load | name | object
6 | load | bus | uint32
7 | load | p_mw | float64
8 | load | q_mvar | float64
9 | load | const_z_percent | float64
10 | load | const_i_percent | float64
11 | load | sn_mva | float64
12 | load | scaling | float64
13 | load | in_service | bool
14 | load | type | object
15 | ext_grid | name | object
16 | ext_grid | bus | uint32
17 | ext_grid | vm_pu | float64
18 | ext_grid | va_degree | float64
19 | ext_grid | slack_weight | float64
20 | ext_grid | in_service | bool
21 | line | name | object
22 | line | std_type | object
23 | line | from_bus | uint32
24 | line | to_bus | uint32
25 | line | length_km | float64
26 | line | r_ohm_per_km | float64
27 | line | x_ohm_per_km | float64
28 | line | c_nf_per_km | float64
29 | line | g_us_per_km | float64
30 | line | max_i_ka | float64
31 | line | df | float64
32 | line | parallel | uint32
33 | line | type | object
34 | line | in_service | bool
35 | trafo | name | object
36 | trafo | std_type | object
37 | trafo | hv_bus | uint32
38 | trafo | lv_bus | uint32
39 | trafo | sn_mva | float64
40 | trafo | vn_hv_kv | float64
41 | trafo | vn_lv_kv | float64
42 | trafo | vk_percent | float64
43 | trafo | vkr_percent | float64
44 | trafo | pfe_kw | float64
45 | trafo | i0_percent | float64
46 | trafo | shift_degree | float64
47 | trafo | tap_side | object
48 | trafo | tap_neutral | int32
49 | trafo | tap_min | int32
50 | trafo | tap_max | int32
51 | trafo | tap_step_percent | float64
52 | trafo | tap_step_degree | float64
53 | trafo | tap_pos | int32
54 | trafo | tap_phase_shifter | bool
55 | trafo | parallel | uint32
56 | trafo | df | float64
57 | trafo | in_service | bool
58 | line_geodata | coords | object
59 | bus_geodata | x | float64
60 | bus_geodata | y | float64
61 | bus_geodata | coords | object
62 | res_bus | vm_pu | float64
63 | res_bus | va_degree | float64
64 | res_bus | p_mw | float64
65 | res_bus | q_mvar | float64
66 | res_line | p_from_mw | float64
67 | res_line | q_from_mvar | float64
68 | res_line | p_to_mw | float64
69 | res_line | q_to_mvar | float64
70 | res_line | pl_mw | float64
71 | res_line | ql_mvar | float64
72 | res_line | i_from_ka | float64
73 | res_line | i_to_ka | float64
74 | res_line | i_ka | float64
75 | res_line | vm_from_pu | float64
76 | res_line | va_from_degree | float64
77 | res_line | vm_to_pu | float64
78 | res_line | va_to_degree | float64
79 | res_line | loading_percent | float64
80 | res_trafo | p_hv_mw | float64
81 | res_trafo | q_hv_mvar | float64
82 | res_trafo | p_lv_mw | float64
83 | res_trafo | q_lv_mvar | float64
84 | res_trafo | pl_mw | float64
85 | res_trafo | ql_mvar | float64
86 | res_trafo | i_hv_ka | float64
87 | res_trafo | i_lv_ka | float64
88 | res_trafo | vm_hv_pu | float64
89 | res_trafo | va_hv_degree | float64
90 | res_trafo | vm_lv_pu | float64
91 | res_trafo | va_lv_degree | float64
92 | res_trafo | loading_percent | float64
93 | res_ext_grid | p_mw | float64
94 | res_ext_grid | q_mvar | float64
95 | res_load | p_mw | float64
96 | res_load | q_mvar | float64

## parameters
| version | format_version | converged | OPF_converged | name | f_hz | sn_mva
0 | 2.14.6 | 2.14.0 | TRUE | FALSE |  | 50 | 1