## bus
| name | vn_kv | type | zone | in_service
0 | bus_LV_2102-9_1_2_node_33 | 0.4 | n |  | TRUE
1 | bus_LV_2102-9_1_2_node_34 | 0.4 | n |  | TRUE
2 | bus_LV_2102-9_1_2_node_61 | 0.4 | n |  | TRUE
3 | bus_LV_2102-9_1_2_node_35 | 0.4 | n |  | TRUE
4 | bus_LV_2102-9_1_2_node_36 | 0.4 | n |  | TRUE
5 | bus_LV_2102-9_1_2_node_37 | 0.4 | n |  | TRUE
6 | bus_LV_2102-9_1_2_node_38 | 0.4 | n |  | TRUE
7 | bus_LV_2102-9_1_2_node_39 | 0.4 | n |  | TRUE
8 | bus_LV_2102-9_1_2_node_40 | 0.4 | n |  | TRUE
9 | bus_LV_2102-9_1_2_node_41 | 0.4 | n |  | TRUE
10 | bus_LV_2102-9_1_2_node_42 | 0.4 | n |  | TRUE
11 | bus_LV_2102-9_1_2_node_43 | 0.4 | n |  | TRUE
12 | bus_LV_2102-9_1_2_node_44 | 0.4 | n |  | TRUE
13 | bus_LV_2102-9_1_2_node_45 | 0.4 | n |  | TRUE
14 | bus_LV_2102-9_1_2_node_46 | 0.4 | n |  | TRUE
15 | bus_LV_2102-9_1_2_node_48 | 0.4 | n |  | TRUE
16 | bus_LV_2102-9_1_2_node_50 | 0.4 | n |  | TRUE
17 | bus_LV_2102-9_1_2_node_47 | 0.4 | n |  | TRUE
18 | bus_LV_2102-9_1_2_node_49 | 0.4 | n |  | TRUE
19 | bus_LV_2102-9_1_2_node_51 | 0.4 | n |  | TRUE
20 | bus_LV_2102-9_1_2_node_52 | 0.4 | n |  | TRUE
21 | bus_LV_2102-9_1_2_node_53 | 0.4 | n |  | TRUE
22 | bus_LV_2102-9_1_2_node_54 | 0.4 | n |  | TRUE
23 | bus_LV_2102-9_1_2_node_55 | 0.4 | n |  | TRUE
24 | bus_LV_2102-9_1_2_node_58 | 0.4 | n |  | TRUE
25 | bus_LV_2102-9_1_2_node_56 | 0.4 | n |  | TRUE
26 | bus_LV_2102-9_1_2_node_57 | 0.4 | n |  | TRUE
27 | bus_LV_2102-9_1_2_node_59 | 0.4 | n |  | TRUE
28 | bus_LV_2102-9_1_2_node_60 | 0.4 | n |  | TRUE
29 | bus_LV_2102-9_1_2_node_69 | 0.4 | n |  | TRUE
30 | bus_LV_2102-9_1_2_node_68 | 0.4 | n |  | TRUE
31 | bus_LV_2102-9_1_2_node_62 | 0.4 | n |  | TRUE
32 | bus_LV_2102-9_1_2_node_63 | 0.4 | n |  | TRUE
33 | bus_LV_2102-9_1_2_node_64 | 0.4 | n |  | TRUE
34 | bus_LV_2102-9_1_2_node_65 | 0.4 | n |  | TRUE
35 | bus_LV_2102-9_1_2_node_67 | 0.4 | n |  | TRUE
36 | bus_LV_2102-9_1_2_node_66 | 0.4 | n |  | TRUE
37 | bus_LV_2102-9_1_2_node_70 | 0.4 | n |  | TRUE
38 | bus_MV_0_node_69 | 20 | n |  | TRUE

## load
| name | bus | p_mw | q_mvar | const_z_percent | const_i_percent | sn_mva | scaling | in_service | type
0 | LV_2102-9_1_2_load_34 | 1 | 0.0010655 | 0.00026704 | 0 | 0 |  | 1 | TRUE | wye
1 | LV_2102-9_1_2_load_35 | 3 | 0.0021771 | 0.00054563 | 0 | 0 |  | 1 | TRUE | wye
2 | LV_2102-9_1_2_load_36 | 4 | 0.0017377 | 0.00043551 | 0 | 0 |  | 1 | TRUE | wye
3 | LV_2102-9_1_2_load_37 | 5 | 0.00070823 | 0.0001775 | 0 | 0 |  | 1 | TRUE | wye
4 | LV_2102-9_1_2_load_39 | 7 | 0.0011299 | 0.00028319 | 0 | 0 |  | 1 | TRUE | wye
5 | LV_2102-9_1_2_load_40 | 8 | 0.002261 | 0.00056666 | 0 | 0 |  | 1 | TRUE | wye
6 | LV_2102-9_1_2_load_41 | 9 | 0.00065075 | 0.00016309 | 0 | 0 |  | 1 | TRUE | wye
7 | LV_2102-9_1_2_load_42 | 10 | 0.0021435 | 0.0005372 | 0 | 0 |  | 1 | TRUE | wye
8 | LV_2102-9_1_2_load_43 | 11 | 0.0012806 | 0.00032096 | 0 | 0 |  | 1 | TRUE | wye
9 | LV_2102-9_1_2_load_45 | 13 | 0.0048019 | 0.0012035 | 0 | 0 |  | 1 | TRUE | wye
10 | LV_2102-9_1_2_load_50 | 16 | 0.0022743 | 0.00057 | 0 | 0 |  | 1 | TRUE | wye
11 | LV_2102-9_1_2_load_47 | 17 | 0.00091635 | 0.00022966 | 0 | 0 |  | 1 | TRUE | wye
12 | LV_2102-9_1_2_load_49 | 18 | 0.00035088 | 8.794e-05 | 0 | 0 |  | 1 | TRUE | wye
13 | LV_2102-9_1_2_load_51 | 19 | 0.0010825 | 0.00027129 | 0 | 0 |  | 1 | TRUE | wye
14 | LV_2102-9_1_2_load_52 | 20 | 0.001265 | 0.00031705 | 0 | 0 |  | 1 | TRUE | wye
15 | LV_2102-9_1_2_load_53 | 21 | 0.00049921 | 0.00012511 | 0 | 0 |  | 1 | TRUE | wye
16 | LV_2102-9_1_2_load_55 | 23 | 0.00086539 | 0.00021689 | 0 | 0 |  | 1 | TRUE | wye
17 | LV_2102-9_1_2_load_56 | 25 | 0.004013 | 0.0010057 | 0 | 0 |  | 1 | TRUE | wye
18 | LV_2102-9_1_2_load_59 | 27 | 0.0037553 | 0.00094116 | 0 | 0 |  | 1 | TRUE | wye
19 | LV_2102-9_1_2_load_60 | 28 | 0.0056537 | 0.001417 | 0 | 0 |  | 1 | TRUE | wye
20 | LV_2102-9_1_2_load_69 | 29 | 0.0018092 | 0.00045342 | 0 | 0 |  | 1 | TRUE | wye
21 | LV_2102-9_1_2_load_68 | 30 | 0.0012234 | 0.00030661 | 0 | 0 |  | 1 | TRUE | wye
22 | LV_2102-9_1_2_load_62 | 31 | 0.0029873 | 0.00074869 | 0 | 0 |  | 1 | TRUE | wye
23 | LV_2102-9_1_2_load_63 | 32 | 0.00096203 | 0.00024111 | 0 | 0 |  | 1 | TRUE | wye
24 | LV_2102-9_1_2_load_66 | 36 | 0.0046953 | 0.0011768 | 0 | 0 |  | 1 | TRUE | wye
25 | LV_2102-9_1_2_load_70 | 37 | 0.00061761 | 0.00015479 | 0 | 0 |  | 1 | TRUE | wye

## ext_grid
| name | bus | vm_pu | va_degree | slack_weight | in_service
0 |  | 29 | 1 | 0 | 1 | TRUE

## line
| name | std_type | from_bus | to_bus | length_km | r_ohm_per_km | x_ohm_per_km | c_nf_per_km | g_us_per_km | max_i_ka | df | parallel | type | in_service
0 | LV_2102-9_1_2_line_0 | NAYY 4x150 SE | 0 | 1 | 0.027829 | 0.208 | 0.08 | 261 | 0 | 0.27 | 1 | 1 | cs | TRUE
1 | LV_2102-9_1_2_line_1 | NAYY 4x150 SE | 0 | 2 | 0.38839 | 0.208 | 0.08 | 261 | 0 | 0.27 | 1 | 1 | cs | TRUE
2 | LV_2102-9_1_2_line_2 | NAYY 4x150 SE | 1 | 3 | 0.076439 | 0.208 | 0.08 | 261 | 0 | 0.27 | 1 | 1 | cs | TRUE
3 | LV_2102-9_1_2_line_3 | NAYY 4x150 SE | 2 | 30 | 0.19174 | 0.208 | 0.08 | 261 | 0 | 0.27 | 1 | 1 | cs | TRUE
4 | LV_2102-9_1_2_line_4 | NAYY 4x150 SE | 2 | 10 | 0.034899 | 0.208 | 0.08 | 261 | 0 | 0.27 | 1 | 1 | cs | TRUE
5 | LV_2102-9_1_2_line_5 | NAYY 4x150 SE | 4 | 5 | 0.0046865 | 0.208 | 0.08 | 261 | 0 | 0.27 | 1 | 1 | cs | TRUE
6 | LV_2102-9_1_2_line_6 | NAYY 4x150 SE | 5 | 6 | 0.043625 | 0.208 | 0.08 | 261 | 0 | 0.27 | 1 | 1 | cs | TRUE
7 | LV_2102-9_1_2_line_7 | NAYY 4x150 SE | 6 | 7 | 0.0074131 | 0.208 | 0.08 | 261 | 0 | 0.27 | 1 | 1 | cs | TRUE
8 | LV_2102-9_1_2_line_8 | NAYY 4x150 SE | 7 | 8 | 0.033956 | 0.208 | 0.08 | 261 | 0 | 0.27 | 1 | 1 | cs | TRUE
9 | LV_2102-9_1_2_line_9 | NAYY 4x150 SE | 8 | 9 | 0.07928 | 0.208 | 0.08 | 261 | 0 | 0.27 | 1 | 1 | cs | TRUE
10 | LV_2102-9_1_2_line_10 | NAYY 4x150 SE | 9 | 10 | 0.026104 | 0.208 | 0.08 | 261 | 0 | 0.27 | 1 | 1 | cs | TRUE
11 | LV_2102-9_1_2_line_11 | NAYY 4x150 SE | 11 | 12 | 0.037065 | 0.208 | 0.08 | 261 | 0 | 0.27 | 1 | 1 | cs | TRUE
12 | LV_2102-9_1_2_line_12 | NAYY 4x150 SE | 12 | 13 | 0.028105 | 0.208 | 0.08 | 261 | 0 | 0.27 | 1 | 1 | cs | TRUE
13 | LV_2102-9_1_2_line_13 | NAYY 4x150 SE | 12 | 14 | 0.033016 | 0.208 | 0.08 | 261 | 0 | 0.27 | 1 | 1 | cs | TRUE
14 | LV_2102-9_1_2_line_14 | NAYY 4x150 SE | 14 | 15 | 0.036276 | 0.208 | 0.08 | 261 | 0 | 0.27 | 1 | 1 | cs | TRUE
15 | LV_2102-9_1_2_line_15 | NAYY 4x150 SE | 14 | 16 | 0.02442 | 0.208 | 0.08 | 261 | 0 | 0.27 | 1 | 1 | cs | TRUE
16 | LV_2102-9_1_2_line_16 | NAYY 4x150 SE | 15 | 17 | 0.022905 | 0.208 | 0.08 | 261 | 0 | 0.27 | 1 | 1 | cs | TRUE
17 | LV_2102-9_1_2_line_17 | NAYY 4x150 SE | 16 | 19 | 0.074732 | 0.208 | 0.08 | 261 | 0 | 0.27 | 1 | 1 | cs | TRUE
18 | LV_2102-9_1_2_line_18 | NAYY 4x150 SE | 17 | 18 | 0.025 | 0.208 | 0.08 | 261 | 0 | 0.27 | 1 | 1 | cs | TRUE
19 | LV_2102-9_1_2_line_19 | NAYY 4x150 SE | 19 | 20 | 0.030045 | 0.208 | 0.08 | 261 | 0 | 0.27 | 1 | 1 | cs | TRUE
20 | LV_2102-9_1_2_line_20 | NAYY 4x150 SE | 20 | 21 | 0.061153 | 0.208 | 0.08 | 261 | 0 | 0.27 | 1 | 1 | cs | TRUE
21 | LV_2102-9_1_2_line_21 | NAYY 4x150 SE | 21 | 22 | 0.022917 | 0.208 | 0.08 | 261 | 0 | 0.27 | 1 | 1 | cs | TRUE
22 | LV_2102-9_1_2_line_22 | NAYY 4x150 SE | 22 | 23 | 0.01517 | 0.208 | 0.08 | 261 | 0 | 0.27 | 1 | 1 | cs | TRUE
23 | LV_2102-9_1_2_line_23 | NAYY 4x150 SE | 22 | 24 | 0.074358 | 0.208 | 0.08 | 261 | 0 | 0.27 | 1 | 1 | cs | TRUE
24 | LV_2102-9_1_2_line_24 | NAYY 4x150 SE | 24 | 28 | 0.027299 | 0.208 | 0.08 | 261 | 0 | 0.27 | 1 | 1 | cs | TRUE
25 | LV_2102-9_1_2_line_25 | NAYY 4x150 SE | 24 | 25 | 0.0038639 | 0.208 | 0.08 | 261 | 0 | 0.27 | 1 | 1 | cs | TRUE
26 | LV_2102-9_1_2_line_26 | NAYY 4x150 SE | 25 | 26 | 0.014621 | 0.208 | 0.08 | 261 | 0 | 0.27 | 1 | 1 | cs | TRUE
27 | LV_2102-9_1_2_line_27 | NAYY 4x150 SE | 26 | 27 | 0.061769 | 0.208 | 0.08 | 261 | 0 | 0.27 | 1 | 1 | cs | TRUE
28 | LV_2102-9_1_2_line_28 | NAYY 4x150 SE | 28 | 29 | 0.23299 | 0.208 | 0.08 | 261 | 0 | 0.27 | 1 | 1 | cs | TRUE
29 | LV_2102-9_1_2_line_29 | NAYY 4x150 SE | 29 | 37 | 0.01803 | 0.208 | 0.08 | 261 | 0 | 0.27 | 1 | 1 | cs | TRUE
30 | LV_2102-9_1_2_line_30 | NAYY 4x150 SE | 30 | 35 | 0.01499 | 0.208 | 0.08 | 261 | 0 | 0.27 | 1 | 1 | cs | TRUE
31 | LV_2102-9_1_2_line_31 | NAYY 4x150 SE | 31 | 32 | 0.033036 | 0.208 | 0.08 | 261 | 0 | 0.27 | 1 | 1 | cs | TRUE
32 | LV_2102-9_1_2_line_32 | NAYY 4x150 SE | 32 | 33 | 0.040113 | 0.208 | 0.08 | 261 | 0 | 0.27 | 1 | 1 | cs | TRUE
33 | LV_2102-9_1_2_line_33 | NAYY 4x150 SE | 33 | 34 | 0.035119 | 0.208 | 0.08 | 261 | 0 | 0.27 | 1 | 1 | cs | TRUE
34 | LV_2102-9_1_2_line_34 | NAYY 4x150 SE | 34 | 35 | 0.004498 | 0.208 | 0.08 | 261 | 0 | 0.27 | 1 | 1 | cs | TRUE
35 | LV_2102-9_1_2_line_35 | NAYY 4x150 SE | 35 | 37 | 0.096681 | 0.208 | 0.08 | 261 | 0 | 0.27 | 1 | 1 | cs | TRUE
36 | LV_2102-9_1_2_line_36 | NAYY 4x150 SE | 35 | 36 | 0.024282 | 0.208 | 0.08 | 261 | 0 | 0.27 | 1 | 1 | cs | TRUE

## trafo
| name | std_type | hv_bus | lv_bus | sn_mva | vn_hv_kv | vn_lv_kv | vk_percent | vkr_percent | pfe_kw | i0_percent | shift_degree | tap_side | tap_neutral | tap_min | tap_max | tap_step_percent | tap_step_degree | tap_pos | tap_phase_shifter | parallel | df | in_service
0 | LV_2102-9_1_2_trafo_69 | 0.25 MVA 20/0.4 kV | 38 | 29 | 0.25 | 20 | 0.4 | 6 | 1.44 | 0.8 | 0.32 | 150 | hv | 0 | -2 | 2 | 2.5 | 0 | 0 | FALSE | 1 | 1 | TRUE

## line_geodata
| x0 | y0 | x1 | y1 | x2 | y2 | x3 | y3 | x4 | y4 | x5 | y5 | x6 | y6
0 | 2554737.4285 | 1165051.2704 | 2554735.1594 | 1165023.5343
1 | 2554737.4285 | 1165051.2704 | 2554997.4874 | 1165339.7423
2 | 2554735.1594 | 1165023.5343 | 2554724.1832 | 1164947.8875
3 | 2555152.9833 | 1165227.565 | 2554997.4874 | 1165339.7423
4 | 2554997.4874 | 1165339.7423 | 2555016.3165 | 1165369.1258
5 | 2555054.1499 | 1165519.2277 | 2555058.0929 | 1165516.6946
6 | 2555094.7962 | 1165493.1155 | 2555058.0929 | 1165516.6946
7 | 2555094.7962 | 1165493.1155 | 2555091.0391 | 1165486.725
8 | 2555073.1784 | 1165457.853 | 2555083.8526 | 1165474.51 | 2555088.8551 | 1165483.0103 | 2555091.0391 | 1165486.725
9 | 2555073.1784 | 1165457.853 | 2555030.4004 | 1165391.1043
10 | 2555030.4004 | 1165391.1043 | 2555016.3165 | 1165369.1258
11 | 2555115.8835 | 1164709.8025 | 2555121.7116 | 1164706.7795 | 2555141.8416 | 1164696.1567 | 2555147.4965 | 1164690.8739
12 | 2555115.8835 | 1164709.8025 | 2555105.0064 | 1164683.8814
13 | 2555087.5465 | 1164726.8791 | 2555115.8835 | 1164709.8025
14 | 2555087.5465 | 1164726.8791 | 2555053.9479 | 1164740.7937
15 | 2555087.5465 | 1164726.8791 | 2555093.3776 | 1164750.593
16 | 2555053.9479 | 1164740.7937 | 2555061.7979 | 1164762.3119
17 | 2555093.3776 | 1164750.593 | 2555096.0296 | 1164761.3782 | 2555112.3584 | 1164801.5214 | 2555120.0017 | 1164820.3147
18 | 2555077.2258 | 1164774.1924 | 2555068.5747 | 1164776.5473 | 2555066.1137 | 1164774.1422 | 2555061.7979 | 1164762.3119
19 | 2555120.0017 | 1164820.3147 | 2555131.3206 | 1164848.1459
20 | 2555131.3206 | 1164848.1459 | 2555134.8735 | 1164856.8819 | 2555146.3991 | 1164868.2017 | 2555160.1629 | 1164872.6566 | 2555173.3701 | 1164871.2905 | 2555180.5055 | 1164868.0835
21 | 2555200.774 | 1164860.5801 | 2555197.174 | 1164859.4509 | 2555191.3409 | 1164860.7618 | 2555184.2612 | 1164866.3954 | 2555180.5055 | 1164868.0835
22 | 2555200.774 | 1164860.5801 | 2555202.7556 | 1164852.1387 | 2555200.8101 | 1164845.9388
23 | 2555200.774 | 1164860.5801 | 2555246.4166 | 1164919.2812
24 | 2555246.4166 | 1164919.2812 | 2555243.5702 | 1164932.9207 | 2555237.7329 | 1164944.9483
25 | 2555246.4166 | 1164919.2812 | 2555249.4137 | 1164921.7197
26 | 2555260.7547 | 1164930.947 | 2555249.4137 | 1164921.7197
27 | 2555260.7547 | 1164930.947 | 2555274.4192 | 1164922.1182 | 2555289.6936 | 1164916.6014 | 2555305.6841 | 1164916.749 | 2555310.312 | 1164919.1491 | 2555311.5496 | 1164921.8413 | 2555313.485 | 1164926.6961
28 | 2555237.7329 | 1164944.9483 | 2555093.4582 | 1165127.8953
29 | 2555093.4582 | 1165127.8953 | 2555104.3612 | 1165142.2546
30 | 2555164.492 | 1165217.9608 | 2555152.9833 | 1165227.565
31 | 2555225.3878 | 1165269.0065 | 2555213.9039 | 1165238.0309
32 | 2555199.96 | 1165200.4199 | 2555213.9039 | 1165238.0309
33 | 2555167.9545 | 1165215.0779 | 2555199.96 | 1165200.4199
34 | 2555167.9545 | 1165215.0779 | 2555164.492 | 1165217.9608
35 | 2555164.492 | 1165217.9608 | 2555104.3612 | 1165142.2546
36 | 2555164.492 | 1165217.9608 | 2555174.7471 | 1165229.4791 | 2555183.2831 | 1165231.8547

## bus_geodata
| x | y | coords
0 | 2554737.4285 | 1165051.2704
1 | 2554735.1594 | 1165023.5343
2 | 2554997.4874 | 1165339.7423
3 | 2554724.1832 | 1164947.8875
4 | 2555054.1499 | 1165519.2277
5 | 2555058.0929 | 1165516.6946
6 | 2555094.7962 | 1165493.1155
7 | 2555091.0391 | 1165486.725
8 | 2555073.1784 | 1165457.853
9 | 2555030.4004 | 1165391.1043
10 | 2555016.3165 | 1165369.1258
11 | 2555147.4965 | 1164690.8739
12 | 2555115.8835 | 1164709.8025
13 | 2555105.0064 | 1164683.8814
14 | 2555087.5465 | 1164726.8792
15 | 2555053.9479 | 1164740.7937
16 | 2555093.3776 | 1164750.593
17 | 2555061.7979 | 1164762.3119
18 | 2555077.2258 | 1164774.1924
19 | 2555120.0017 | 1164820.3148
20 | 2555131.3206 | 1164848.1459
21 | 2555180.5055 | 1164868.0835
22 | 2555200.774 | 1164860.5801
23 | 2555200.8101 | 1164845.9388
24 | 2555246.4165 | 1164919.2812
25 | 2555249.4137 | 1164921.7198
26 | 2555260.7547 | 1164930.947
27 | 2555313.485 | 1164926.6961
28 | 2555237.7329 | 1164944.9483
29 | 2555093.4582 | 1165127.8953
30 | 2555152.9833 | 1165227.565
31 | 2555225.3878 | 1165269.0065
32 | 2555213.9039 | 1165238.0309
33 | 2555199.96 | 1165200.4199
34 | 2555167.9545 | 1165215.0779
35 | 2555164.492 | 1165217.9608
36 | 2555183.2831 | 1165231.8547
37 | 2555104.3612 | 1165142.2546
38 | 2555093.4582 | 1165127.8953

## line_std_types
| c_nf_per_km | r_ohm_per_km | x_ohm_per_km | max_i_ka | type | q_mm2 | alpha | voltage_rating
NAYY 4x50 SE | 210 | 0.642 | 0.083 | 0.142 | cs | 50 | 0.00403 | LV
NAYY 4x120 SE | 264 | 0.225 | 0.08 | 0.242 | cs | 120 | 0.00403 | LV
NAYY 4x150 SE | 261 | 0.208 | 0.08 | 0.27 | cs | 150 | 0.00403 | LV
NA2XS2Y 1x95 RM/25 12/20 kV | 216 | 0.313 | 0.132 | 0.252 | cs | 95 | 0.00403 | MV
NA2XS2Y 1x185 RM/25 12/20 kV | 273 | 0.161 | 0.117 | 0.362 | cs | 185 | 0.00403 | MV
NA2XS2Y 1x240 RM/25 12/20 kV | 304 | 0.122 | 0.112 | 0.421 | cs | 240 | 0.00403 | MV
NA2XS2Y 1x95 RM/25 6/10 kV | 315 | 0.313 | 0.123 | 0.249 | cs | 95 | 0.00403 | MV
NA2XS2Y 1x185 RM/25 6/10 kV | 406 | 0.161 | 0.11 | 0.358 | cs | 185 | 0.00403 | MV
NA2XS2Y 1x240 RM/25 6/10 kV | 456 | 0.122 | 0.105 | 0.416 | cs | 240 | 0.00403 | MV
NA2XS2Y 1x150 RM/25 12/20 kV | 250 | 0.206 | 0.116 | 0.319 | cs | 150 | 0.00403 | MV
NA2XS2Y 1x120 RM/25 12/20 kV | 230 | 0.253 | 0.119 | 0.283 | cs | 120 | 0.00403 | MV
NA2XS2Y 1x70 RM/25 12/20 kV | 190 | 0.443 | 0.132 | 0.22 | cs | 70 | 0.00403 | MV
NA2XS2Y 1x150 RM/25 6/10 kV | 360 | 0.206 | 0.11 | 0.315 | cs | 150 | 0.00403 | MV
NA2XS2Y 1x120 RM/25 6/10 kV | 340 | 0.253 | 0.113 | 0.28 | cs | 120 | 0.00403 | MV
NA2XS2Y 1x70 RM/25 6/10 kV | 280 | 0.443 | 0.123 | 0.217 | cs | 70 | 0.00403 | MV
N2XS(FL)2Y 1x120 RM/35 64/110 kV | 112 | 0.153 | 0.166 | 0.366 | cs | 120 | 0.00393 | HV
N2XS(FL)2Y 1x185 RM/35 64/110 kV | 125 | 0.099 | 0.156 | 0.457 | cs | 185 | 0.00393 | HV
N2XS(FL)2Y 1x240 RM/35 64/110 kV | 135 | 0.075 | 0.149 | 0.526 | cs | 240 | 0.00393 | HV
N2XS(FL)2Y 1x300 RM/35 64/110 kV | 144 | 0.06 | 0.144 | 0.588 | cs | 300 | 0.00393 | HV
15-AL1/3-ST1A 0.4 | 11 | 1.8769 | 0.35 | 0.105 | ol | 16 | 0.00403 | LV
24-AL1/4-ST1A 0.4 | 11.25 | 1.2012 | 0.335 | 0.14 | ol | 24 | 0.00403 | LV
48-AL1/8-ST1A 0.4 | 12.2 | 0.5939 | 0.3 | 0.21 | ol | 48 | 0.00403 | LV
94-AL1/15-ST1A 0.4 | 13.2 | 0.306 | 0.29 | 0.35 | ol | 94 | 0.00403 | LV
34-AL1/6-ST1A 10.0 | 9.7 | 0.8342 | 0.36 | 0.17 | ol | 34 | 0.00403 | MV
48-AL1/8-ST1A 10.0 | 10.1 | 0.5939 | 0.35 | 0.21 | ol | 48 | 0.00403 | MV
70-AL1/11-ST1A 10.0 | 10.4 | 0.4132 | 0.339 | 0.29 | ol | 70 | 0.00403 | MV
94-AL1/15-ST1A 10.0 | 10.75 | 0.306 | 0.33 | 0.35 | ol | 94 | 0.00403 | MV
122-AL1/20-ST1A 10.0 | 11.1 | 0.2376 | 0.323 | 0.41 | ol | 122 | 0.00403 | MV
149-AL1/24-ST1A 10.0 | 11.25 | 0.194 | 0.315 | 0.47 | ol | 149 | 0.00403 | MV
34-AL1/6-ST1A 20.0 | 9.15 | 0.8342 | 0.382 | 0.17 | ol | 34 | 0.00403 | MV
48-AL1/8-ST1A 20.0 | 9.5 | 0.5939 | 0.372 | 0.21 | ol | 48 | 0.00403 | MV
70-AL1/11-ST1A 20.0 | 9.7 | 0.4132 | 0.36 | 0.29 | ol | 70 | 0.00403 | MV
94-AL1/15-ST1A 20.0 | 10 | 0.306 | 0.35 | 0.35 | ol | 94 | 0.00403 | MV
122-AL1/20-ST1A 20.0 | 10.3 | 0.2376 | 0.344 | 0.41 | ol | 122 | 0.00403 | MV
149-AL1/24-ST1A 20.0 | 10.5 | 0.194 | 0.337 | 0.47 | ol | 149 | 0.00403 | MV
184-AL1/30-ST1A 20.0 | 10.75 | 0.1571 | 0.33 | 0.535 | ol | 184 | 0.00403 | MV
243-AL1/39-ST1A 20.0 | 11 | 0.1188 | 0.32 | 0.645 | ol | 243 | 0.00403 | MV
48-AL1/8-ST1A 110.0 | 8 | 0.5939 | 0.46 | 0.21 | ol | 48 | 0.00403 | HV
70-AL1/11-ST1A 110.0 | 8.4 | 0.4132 | 0.45 | 0.29 | ol | 70 | 0.00403 | HV
94-AL1/15-ST1A 110.0 | 8.65 | 0.306 | 0.44 | 0.35 | ol | 94 | 0.00403 | HV
122-AL1/20-ST1A 110.0 | 8.5 | 0.2376 | 0.43 | 0.41 | ol | 122 | 0.00403 | HV
149-AL1/24-ST1A 110.0 | 8.75 | 0.194 | 0.41 | 0.47 | ol | 149 | 0.00403 | HV
184-AL1/30-ST1A 110.0 | 8.8 | 0.1571 | 0.4 | 0.535 | ol | 184 | 0.00403 | HV
243-AL1/39-ST1A 110.0 | 9 | 0.1188 | 0.39 | 0.645 | ol | 243 | 0.00403 | HV
305-AL1/39-ST1A 110.0 | 9.2 | 0.0949 | 0.38 | 0.74 | ol | 305 | 0.00403 | HV
490-AL1/64-ST1A 110.0 | 9.75 | 0.059 | 0.37 | 0.96 | ol | 490 | 0.00403 | HV
679-AL1/86-ST1A 110.0 | 9.95 | 0.042 | 0.36 | 1.15 | ol | 679 | 0.00403 | HV
490-AL1/64-ST1A 220.0 | 10 | 0.059 | 0.285 | 0.96 | ol | 490 | 0.00403 | HV
679-AL1/86-ST1A 220.0 | 11.7 | 0.042 | 0.275 | 1.15 | ol | 679 | 0.00403 | HV
490-AL1/64-ST1A 380.0 | 11 | 0.059 | 0.253 | 0.96 | ol | 490 | 0.00403 | HV
679-AL1/86-ST1A 380.0 | 14.6 | 0.042 | 0.25 | 1.15 | ol | 679 | 0.00403 | HV

## trafo_std_types
| i0_percent | pfe_kw | vkr_percent | sn_mva | vn_lv_kv | vn_hv_kv | vk_percent | shift_degree | vector_group | tap_side | tap_neutral | tap_min | tap_max | tap_step_degree | tap_step_percent | tap_phase_shifter
160 MVA 380/110 kV | 0.06 | 60 | 0.25 | 160 | 110 | 380 | 12.2 | 0 | Yy0 | hv | 0 | -9 | 9 | 0 | 1.5 | FALSE
100 MVA 220/110 kV | 0.06 | 55 | 0.26 | 100 | 110 | 220 | 12 | 0 | Yy0 | hv | 0 | -9 | 9 | 0 | 1.5 | FALSE
63 MVA 110/20 kV | 0.04 | 22 | 0.32 | 63 | 20 | 110 | 18 | 150 | YNd5 | hv | 0 | -9 | 9 | 0 | 1.5 | FALSE
40 MVA 110/20 kV | 0.05 | 18 | 0.34 | 40 | 20 | 110 | 16.2 | 150 | YNd5 | hv | 0 | -9 | 9 | 0 | 1.5 | FALSE
25 MVA 110/20 kV | 0.07 | 14 | 0.41 | 25 | 20 | 110 | 12 | 150 | YNd5 | hv | 0 | -9 | 9 | 0 | 1.5 | FALSE
63 MVA 110/10 kV | 0.04 | 22 | 0.32 | 63 | 10 | 110 | 18 | 150 | YNd5 | hv | 0 | -9 | 9 | 0 | 1.5 | FALSE
40 MVA 110/10 kV | 0.05 | 18 | 0.34 | 40 | 10 | 110 | 16.2 | 150 | YNd5 | hv | 0 | -9 | 9 | 0 | 1.5 | FALSE
25 MVA 110/10 kV | 0.07 | 14 | 0.41 | 25 | 10 | 110 | 12 | 150 | YNd5 | hv | 0 | -9 | 9 | 0 | 1.5 | FALSE
0.25 MVA 20/0.4 kV | 0.32 | 0.8 | 1.44 | 0.25 | 0.4 | 20 | 6 | 150 | Yzn5 | hv | 0 | -2 | 2 | 0 | 2.5 | FALSE
0.4 MVA 20/0.4 kV | 0.3375 | 1.35 | 1.425 | 0.4 | 0.4 | 20 | 6 | 150 | Dyn5 | hv | 0 | -2 | 2 | 0 | 2.5 | FALSE
0.63 MVA 20/0.4 kV | 0.2619 | 1.65 | 1.206 | 0.63 | 0.4 | 20 | 6 | 150 | Dyn5 | hv | 0 | -2 | 2 | 0 | 2.5 | FALSE
0.25 MVA 10/0.4 kV | 0.24 | 0.6 | 1.2 | 0.25 | 0.4 | 10 | 4 | 150 | Dyn5 | hv | 0 | -2 | 2 | 0 | 2.5 | FALSE
0.4 MVA 10/0.4 kV | 0.2375 | 0.95 | 1.325 | 0.4 | 0.4 | 10 | 4 | 150 | Dyn5 | hv | 0 | -2 | 2 | 0 | 2.5 | FALSE
0.63 MVA 10/0.4 kV | 0.1873 | 1.18 | 1.0794 | 0.63 | 0.4 | 10 | 4 | 150 | Dyn5 | hv | 0 | -2 | 2 | 0 | 2.5 | FALSE

## trafo3w_std_types
| sn_hv_mva | sn_mv_mva | sn_lv_mva | vn_hv_kv | vn_mv_kv | vn_lv_kv | vk_hv_percent | vk_mv_percent | vk_lv_percent | vkr_hv_percent | vkr_mv_percent | vkr_lv_percent | pfe_kw | i0_percent | shift_mv_degree | shift_lv_degree | vector_group | tap_side | tap_neutral | tap_min | tap_max | tap_step_percent
63/25/38 MVA 110/20/10 kV | 63 | 25 | 38 | 110 | 20 | 10 | 10.4 | 10.4 | 10.4 | 0.28 | 0.32 | 0.35 | 35 | 0.89 | 0 | 0 | YN0yn0yn0 | hv | 0 | -10 | 10 | 1.2
63/25/38 MVA 110/10/10 kV | 63 | 25 | 38 | 110 | 10 | 10 | 10.4 | 10.4 | 10.4 | 0.28 | 0.32 | 0.35 | 35 | 0.89 | 0 | 0 | YN0yn0yn0 | hv | 0 | -10 | 10 | 1.2

## fuse_std_types
| fuse_type | i_rated_a | t_avg | t_min | t_total | x_avg | x_min | x_total
HV 100A | HV 100A | 100 | 0 | [10.0, 3.64, 0.854, 0.281, 0.1, 0.0531, 0.022, 0.01] | [10.0, 4.267, 1.21, 0.403, 0.1, 0.058, 0.022, 0.01] | 0 | [300.0, 350.0, 450.0, 550.0, 700.0, 850.0, 1200.0, 1752.0] | [600.0, 700.0, 900.0, 1150.0, 1665.0, 2000.0, 3000.0, 4313.0]
HV 10A | HV 10A | 10 | 0 | [10.0, 1675.0, 0.344, 0.156, 0.1, 0.0417, 0.0171, 0.01] | [10.0, 1.3, 0.3, 0.155, 0.1, 0.0555, 0.023, 0.01] | 0 | [30.0, 32.0, 35.0, 37.0, 39.0, 50.0, 70.0, 88.0] | [60.0, 70.0, 80.0, 87.0, 94.0, 110.0, 150.0, 216.0]
HV 125A | HV 125A | 125 | 0 | [10.0, 1.82, 0.344, 0.1, 0.0467, 0.0269, 0.01] | [10.0, 2.478, 0.426, 0.1, 0.0427, 0.0211, 0.01] | 0 | [375.0, 500.0, 700.0, 925.0, 1200.0, 1500.0, 2341.0] | [750.0, 1000.0, 1500.0, 2200.0, 3000.0, 4000.0, 5765.0]
HV 160A | HV 160A | 160 | 0 | [10.0, 4.15, 1.03, 0.198, 0.1, 0.051, 0.0172, 0.01] | [10.0, 2.3, 0.734, 0.274, 0.1, 0.046, 0.0177, 0.01] | 0 | [480.0, 550.0, 700.0, 1000.0, 1260.0, 1600.0, 2500.0, 3227.0] | [960.0, 1300.0, 1700.0, 2200.0, 2996.0, 4000.0, 6000.0, 7946.0]
HV 16A | HV 16A | 16 | 0 | [10.0, 0.352, 0.164, 0.1, 0.0649, 0.0342, 0.01] | [10.0, 2.34, 0.722, 0.181, 0.1, 0.055, 0.0296, 0.01] | 0 | [48.0, 60.0, 65.0, 71.0, 80.0, 100.0, 162.0] | [96.0, 110.0, 125.0, 150.0, 168.0, 200.0, 250.0, 398.0]
HV 200A | HV 200A | 200 | 0 | [10.0, 4.267, 1.21, 0.403, 0.1, 0.058, 0.022, 0.01] | [10.0, 3.73, 1.654, 0.328, 0.1, 0.0531, 0.019, 0.01] | 0 | [600.0, 700.0, 900.0, 1150.0, 1665.0, 2000.0, 3000.0, 4313.0] | [1200.0, 1500.0, 1800.0, 2700.0, 3960.0, 5000.0, 7500.0, 10620.0]
HV 20A | HV 20A | 20 | 0 | [10.0, 1.3, 0.3, 0.155, 0.1, 0.0555, 0.023, 0.01] | [10.0, 1.3, 0.161, 0.1, 0.0611, 0.0399, 0.0141, 0.01] | 0 | [60.0, 70.0, 80.0, 87.0, 94.0, 110.0, 150.0, 216.0] | [120.0, 150.0, 200.0, 223.0, 260.0, 300.0, 450.0, 532.0]
HV 25A | HV 25A | 25 | 0 | [10.0, 2.512, 0.833, 0.299, 0.1, 0.0372, 0.0223, 0.01] | [10.0, 3.125, 0.597, 0.198, 0.1, 0.0378, 0.022, 0.01] | 0 | [75.0, 82.0, 90.0, 100.0, 124.0, 170.0, 200.0, 289.0] | [150.0, 170.0, 210.0, 250.0, 294.0, 400.0, 500.0, 711.0]
HV 31.5A | HV 31.5A | 31.5 | 0 | [10.0, 2.34, 0.722, 0.181, 0.1, 0.055, 0.0296, 0.01] | [10.0, 2.84, 0.368, 0.164, 0.1, 0.0621, 0.0378, 0.0195, 0.01] | 0 | [95.0, 110.0, 125.0, 150.0, 165.0, 200.0, 250.0, 390.0] | [189.0, 220.0, 300.0, 350.0, 393.0, 450.0, 530.0, 700.0, 960.0]
HV 40A | HV 40A | 40 | 0 | [10.0, 1.3, 0.161, 0.1, 0.0611, 0.0399, 0.0141, 0.01] | [10.0, 2.05, 0.369, 0.198, 0.1, 0.051, 0.0298, 0.01] | 0 | [120.0, 150.0, 200.0, 223.0, 260.0, 300.0, 450.0, 532.0] | [240.0, 300.0, 400.0, 450.0, 530.0, 650.0, 800.0, 1311.0]
HV 50A | HV 50A | 50 | 0 | [10.0, 3.215, 0.597, 0.198, 0.1, 0.0378, 0.022, 0.01] | [10.0, 3.64, 0.854, 0.281, 0.1, 0.0531, 0.022, 0.01] | 0 | [150.0, 170.0, 210.0, 250.0, 294.0, 400.0, 500.0, 711.0] | [300.0, 350.0, 450.0, 550.0, 700.0, 850.0, 1200.0, 1752.0]
HV 6.3A | HV 6.3A | 6.3 | 0 | [10.0, 1.39, 0.344, 0.168, 0.1, 0.056, 0.0263, 0.01] | [10.0, 1.711, 0.516, 0.198, 0.1, 0.0634, 0.0303, 0.01] | 0 | [19.0, 19.5, 20.4, 20.8, 22.0, 25.0, 32.0, 48.0] | [38.0, 40.0, 43.0, 48.0, 53.0, 60.0, 75.0, 118.0]
HV 63A | HV 63A | 63 | 0 | [10.0, 2.84, 0.368, 0.164, 0.1, 0.0621, 0.0378, 0.0195, 0.01] | [10.0, 1.82, 0.344, 0.1, 0.0467, 0.0269, 0.01] | 0 | [189.0, 220.0, 300.0, 350.0, 393.0, 450.0, 530.0, 700.0, 961.0] | [378.0, 500.0, 700.0, 934.0, 1200.0, 1500.0, 2366.0]
HV 80A | HV 80A | 80 | 0 | [10.0, 2.05, 0.369, 0.198, 0.1, 0.051, 0.0298, 0.01] | [10.0, 4.15, 1.03, 0.198, 0.1, 0.051, 0.0172, 0.01] | 0 | [240.0, 300.0, 400.0, 450.0, 530.0, 650.0, 800.0, 1311.0] | [480.0, 550.0, 700.0, 1000.0, 1260.0, 1600.0, 2500.0, 3227.0]
Siemens NH-1-100 | Siemens NH-1-100 | 100 | [5400.0, 2000.0, 400.0, 20.0, 1.0, 0.2, 0.012, 0.004] | 0 | 0 | [150.0, 190.0, 250.0, 430.0, 900.0, 1250.0, 2700.0, 3600.0] | 0 | 0
Siemens NH-1-125 | Siemens NH-1-125 | 125 | [4800.0, 120.0, 7.0, 0.1, 0.004] | 0 | 0 | [180.0, 400.0, 740.0, 2000.0, 4250.0] | 0 | 0
Siemens NH-1-16 | Siemens NH-1-16 | 16 | [4000.0, 400.0, 2.0, 0.1, 0.04, 0.01] | 0 | 0 | [26.0, 35.0, 75.0, 150.0, 200.0, 300.0] | 0 | 0
Siemens NH-1-160 | Siemens NH-1-160 | 160 | [4800.0, 120.0, 7.0, 0.1, 0.004] | 0 | 0 | [210.0, 500.0, 900.0, 2300.0, 5000.0] | 0 | 0
Siemens NH-1-25 | Siemens NH-1-25 | 25 | [4000.0, 1000.0, 10.0, 0.2, 0.02, 0.01] | 0 | 0 | [40.0, 50.0, 100.0, 210.0, 400.0, 500.0] | 0 | 0
Siemens NH-1-50 | Siemens NH-1-50 | 50 | [4000.0, 40.0, 4.0, 1.0, 0.02, 0.01] | 0 | 0 | [86.0, 200.0, 300.0, 400.0, 1000.0, 1280.0] | 0 | 0
Siemens NH-1-63 | Siemens NH-1-63 | 63 | [4000.0, 100.0, 10.0, 2.0, 0.04, 0.01] | 0 | 0 | [100.0, 200.0, 300.0, 400.0, 1000.0, 1500.0] | 0 | 0
Siemens NH-1-80 | Siemens NH-1-80 | 80 | [4800.0, 120.0, 7.0, 0.1, 0.01] | 0 | 0 | [150.58, 250.0, 450.0, 1150.0, 2470.0] | 0 | 0
Siemens NH-2-1000 | Siemens NH-2-1000 | 1000 | [4800.0, 120.0, 7.0, 0.1, 0.004] | 0 | 0 | [1900.0, 3500.0, 8400.0, 24000.0, 52000.0] | 0 | 0
Siemens NH-2-200 | Siemens NH-2-200 | 200 | [4800.0, 120.0, 7.0, 0.1, 0.004] | 0 | 0 | [280.0, 650.0, 1200.0, 3000.0, 7000.0] | 0 | 0
Siemens NH-2-224 | Siemens NH-2-224 | 224 | [4800.0, 120.0, 7.0, 0.2, 0.04, 0.004] | 0 | 0 | [400.0, 750.0, 1453.0, 3025.0, 4315.0, 7600.0] | 0 | 0
Siemens NH-2-250 | Siemens NH-2-250 | 250 | [4800.0, 120.0, 7.0, 0.1, 0.004] | 0 | 0 | [450.0, 800.0, 1650.0, 4000.0, 8500.0] | 0 | 0
Siemens NH-2-315 | Siemens NH-2-315 | 315 | [4800.0, 120.0, 7.0, 0.1, 0.004] | 0 | 0 | [550.0, 920.0, 1900.0, 5000.0, 11000.0] | 0 | 0
Siemens NH-2-355 | Siemens NH-2-355 | 355 | [4800.0, 120.0, 6.0, 0.1, 0.004] | 0 | 0 | [650.0, 1116.27, 2350.0, 5840.0, 12790.0] | 0 | 0
Siemens NH-2-400 | Siemens NH-2-400 | 400 | [4800.0, 120.0, 7.0, 0.1, 0.004] | 0 | 0 | [720.0, 1350.0, 2800.0, 6500.0, 15000.0] | 0 | 0
Siemens NH-2-425 | Siemens NH-2-425 | 425 | [4800.0, 120.0, 7.0, 0.1, 0.004] | 0 | 0 | [850.0, 1500.0, 3050.0, 7500.0, 16500.0] | 0 | 0
Siemens NH-2-630 | Siemens NH-2-630 | 630 | [4800.0, 120.0, 7.0, 0.1, 0.004] | 0 | 0 | [1200.0, 2000.0, 4800.0, 12000.0, 26000.0] | 0 | 0

## res_bus
| vm_pu | va_degree | p_mw | q_mvar
0 | 0.99104 | -0.063218 | 0 | 0
1 | 0.99091 | -0.064137 | 0.0010655 | 0.00026704
2 | 0.99285 | -0.050331 | 0 | 0
3 | 0.99067 | -0.065832 | 0.0021771 | 0.00054563
4 | 0.99115 | -0.062402 | 0.0017377 | 0.00043551
5 | 0.99116 | -0.062319 | 0.00070823 | 0.0001775
6 | 0.99131 | -0.061234 | 0 | 0
7 | 0.99134 | -0.06105 | 0.0011299 | 0.00028319
8 | 0.99151 | -0.059815 | 0.002261 | 0.00056666
9 | 0.99218 | -0.05511 | 0.00065075 | 0.00016309
10 | 0.99242 | -0.053389 | 0.0021435 | 0.0005372
11 | 0.98515 | -0.1045 | 0.0012806 | 0.00032096
12 | 0.98521 | -0.10401 | 0 | 0
13 | 0.98502 | -0.1054 | 0.0048019 | 0.0012035
14 | 0.98551 | -0.10195 | 0 | 0
15 | 0.98544 | -0.10242 | 0 | 0
16 | 0.98577 | -0.1001 | 0.0022743 | 0.00057
17 | 0.9854 | -0.10272 | 0.00091635 | 0.00022966
18 | 0.98538 | -0.10281 | 0.00035088 | 8.794e-05
19 | 0.98681 | -0.092701 | 0.0010825 | 0.00027129
20 | 0.98727 | -0.089397 | 0.001265 | 0.00031705
21 | 0.98833 | -0.081889 | 0.00049921 | 0.00012511
22 | 0.98874 | -0.078962 | 0 | 0
23 | 0.98872 | -0.079096 | 0.00086539 | 0.00021689
24 | 0.99018 | -0.06882 | 0 | 0
25 | 0.99013 | -0.069126 | 0.004013 | 0.0010057
26 | 0.99005 | -0.069686 | 0 | 0
27 | 0.98972 | -0.07205 | 0.0037553 | 0.00094116
28 | 0.99101 | -0.062945 | 0.0056537 | 0.001417
29 | 1 | 0 | -0.050366 | -0.012457
30 | 0.99612 | -0.027204 | 0.0012234 | 0.00030661
31 | 0.99581 | -0.029383 | 0.0029873 | 0.00074869
32 | 0.99596 | -0.028389 | 0.00096203 | 0.00024111
33 | 0.99618 | -0.026794 | 0 | 0
34 | 0.99638 | -0.025396 | 0 | 0
35 | 0.99641 | -0.025217 | 0 | 0
36 | 0.99624 | -0.026363 | 0.0046953 | 0.0011768
37 | 0.99942 | -0.0040461 | 0.00061761 | 0.00015479
38 | 0.99998 | 149.9947 | 0 | 0

## res_line
| p_from_mw | q_from_mvar | p_to_mw | q_to_mvar | pl_mw | ql_mvar | i_from_ka | i_to_ka | i_ka | vm_from_pu | va_from_degree | vm_to_pu | va_to_degree | loading_percent
0 | 0.0032435 | 0.00081168 | -0.0032431 | -0.00081188 | 4.1179e-07 | -2.0015e-07 | 0.0048696 | 0.0048697 | 0.0048697 | 0.99104 | -0.063218 | 0.99091 | -0.064137 | 1.8036
1 | -0.0032435 | -0.00081168 | 0.0032492 | 0.00080888 | 5.7448e-06 | -2.8041e-06 | 0.0048696 | 0.0048678 | 0.0048696 | 0.99104 | -0.063218 | 0.99285 | -0.050331 | 1.8035
2 | 0.0021776 | 0.00054484 | -0.0021771 | -0.00054563 | 5.0999e-07 | -7.8829e-07 | 0.0032697 | 0.00327 | 0.00327 | 0.99091 | -0.064137 | 0.99067 | -0.065832 | 1.2111
3 | -0.01189 | -0.0029729 | 0.011928 | 0.002985 | 3.7982e-05 | 1.2121e-05 | 0.017818 | 0.017817 | 0.017818 | 0.99285 | -0.050331 | 0.99612 | -0.027204 | 6.5992
4 | 0.0086411 | 0.002164 | -0.0086375 | -0.0021631 | 3.6521e-06 | 9.5354e-07 | 0.01295 | 0.01295 | 0.01295 | 0.99285 | -0.050331 | 0.99242 | -0.053389 | 4.7964
5 | -0.0017377 | -0.00043551 | 0.0017377 | 0.00043546 | 1.9903e-08 | -5.2746e-08 | 0.0026088 | 0.0026088 | 0.0026088 | 0.99115 | -0.062402 | 0.99116 | -0.062319 | 0.96623
6 | -0.002446 | -0.00061296 | 0.0024463 | 0.00061254 | 3.6704e-07 | -4.2116e-07 | 0.0036721 | 0.0036719 | 0.0036721 | 0.99116 | -0.062319 | 0.99131 | -0.061234 | 1.36
7 | -0.0024463 | -0.00061254 | 0.0024464 | 0.00061246 | 6.2367e-08 | -7.1587e-08 | 0.0036719 | 0.0036718 | 0.0036719 | 0.99131 | -0.061234 | 0.99134 | -0.06105 | 1.36
8 | -0.0035763 | -0.00089565 | 0.0035769 | 0.00089545 | 6.1051e-07 | -2.0306e-07 | 0.0053679 | 0.0053677 | 0.0053679 | 0.99134 | -0.06105 | 0.99151 | -0.059815 | 1.9881
9 | -0.0058379 | -0.0014621 | 0.0058417 | 0.0014625 | 3.7969e-06 | 4.3715e-07 | 0.0087609 | 0.0087606 | 0.0087609 | 0.99151 | -0.059815 | 0.99218 | -0.05511 | 3.2448
10 | -0.0064925 | -0.0016256 | 0.006494 | 0.0016259 | 1.5442e-06 | 2.567e-07 | 0.0097365 | 0.0097364 | 0.0097365 | 0.99218 | -0.05511 | 0.99242 | -0.053389 | 3.6061
11 | -0.0012806 | -0.00032096 | 0.0012807 | 0.00032052 | 8.6533e-08 | -4.3868e-07 | 0.0019343 | 0.0019342 | 0.0019343 | 0.98515 | -0.1045 | 0.98521 | -0.10401 | 0.71643
12 | 0.0048029 | 0.0012035 | -0.0048019 | -0.0012035 | 9.2283e-07 | -2.8908e-09 | 0.0072539 | 0.007254 | 0.007254 | 0.98521 | -0.10401 | 0.98502 | -0.1054 | 2.6867
13 | -0.0060836 | -0.001524 | 0.0060853 | 0.0015242 | 1.7392e-06 | 2.4837e-07 | 0.0091881 | 0.0091879 | 0.0091881 | 0.98521 | -0.10401 | 0.98551 | -0.10195 | 3.403
14 | 0.0012674 | 0.00031658 | -0.0012673 | -0.00031701 | 8.2866e-08 | -4.3032e-07 | 0.0019132 | 0.0019134 | 0.0019134 | 0.98551 | -0.10195 | 0.98544 | -0.10242 | 0.70867
15 | -0.0073527 | -0.0018408 | 0.0073546 | 0.0018412 | 1.8779e-06 | 4.1102e-07 | 0.011101 | 0.011101 | 0.011101 | 0.98551 | -0.10195 | 0.98577 | -0.1001 | 4.1115
16 | 0.0012673 | 0.00031701 | -0.0012672 | -0.00031728 | 5.2331e-08 | -2.7168e-07 | 0.0019134 | 0.0019135 | 0.0019135 | 0.98544 | -0.10242 | 0.9854 | -0.10272 | 0.7087
17 | -0.0096289 | -0.0024112 | 0.0096388 | 0.0024141 | 9.8505e-06 | 2.8349e-06 | 0.014534 | 0.014534 | 0.014534 | 0.98577 | -0.1001 | 0.98681 | -0.092701 | 5.383
18 | 0.00035089 | 8.7623e-05 | -0.00035088 | -8.794e-05 | 4.3788e-09 | -3.1678e-07 | 0.00052975 | 0.00052986 | 0.00052986 | 0.9854 | -0.10272 | 0.98538 | -0.10281 | 0.19625
19 | -0.010721 | -0.0026854 | 0.010726 | 0.0026869 | 4.8996e-06 | 1.5004e-06 | 0.016166 | 0.016166 | 0.016166 | 0.98681 | -0.092701 | 0.98727 | -0.089397 | 5.9874
20 | -0.011991 | -0.0030039 | 0.012004 | 0.0030079 | 1.2463e-05 | 4.0108e-06 | 0.018073 | 0.018072 | 0.018073 | 0.98727 | -0.089397 | 0.98833 | -0.081889 | 6.6936
21 | -0.012503 | -0.003133 | 0.012508 | 0.0031347 | 5.0671e-06 | 1.6551e-06 | 0.018824 | 0.018824 | 0.018824 | 0.98833 | -0.081889 | 0.98874 | -0.078962 | 6.9718
22 | 0.00086541 | 0.0002167 | -0.00086539 | -0.00021689 | 1.6056e-08 | -1.8838e-07 | 0.0013023 | 0.0013024 | 0.0013024 | 0.98874 | -0.078962 | 0.98872 | -0.079096 | 0.48237
23 | -0.013373 | -0.0033514 | 0.013392 | 0.0033577 | 1.8794e-05 | 6.2735e-06 | 0.020126 | 0.020126 | 0.020126 | 0.98874 | -0.078962 | 0.99018 | -0.06882 | 7.4541
24 | -0.021162 | -0.0053042 | 0.021179 | 0.0053105 | 1.7228e-05 | 6.2749e-06 | 0.031802 | 0.031802 | 0.031802 | 0.99018 | -0.06882 | 0.99101 | -0.062945 | 11.7786
25 | 0.0077701 | 0.0019466 | -0.0077698 | -0.0019465 | 3.2872e-07 | 7.6734e-08 | 0.011676 | 0.011676 | 0.011676 | 0.99018 | -0.06882 | 0.99013 | -0.069126 | 4.3246
26 | 0.0037568 | 0.00094076 | -0.0037565 | -0.00094083 | 2.9078e-07 | -7.619e-08 | 0.0056456 | 0.0056456 | 0.0056456 | 0.99013 | -0.069126 | 0.99005 | -0.069686 | 2.091
27 | 0.0037565 | 0.00094083 | -0.0037553 | -0.00094116 | 1.2286e-06 | -3.2153e-07 | 0.0056456 | 0.0056459 | 0.0056459 | 0.99005 | -0.069686 | 0.98972 | -0.07205 | 2.0911
28 | -0.026833 | -0.0067275 | 0.027069 | 0.0068152 | 0.00023601 | 8.7745e-05 | 0.040291 | 0.04029 | 0.040291 | 0.99101 | -0.062945 | 1 | 0 | 14.9227
29 | 0.022497 | 0.0056415 | -0.022484 | -0.0056369 | 1.2609e-05 | 4.6131e-06 | 0.033477 | 0.033477 | 0.033477 | 1 | 0 | 0.99942 | -0.0040461 | 12.399
30 | -0.013152 | -0.0032916 | 0.013155 | 0.0032928 | 3.6096e-06 | 1.1931e-06 | 0.019645 | 0.019644 | 0.019645 | 0.99612 | -0.027204 | 0.99641 | -0.025217 | 7.2758
31 | -0.0029873 | -0.00074869 | 0.0029877 | 0.00074842 | 4.1075e-07 | -2.7187e-07 | 0.0044639 | 0.0044637 | 0.0044639 | 0.99581 | -0.029383 | 0.99596 | -0.028389 | 1.6533
32 | -0.0039498 | -0.00098953 | 0.0039506 | 0.00098934 | 8.7159e-07 | -1.8689e-07 | 0.0059011 | 0.0059009 | 0.0059011 | 0.99596 | -0.028389 | 0.99618 | -0.026794 | 2.1856
33 | -0.0039506 | -0.00098934 | 0.0039514 | 0.00098918 | 7.6304e-07 | -1.6384e-07 | 0.0059009 | 0.0059007 | 0.0059009 | 0.99618 | -0.026794 | 0.99638 | -0.025396 | 2.1855
34 | -0.0039514 | -0.00098918 | 0.0039515 | 0.00098916 | 9.7726e-08 | -2.0999e-08 | 0.0059007 | 0.0059007 | 0.0059007 | 0.99638 | -0.025396 | 0.99641 | -0.025217 | 2.1854
35 | -0.021803 | -0.0054587 | 0.021867 | 0.0054821 | 6.3949e-05 | 2.3333e-05 | 0.032558 | 0.032558 | 0.032558 | 0.99641 | -0.025217 | 0.99942 | -0.0040461 | 12.0586
36 | 0.0046961 | 0.0011767 | -0.0046953 | -0.0011768 | 7.4522e-07 | -2.9606e-08 | 0.007013 | 0.0070131 | 0.0070131 | 0.99641 | -0.025217 | 0.99624 | -0.026363 | 2.5974

## res_trafo
| p_hv_mw | q_hv_mvar | p_lv_mw | q_lv_mvar | pl_mw | ql_mvar | i_hv_ka | i_lv_ka | vm_hv_pu | va_hv_degree | vm_lv_pu | va_lv_degree | loading_percent
0 | 2.5187e-16 | 8.8016e-16 | 0.00079998 | 7.4552e-08 | 0.00079998 | 7.4552e-08 | 2.6429e-17 | 0.0011547 | 0.99998 | 149.9947 | 1 | 0 | 0.31999

## res_ext_grid
| p_mw | q_mvar
0 | 0.052175 | 0.01291

## res_load
| p_mw | q_mvar
0 | 0.0010655 | 0.00026704
1 | 0.0021771 | 0.00054563
2 | 0.0017377 | 0.00043551
3 | 0.00070823 | 0.0001775
4 | 0.0011299 | 0.00028319
5 | 0.002261 | 0.00056666
6 | 0.00065075 | 0.00016309
7 | 0.0021435 | 0.0005372
8 | 0.0012806 | 0.00032096
9 | 0.0048019 | 0.0012035
10 | 0.0022743 | 0.00057
11 | 0.00091635 | 0.00022966
12 | 0.00035088 | 8.794e-05
13 | 0.0010825 | 0.00027129
14 | 0.001265 | 0.00031705
15 | 0.00049921 | 0.00012511
16 | 0.00086539 | 0.00021689
17 | 0.004013 | 0.0010057
18 | 0.0037553 | 0.00094116
19 | 0.0056537 | 0.001417
20 | 0.0018092 | 0.00045342
21 | 0.0012234 | 0.00030661
22 | 0.0029873 | 0.00074869
23 | 0.00096203 | 0.00024111
24 | 0.0046953 | 0.0011768
25 | 0.00061761 | 0.00015479

## dtypes
| element | column | dtype
0 | bus | name | object
1 | bus | vn_kv | float64
2 | bus | type | object
3 | bus | zone | object
4 | bus | in_service | bool
5 | load | name | object
6 | load | bus | uint32
7 | load | p_mw | float64
8 | load | q_mvar | float64
9 | load | const_z_percent | float64
10 | load | const_i_percent | float64
11 | load | sn_mva | float64
12 | load | scaling | float64
13 | load | in_service | bool
14 | load | type | object
15 | ext_grid | name | object
16 | ext_grid | bus | uint32
17 | ext_grid | vm_pu | float64
18 | ext_grid | va_degree | float64
19 | ext_grid | slack_weight | float64
20 | ext_grid | in_service | bool
21 | line | name | object
22 | line | std_type | object
23 | line | from_bus | uint32
24 | line | to_bus | uint32
25 | line | length_km | float64
26 | line | r_ohm_per_km | float64
27 | line | x_ohm_per_km | float64
28 | line | c_nf_per_km | float64
29 | line | g_us_per_km | float64
30 | line | max_i_ka | float64
31 | line | df | float64
32 | line | parallel | uint32
33 | line | type | object
34 | line | in_service | bool
35 | trafo | name | object
36 | trafo | std_type | object
37 | trafo | hv_bus | uint32
38 | trafo | lv_bus | uint32
39 | trafo | sn_mva | float64
40 | trafo | vn_hv_kv | float64
41 | trafo | vn_lv_kv | float64
42 | trafo | vk_percent | float64
43 | trafo | vkr_percent | float64
44 | trafo | pfe_kw | float64
45 | trafo | i0_percent | float64
46 | trafo | shift_degree | float64
47 | trafo | tap_side | object
48 | trafo | tap_neutral | int32
49 | trafo | tap_min | int32
50 | trafo | tap_max | int32
51 | trafo | tap_step_percent | float64
52 | trafo | tap_step_degree | float64
53 | trafo | tap_pos | int32
54 | trafo | tap_phase_shifter | bool
55 | trafo | parallel | uint32
56 | trafo | df | float64
57 | trafo | in_service | bool
58 | line_geodata | coords | object
59 | bus_geodata | x | float64
60 | bus_geodata | y | float64
61 | bus_geodata | coords | object
62 | res_bus | vm_pu | float64
63 | res_bus | va_degree | float64
64 | res_bus | p_mw | float64
65 | res_bus | q_mvar | float64
66 | res_line | p_from_mw | float64
67 | res_line | q_from_mvar | float64
68 | res_line | p_to_mw | float64
69 | res_line | q_to_mvar | float64
70 | res_line | pl_mw | float64
71 | res_line | ql_mvar | float64
72 | res_line | i_from_ka | float64
73 | res_line | i_to_ka | float64
74 | res_line | i_ka | float64
75 | res_line | vm_from_pu | float64
76 | res_line | va_from_degree | float64
77 | res_line | vm_to_pu | float64
78 | res_line | va_to_degree | float64
79 | res_line | loading_percent | float64
80 | res_trafo | p_hv_mw | float64
81 | res_trafo | q_hv_mvar | float64
82 | res_trafo | p_lv_mw | float64
83 | res_trafo | q_lv_mvar | float64
84 | res_trafo | pl_mw | float64
85 | res_trafo | ql_mvar | float64
86 | res_trafo | i_hv_ka | float64
87 | res_trafo | i_lv_ka | float64
88 | res_trafo | vm_hv_pu | float64
89 | res_trafo | va_hv_degree | float64
90 | res_trafo | vm_lv_pu | float64
91 | res_trafo | va_lv_degree | float64
92 | res_trafo | loading_percent | float64
93 | res_ext_grid | p_mw | float64
94 | res_ext_grid | q_mvar | float64
95 | res_load | p_mw | float64
96 | res_load | q_mvar | float64

## parameters
| version | format_version | converged | OPF_converged | name | f_hz | sn_mva
0 | 2.14.6 | 2.14.0 | TRUE | FALSE |  | 50 | 1