## bus
| name | vn_kv | type | zone | in_service
0 | bus_LV_2113-2_1_2_node_38 | 0.4 | n |  | TRUE
1 | bus_LV_2113-2_1_2_node_117 | 0.4 | n |  | TRUE
2 | bus_LV_2113-2_1_2_node_49 | 0.4 | n |  | TRUE
3 | bus_LV_2113-2_1_2_node_50 | 0.4 | n |  | TRUE
4 | bus_LV_2113-2_1_2_node_51 | 0.4 | n |  | TRUE
5 | bus_LV_2113-2_1_2_node_52 | 0.4 | n |  | TRUE
6 | bus_LV_2113-2_1_2_node_53 | 0.4 | n |  | TRUE
7 | bus_LV_2113-2_1_2_node_54 | 0.4 | n |  | TRUE
8 | bus_LV_2113-2_1_2_node_56 | 0.4 | n |  | TRUE
9 | bus_LV_2113-2_1_2_node_55 | 0.4 | n |  | TRUE
10 | bus_LV_2113-2_1_2_node_58 | 0.4 | n |  | TRUE
11 | bus_LV_2113-2_1_2_node_59 | 0.4 | n |  | TRUE
12 | bus_LV_2113-2_1_2_node_57 | 0.4 | n |  | TRUE
13 | bus_LV_2113-2_1_2_node_70 | 0.4 | n |  | TRUE
14 | bus_LV_2113-2_1_2_node_60 | 0.4 | n |  | TRUE
15 | bus_LV_2113-2_1_2_node_62 | 0.4 | n |  | TRUE
16 | bus_LV_2113-2_1_2_node_61 | 0.4 | n |  | TRUE
17 | bus_LV_2113-2_1_2_node_63 | 0.4 | n |  | TRUE
18 | bus_LV_2113-2_1_2_node_64 | 0.4 | n |  | TRUE
19 | bus_LV_2113-2_1_2_node_65 | 0.4 | n |  | TRUE
20 | bus_LV_2113-2_1_2_node_66 | 0.4 | n |  | TRUE
21 | bus_LV_2113-2_1_2_node_67 | 0.4 | n |  | TRUE
22 | bus_LV_2113-2_1_2_node_68 | 0.4 | n |  | TRUE
23 | bus_LV_2113-2_1_2_node_69 | 0.4 | n |  | TRUE
24 | bus_LV_2113-2_1_2_node_74 | 0.4 | n |  | TRUE
25 | bus_LV_2113-2_1_2_node_71 | 0.4 | n |  | TRUE
26 | bus_LV_2113-2_1_2_node_72 | 0.4 | n |  | TRUE
27 | bus_LV_2113-2_1_2_node_73 | 0.4 | n |  | TRUE
28 | bus_LV_2113-2_1_2_node_75 | 0.4 | n |  | TRUE
29 | bus_LV_2113-2_1_2_node_77 | 0.4 | n |  | TRUE
30 | bus_LV_2113-2_1_2_node_76 | 0.4 | n |  | TRUE
31 | bus_LV_2113-2_1_2_node_78 | 0.4 | n |  | TRUE
32 | bus_LV_2113-2_1_2_node_79 | 0.4 | n |  | TRUE
33 | bus_LV_2113-2_1_2_node_80 | 0.4 | n |  | TRUE
34 | bus_LV_2113-2_1_2_node_81 | 0.4 | n |  | TRUE
35 | bus_LV_2113-2_1_2_node_82 | 0.4 | n |  | TRUE
36 | bus_LV_2113-2_1_2_node_83 | 0.4 | n |  | TRUE
37 | bus_LV_2113-2_1_2_node_84 | 0.4 | n |  | TRUE
38 | bus_LV_2113-2_1_2_node_85 | 0.4 | n |  | TRUE
39 | bus_LV_2113-2_1_2_node_86 | 0.4 | n |  | TRUE
40 | bus_LV_2113-2_1_2_node_87 | 0.4 | n |  | TRUE
41 | bus_LV_2113-2_1_2_node_118 | 0.4 | n |  | TRUE
42 | bus_MV_33_0_node_155 | 20 | n |  | TRUE

## load
| name | bus | p_mw | q_mvar | const_z_percent | const_i_percent | sn_mva | scaling | in_service | type
0 | LV_2113-2_1_2_load_38 | 0 | 0.0018876 | 0.00047308 | 0 | 0 |  | 1 | TRUE | wye
1 | LV_2113-2_1_2_load_117 | 1 | 0.0019422 | 0.00048677 | 0 | 0 |  | 1 | TRUE | wye
2 | LV_2113-2_1_2_load_49 | 2 | 0.0097458 | 0.0024425 | 0 | 0 |  | 1 | TRUE | wye
3 | LV_2113-2_1_2_load_50 | 3 | 0.0094425 | 0.0023665 | 0 | 0 |  | 1 | TRUE | wye
4 | LV_2113-2_1_2_load_52 | 5 | 0.002433 | 0.00060976 | 0 | 0 |  | 1 | TRUE | wye
5 | LV_2113-2_1_2_load_53 | 6 | 0.0037537 | 0.00094076 | 0 | 0 |  | 1 | TRUE | wye
6 | LV_2113-2_1_2_load_54 | 7 | 0.0055892 | 0.0014008 | 0 | 0 |  | 1 | TRUE | wye
7 | LV_2113-2_1_2_load_56 | 8 | 0.0017366 | 0.00043523 | 0 | 0 |  | 1 | TRUE | wye
8 | LV_2113-2_1_2_load_58 | 10 | 0.010658 | 0.0026712 | 0 | 0 |  | 1 | TRUE | wye
9 | LV_2113-2_1_2_load_59 | 11 | 0.001587 | 0.00039773 | 0 | 0 |  | 1 | TRUE | wye
10 | LV_2113-2_1_2_load_57 | 12 | 0.0014691 | 0.00036818 | 0 | 0 |  | 1 | TRUE | wye
11 | LV_2113-2_1_2_load_70 | 13 | 0.0023796 | 0.00059639 | 0 | 0 |  | 1 | TRUE | wye
12 | LV_2113-2_1_2_load_60 | 14 | 0.0030967 | 0.00077609 | 0 | 0 |  | 1 | TRUE | wye
13 | LV_2113-2_1_2_load_62 | 15 | 0.0034524 | 0.00086524 | 0 | 0 |  | 1 | TRUE | wye
14 | LV_2113-2_1_2_load_63 | 17 | 0.0019309 | 0.00048393 | 0 | 0 |  | 1 | TRUE | wye
15 | LV_2113-2_1_2_load_64 | 18 | 0.0015367 | 0.00038513 | 0 | 0 |  | 1 | TRUE | wye
16 | LV_2113-2_1_2_load_65 | 19 | 0.0031564 | 0.00079107 | 0 | 0 |  | 1 | TRUE | wye
17 | LV_2113-2_1_2_load_66 | 20 | 0.003114 | 0.00078044 | 0 | 0 |  | 1 | TRUE | wye
18 | LV_2113-2_1_2_load_67 | 21 | 0.0020535 | 0.00051466 | 0 | 0 |  | 1 | TRUE | wye
19 | LV_2113-2_1_2_load_68 | 22 | 0.0025864 | 0.00064821 | 0 | 0 |  | 1 | TRUE | wye
20 | LV_2113-2_1_2_load_69 | 23 | 0.0022176 | 0.00055579 | 0 | 0 |  | 1 | TRUE | wye
21 | LV_2113-2_1_2_load_74 | 24 | 0.0020484 | 0.00051337 | 0 | 0 |  | 1 | TRUE | wye
22 | LV_2113-2_1_2_load_71 | 25 | 0.0025995 | 0.00065151 | 0 | 0 |  | 1 | TRUE | wye
23 | LV_2113-2_1_2_load_72 | 26 | 0.0028312 | 0.00070957 | 0 | 0 |  | 1 | TRUE | wye
24 | LV_2113-2_1_2_load_73 | 27 | 0.0023718 | 0.00059443 | 0 | 0 |  | 1 | TRUE | wye
25 | LV_2113-2_1_2_load_75 | 28 | 0.0064096 | 0.0016064 | 0 | 0 |  | 1 | TRUE | wye
26 | LV_2113-2_1_2_load_77 | 29 | 0.0024236 | 0.00060741 | 0 | 0 |  | 1 | TRUE | wye
27 | LV_2113-2_1_2_load_76 | 30 | 0.0042725 | 0.0010708 | 0 | 0 |  | 1 | TRUE | wye
28 | LV_2113-2_1_2_load_78 | 31 | 0.0023614 | 0.00059183 | 0 | 0 |  | 1 | TRUE | wye
29 | LV_2113-2_1_2_load_79 | 32 | 0.0022069 | 0.00055309 | 0 | 0 |  | 1 | TRUE | wye
30 | LV_2113-2_1_2_load_80 | 33 | 0.0021252 | 0.00053263 | 0 | 0 |  | 1 | TRUE | wye
31 | LV_2113-2_1_2_load_81 | 34 | 0.0020596 | 0.00051618 | 0 | 0 |  | 1 | TRUE | wye
32 | LV_2113-2_1_2_load_82 | 35 | 0.0051819 | 0.0012987 | 0 | 0 |  | 1 | TRUE | wye
33 | LV_2113-2_1_2_load_83 | 36 | 0.0030332 | 0.0007602 | 0 | 0 |  | 1 | TRUE | wye
34 | LV_2113-2_1_2_load_84 | 37 | 0.0031118 | 0.00077989 | 0 | 0 |  | 1 | TRUE | wye
35 | LV_2113-2_1_2_load_85 | 38 | 0.0021798 | 0.0005463 | 0 | 0 |  | 1 | TRUE | wye
36 | LV_2113-2_1_2_load_87 | 40 | 0.0017816 | 0.00044652 | 0 | 0 |  | 1 | TRUE | wye
37 | LV_2113-2_1_2_load_118 | 41 | 0.0007075 | 0.00017732 | 0 | 0 |  | 1 | TRUE | wye

## ext_grid
| name | bus | vm_pu | va_degree | slack_weight | in_service
0 |  | 20 | 1 | 0 | 1 | TRUE

## line
| name | std_type | from_bus | to_bus | length_km | r_ohm_per_km | x_ohm_per_km | c_nf_per_km | g_us_per_km | max_i_ka | df | parallel | type | in_service
0 | LV_2113-2_1_2_line_0 | NAYY 4x150 SE | 0 | 1 | 0.29891 | 0.208 | 0.08 | 261 | 0 | 0.27 | 1 | 1 | cs | TRUE
1 | LV_2113-2_1_2_line_1 | NAYY 4x150 SE | 1 | 41 | 0.27282 | 0.208 | 0.08 | 261 | 0 | 0.27 | 1 | 1 | cs | TRUE
2 | LV_2113-2_1_2_line_2 | NAYY 4x150 SE | 1 | 16 | 0.44496 | 0.208 | 0.08 | 261 | 0 | 0.27 | 1 | 1 | cs | TRUE
3 | LV_2113-2_1_2_line_3 | NAYY 4x150 SE | 2 | 3 | 0.020215 | 0.208 | 0.08 | 261 | 0 | 0.27 | 1 | 1 | cs | TRUE
4 | LV_2113-2_1_2_line_4 | NAYY 4x150 SE | 2 | 4 | 0.01374 | 0.208 | 0.08 | 261 | 0 | 0.27 | 1 | 1 | cs | TRUE
5 | LV_2113-2_1_2_line_5 | NAYY 4x150 SE | 3 | 5 | 0.0057377 | 0.208 | 0.08 | 261 | 0 | 0.27 | 1 | 1 | cs | TRUE
6 | LV_2113-2_1_2_line_6 | NAYY 4x150 SE | 4 | 6 | 0.070775 | 0.208 | 0.08 | 261 | 0 | 0.27 | 1 | 1 | cs | TRUE
7 | LV_2113-2_1_2_line_7 | NAYY 4x150 SE | 5 | 7 | 0.043454 | 0.208 | 0.08 | 261 | 0 | 0.27 | 1 | 1 | cs | TRUE
8 | LV_2113-2_1_2_line_8 | NAYY 4x150 SE | 6 | 8 | 0.023453 | 0.208 | 0.08 | 261 | 0 | 0.27 | 1 | 1 | cs | TRUE
9 | LV_2113-2_1_2_line_9 | NAYY 4x150 SE | 7 | 9 | 0.022586 | 0.208 | 0.08 | 261 | 0 | 0.27 | 1 | 1 | cs | TRUE
10 | LV_2113-2_1_2_line_10 | NAYY 4x150 SE | 8 | 12 | 0.015424 | 0.208 | 0.08 | 261 | 0 | 0.27 | 1 | 1 | cs | TRUE
11 | LV_2113-2_1_2_line_11 | NAYY 4x150 SE | 9 | 10 | 0.01475 | 0.208 | 0.08 | 261 | 0 | 0.27 | 1 | 1 | cs | TRUE
12 | LV_2113-2_1_2_line_12 | NAYY 4x150 SE | 9 | 11 | 0.03414 | 0.208 | 0.08 | 261 | 0 | 0.27 | 1 | 1 | cs | TRUE
13 | LV_2113-2_1_2_line_13 | NAYY 4x150 SE | 10 | 14 | 0.097556 | 0.208 | 0.08 | 261 | 0 | 0.27 | 1 | 1 | cs | TRUE
14 | LV_2113-2_1_2_line_14 | NAYY 4x150 SE | 11 | 15 | 0.0021637 | 0.208 | 0.08 | 261 | 0 | 0.27 | 1 | 1 | cs | TRUE
15 | LV_2113-2_1_2_line_15 | NAYY 4x150 SE | 12 | 13 | 0.0267 | 0.208 | 0.08 | 261 | 0 | 0.27 | 1 | 1 | cs | TRUE
16 | LV_2113-2_1_2_line_16 | NAYY 4x150 SE | 13 | 25 | 0.025877 | 0.208 | 0.08 | 261 | 0 | 0.27 | 1 | 1 | cs | TRUE
17 | LV_2113-2_1_2_line_17 | NAYY 4x150 SE | 14 | 16 | 0.085298 | 0.208 | 0.08 | 261 | 0 | 0.27 | 1 | 1 | cs | TRUE
18 | LV_2113-2_1_2_line_18 | NAYY 4x150 SE | 15 | 17 | 0.0098213 | 0.208 | 0.08 | 261 | 0 | 0.27 | 1 | 1 | cs | TRUE
19 | LV_2113-2_1_2_line_19 | NAYY 4x150 SE | 17 | 18 | 0.013418 | 0.208 | 0.08 | 261 | 0 | 0.27 | 1 | 1 | cs | TRUE
20 | LV_2113-2_1_2_line_20 | NAYY 4x150 SE | 18 | 19 | 0.0061523 | 0.208 | 0.08 | 261 | 0 | 0.27 | 1 | 1 | cs | TRUE
21 | LV_2113-2_1_2_line_21 | NAYY 4x150 SE | 19 | 20 | 0.018877 | 0.208 | 0.08 | 261 | 0 | 0.27 | 1 | 1 | cs | TRUE
22 | LV_2113-2_1_2_line_22 | NAYY 4x150 SE | 20 | 21 | 0.0075262 | 0.208 | 0.08 | 261 | 0 | 0.27 | 1 | 1 | cs | TRUE
23 | LV_2113-2_1_2_line_23 | NAYY 4x150 SE | 21 | 22 | 0.026187 | 0.208 | 0.08 | 261 | 0 | 0.27 | 1 | 1 | cs | TRUE
24 | LV_2113-2_1_2_line_24 | NAYY 4x150 SE | 22 | 23 | 0.008485 | 0.208 | 0.08 | 261 | 0 | 0.27 | 1 | 1 | cs | TRUE
25 | LV_2113-2_1_2_line_25 | NAYY 4x150 SE | 23 | 24 | 0.016446 | 0.208 | 0.08 | 261 | 0 | 0.27 | 1 | 1 | cs | TRUE
26 | LV_2113-2_1_2_line_26 | NAYY 4x150 SE | 24 | 29 | 0.013036 | 0.208 | 0.08 | 261 | 0 | 0.27 | 1 | 1 | cs | TRUE
27 | LV_2113-2_1_2_line_27 | NAYY 4x150 SE | 25 | 26 | 0.026884 | 0.208 | 0.08 | 261 | 0 | 0.27 | 1 | 1 | cs | TRUE
28 | LV_2113-2_1_2_line_28 | NAYY 4x150 SE | 26 | 27 | 0.030168 | 0.208 | 0.08 | 261 | 0 | 0.27 | 1 | 1 | cs | TRUE
29 | LV_2113-2_1_2_line_29 | NAYY 4x150 SE | 27 | 28 | 0.050136 | 0.208 | 0.08 | 261 | 0 | 0.27 | 1 | 1 | cs | TRUE
30 | LV_2113-2_1_2_line_30 | NAYY 4x150 SE | 28 | 30 | 0.03199 | 0.208 | 0.08 | 261 | 0 | 0.27 | 1 | 1 | cs | TRUE
31 | LV_2113-2_1_2_line_31 | NAYY 4x150 SE | 29 | 31 | 0.021567 | 0.208 | 0.08 | 261 | 0 | 0.27 | 1 | 1 | cs | TRUE
32 | LV_2113-2_1_2_line_32 | NAYY 4x150 SE | 31 | 32 | 0.0032909 | 0.208 | 0.08 | 261 | 0 | 0.27 | 1 | 1 | cs | TRUE
33 | LV_2113-2_1_2_line_33 | NAYY 4x150 SE | 32 | 33 | 0.029909 | 0.208 | 0.08 | 261 | 0 | 0.27 | 1 | 1 | cs | TRUE
34 | LV_2113-2_1_2_line_34 | NAYY 4x150 SE | 33 | 34 | 0.0019231 | 0.208 | 0.08 | 261 | 0 | 0.27 | 1 | 1 | cs | TRUE
35 | LV_2113-2_1_2_line_35 | NAYY 4x150 SE | 34 | 35 | 0.022678 | 0.208 | 0.08 | 261 | 0 | 0.27 | 1 | 1 | cs | TRUE
36 | LV_2113-2_1_2_line_36 | NAYY 4x150 SE | 35 | 36 | 0.015819 | 0.208 | 0.08 | 261 | 0 | 0.27 | 1 | 1 | cs | TRUE
37 | LV_2113-2_1_2_line_37 | NAYY 4x150 SE | 36 | 37 | 0.017968 | 0.208 | 0.08 | 261 | 0 | 0.27 | 1 | 1 | cs | TRUE
38 | LV_2113-2_1_2_line_38 | NAYY 4x150 SE | 37 | 38 | 0.014747 | 0.208 | 0.08 | 261 | 0 | 0.27 | 1 | 1 | cs | TRUE
39 | LV_2113-2_1_2_line_39 | NAYY 4x150 SE | 38 | 39 | 0.0079194 | 0.208 | 0.08 | 261 | 0 | 0.27 | 1 | 1 | cs | TRUE
40 | LV_2113-2_1_2_line_40 | NAYY 4x150 SE | 39 | 40 | 0.044519 | 0.208 | 0.08 | 261 | 0 | 0.27 | 1 | 1 | cs | TRUE

## trafo
| name | std_type | hv_bus | lv_bus | sn_mva | vn_hv_kv | vn_lv_kv | vk_percent | vkr_percent | pfe_kw | i0_percent | shift_degree | tap_side | tap_neutral | tap_min | tap_max | tap_step_percent | tap_step_degree | tap_pos | tap_phase_shifter | parallel | df | in_service
0 | LV_2113-2_1_2_trafo_66 | 0.25 MVA 20/0.4 kV | 42 | 20 | 0.25 | 20 | 0.4 | 6 | 1.44 | 0.8 | 0.32 | 150 | hv | 0 | -2 | 2 | 2.5 | 0 | 0 | FALSE | 1 | 1 | TRUE

## line_geodata
| x0 | y0 | x1 | y1 | x2 | y2 | x3 | y3 | x4 | y4
0 | 2562681.0488 | 1167393.5113 | 2562407.1516 | 1167513.2053
1 | 2562407.1516 | 1167513.2053 | 2562404.5404 | 1167240.396
2 | 2561970.5656 | 1167599.1401 | 2562407.1516 | 1167513.2053
3 | 2561850.3896 | 1167854.8088 | 2561860.7701 | 1167837.463
4 | 2561843.334 | 1167866.5987 | 2561850.3896 | 1167854.8088
5 | 2561863.7165 | 1167832.5396 | 2561860.7701 | 1167837.463
6 | 2561843.334 | 1167866.5987 | 2561819.9694 | 1167837.0211 | 2561798.3296 | 1167811.9982
7 | 2561863.7165 | 1167832.5396 | 2561872.6049 | 1167817.6871 | 2561876.0742 | 1167791.7737
8 | 2561798.3296 | 1167811.9982 | 2561782.9886 | 1167794.2589
9 | 2561879.0713 | 1167769.3875 | 2561876.0742 | 1167791.7737
10 | 2561782.9886 | 1167794.2589 | 2561772.8997 | 1167782.5927
11 | 2561879.0713 | 1167769.3875 | 2561881.0261 | 1167754.7672
12 | 2561879.0713 | 1167769.3875 | 2561874.5348 | 1167766.1592 | 2561863.0468 | 1167755.4489 | 2561854.0331 | 1167746.2684
13 | 2561881.0261 | 1167754.7672 | 2561884.2587 | 1167730.59 | 2561894.8814 | 1167708.7555 | 2561909.3486 | 1167687.2413 | 2561923.8633 | 1167669.4567
14 | 2561852.5172 | 1167744.7245 | 2561854.0331 | 1167746.2684
15 | 2561772.8997 | 1167782.5927 | 2561763.5491 | 1167771.7803 | 2561755.0527 | 1167762.742
16 | 2561755.0527 | 1167762.742 | 2561737.3289 | 1167743.8875
17 | 2561970.5656 | 1167599.1401 | 2561960.6226 | 1167624.4164 | 2561923.8633 | 1167669.4567
18 | 2561852.5172 | 1167744.7245 | 2561845.6365 | 1167737.7164
19 | 2561836.2359 | 1167728.1419 | 2561845.6365 | 1167737.7164
20 | 2561831.9256 | 1167723.7519 | 2561836.2359 | 1167728.1419
21 | 2561831.9256 | 1167723.7519 | 2561819.4958 | 1167711.0921 | 2561818.7181 | 1167710.2648
22 | 2561813.5635 | 1167704.7809 | 2561818.7181 | 1167710.2648
23 | 2561813.5635 | 1167704.7809 | 2561795.6285 | 1167685.7002
24 | 2561795.6285 | 1167685.7002 | 2561789.8171 | 1167679.5177
25 | 2561778.5532 | 1167667.5343 | 2561789.8171 | 1167679.5177
26 | 2561778.5532 | 1167667.5343 | 2561769.6247 | 1167658.0356
27 | 2561737.3289 | 1167743.8875 | 2561718.9151 | 1167724.2991
28 | 2561718.9151 | 1167724.2991 | 2561698.2523 | 1167702.3183
29 | 2561698.2523 | 1167702.3183 | 2561663.9128 | 1167665.7884
30 | 2561663.9128 | 1167665.7884 | 2561642.0021 | 1167642.4801
31 | 2561754.8536 | 1167642.3209 | 2561769.6247 | 1167658.0356
32 | 2561754.8536 | 1167642.3209 | 2561752.5997 | 1167639.923
33 | 2561752.5997 | 1167639.923 | 2561732.1151 | 1167618.13
34 | 2561730.798 | 1167616.7287 | 2561732.1151 | 1167618.13
35 | 2561730.798 | 1167616.7287 | 2561715.2658 | 1167600.2044
36 | 2561704.4312 | 1167588.6778 | 2561715.2658 | 1167600.2044
37 | 2561704.4312 | 1167588.6778 | 2561692.1252 | 1167575.5858
38 | 2561682.0249 | 1167564.8403 | 2561692.1252 | 1167575.5858
39 | 2561676.6009 | 1167559.0699 | 2561682.0249 | 1167564.8403
40 | 2561676.6009 | 1167559.0699 | 2561645.4148 | 1167584.9606 | 2561641.5006 | 1167584.2047

## bus_geodata
| x | y | coords
0 | 2562681.0488 | 1167393.5113
1 | 2562407.1516 | 1167513.2053
2 | 2561850.3896 | 1167854.8088
3 | 2561860.7701 | 1167837.463
4 | 2561843.334 | 1167866.5987
5 | 2561863.7165 | 1167832.5396
6 | 2561798.3296 | 1167811.9982
7 | 2561876.0742 | 1167791.7737
8 | 2561782.9886 | 1167794.2589
9 | 2561879.0713 | 1167769.3875
10 | 2561881.0261 | 1167754.7672
11 | 2561854.0331 | 1167746.2684
12 | 2561772.8997 | 1167782.5927
13 | 2561755.0527 | 1167762.742
14 | 2561923.8633 | 1167669.4567
15 | 2561852.5172 | 1167744.7245
16 | 2561970.5656 | 1167599.1401
17 | 2561845.6365 | 1167737.7164
18 | 2561836.2359 | 1167728.1419
19 | 2561831.9256 | 1167723.7519
20 | 2561818.7181 | 1167710.2648
21 | 2561813.5635 | 1167704.7809
22 | 2561795.6285 | 1167685.7002
23 | 2561789.8171 | 1167679.5177
24 | 2561778.5532 | 1167667.5343
25 | 2561737.3289 | 1167743.8875
26 | 2561718.9151 | 1167724.2991
27 | 2561698.2523 | 1167702.3183
28 | 2561663.9128 | 1167665.7884
29 | 2561769.6247 | 1167658.0356
30 | 2561642.0021 | 1167642.4801
31 | 2561754.8536 | 1167642.3209
32 | 2561752.5997 | 1167639.923
33 | 2561732.1151 | 1167618.13
34 | 2561730.798 | 1167616.7287
35 | 2561715.2658 | 1167600.2044
36 | 2561704.4312 | 1167588.6778
37 | 2561692.1252 | 1167575.5858
38 | 2561682.0249 | 1167564.8403
39 | 2561676.6009 | 1167559.0699
40 | 2561641.5006 | 1167584.2047
41 | 2562404.5404 | 1167240.396
42 | 2561879.0713 | 1167769.3875

## line_std_types
| c_nf_per_km | r_ohm_per_km | x_ohm_per_km | max_i_ka | type | q_mm2 | alpha | voltage_rating
NAYY 4x50 SE | 210 | 0.642 | 0.083 | 0.142 | cs | 50 | 0.00403 | LV
NAYY 4x120 SE | 264 | 0.225 | 0.08 | 0.242 | cs | 120 | 0.00403 | LV
NAYY 4x150 SE | 261 | 0.208 | 0.08 | 0.27 | cs | 150 | 0.00403 | LV
NA2XS2Y 1x95 RM/25 12/20 kV | 216 | 0.313 | 0.132 | 0.252 | cs | 95 | 0.00403 | MV
NA2XS2Y 1x185 RM/25 12/20 kV | 273 | 0.161 | 0.117 | 0.362 | cs | 185 | 0.00403 | MV
NA2XS2Y 1x240 RM/25 12/20 kV | 304 | 0.122 | 0.112 | 0.421 | cs | 240 | 0.00403 | MV
NA2XS2Y 1x95 RM/25 6/10 kV | 315 | 0.313 | 0.123 | 0.249 | cs | 95 | 0.00403 | MV
NA2XS2Y 1x185 RM/25 6/10 kV | 406 | 0.161 | 0.11 | 0.358 | cs | 185 | 0.00403 | MV
NA2XS2Y 1x240 RM/25 6/10 kV | 456 | 0.122 | 0.105 | 0.416 | cs | 240 | 0.00403 | MV
NA2XS2Y 1x150 RM/25 12/20 kV | 250 | 0.206 | 0.116 | 0.319 | cs | 150 | 0.00403 | MV
NA2XS2Y 1x120 RM/25 12/20 kV | 230 | 0.253 | 0.119 | 0.283 | cs | 120 | 0.00403 | MV
NA2XS2Y 1x70 RM/25 12/20 kV | 190 | 0.443 | 0.132 | 0.22 | cs | 70 | 0.00403 | MV
NA2XS2Y 1x150 RM/25 6/10 kV | 360 | 0.206 | 0.11 | 0.315 | cs | 150 | 0.00403 | MV
NA2XS2Y 1x120 RM/25 6/10 kV | 340 | 0.253 | 0.113 | 0.28 | cs | 120 | 0.00403 | MV
NA2XS2Y 1x70 RM/25 6/10 kV | 280 | 0.443 | 0.123 | 0.217 | cs | 70 | 0.00403 | MV
N2XS(FL)2Y 1x120 RM/35 64/110 kV | 112 | 0.153 | 0.166 | 0.366 | cs | 120 | 0.00393 | HV
N2XS(FL)2Y 1x185 RM/35 64/110 kV | 125 | 0.099 | 0.156 | 0.457 | cs | 185 | 0.00393 | HV
N2XS(FL)2Y 1x240 RM/35 64/110 kV | 135 | 0.075 | 0.149 | 0.526 | cs | 240 | 0.00393 | HV
N2XS(FL)2Y 1x300 RM/35 64/110 kV | 144 | 0.06 | 0.144 | 0.588 | cs | 300 | 0.00393 | HV
15-AL1/3-ST1A 0.4 | 11 | 1.8769 | 0.35 | 0.105 | ol | 16 | 0.00403 | LV
24-AL1/4-ST1A 0.4 | 11.25 | 1.2012 | 0.335 | 0.14 | ol | 24 | 0.00403 | LV
48-AL1/8-ST1A 0.4 | 12.2 | 0.5939 | 0.3 | 0.21 | ol | 48 | 0.00403 | LV
94-AL1/15-ST1A 0.4 | 13.2 | 0.306 | 0.29 | 0.35 | ol | 94 | 0.00403 | LV
34-AL1/6-ST1A 10.0 | 9.7 | 0.8342 | 0.36 | 0.17 | ol | 34 | 0.00403 | MV
48-AL1/8-ST1A 10.0 | 10.1 | 0.5939 | 0.35 | 0.21 | ol | 48 | 0.00403 | MV
70-AL1/11-ST1A 10.0 | 10.4 | 0.4132 | 0.339 | 0.29 | ol | 70 | 0.00403 | MV
94-AL1/15-ST1A 10.0 | 10.75 | 0.306 | 0.33 | 0.35 | ol | 94 | 0.00403 | MV
122-AL1/20-ST1A 10.0 | 11.1 | 0.2376 | 0.323 | 0.41 | ol | 122 | 0.00403 | MV
149-AL1/24-ST1A 10.0 | 11.25 | 0.194 | 0.315 | 0.47 | ol | 149 | 0.00403 | MV
34-AL1/6-ST1A 20.0 | 9.15 | 0.8342 | 0.382 | 0.17 | ol | 34 | 0.00403 | MV
48-AL1/8-ST1A 20.0 | 9.5 | 0.5939 | 0.372 | 0.21 | ol | 48 | 0.00403 | MV
70-AL1/11-ST1A 20.0 | 9.7 | 0.4132 | 0.36 | 0.29 | ol | 70 | 0.00403 | MV
94-AL1/15-ST1A 20.0 | 10 | 0.306 | 0.35 | 0.35 | ol | 94 | 0.00403 | MV
122-AL1/20-ST1A 20.0 | 10.3 | 0.2376 | 0.344 | 0.41 | ol | 122 | 0.00403 | MV
149-AL1/24-ST1A 20.0 | 10.5 | 0.194 | 0.337 | 0.47 | ol | 149 | 0.00403 | MV
184-AL1/30-ST1A 20.0 | 10.75 | 0.1571 | 0.33 | 0.535 | ol | 184 | 0.00403 | MV
243-AL1/39-ST1A 20.0 | 11 | 0.1188 | 0.32 | 0.645 | ol | 243 | 0.00403 | MV
48-AL1/8-ST1A 110.0 | 8 | 0.5939 | 0.46 | 0.21 | ol | 48 | 0.00403 | HV
70-AL1/11-ST1A 110.0 | 8.4 | 0.4132 | 0.45 | 0.29 | ol | 70 | 0.00403 | HV
94-AL1/15-ST1A 110.0 | 8.65 | 0.306 | 0.44 | 0.35 | ol | 94 | 0.00403 | HV
122-AL1/20-ST1A 110.0 | 8.5 | 0.2376 | 0.43 | 0.41 | ol | 122 | 0.00403 | HV
149-AL1/24-ST1A 110.0 | 8.75 | 0.194 | 0.41 | 0.47 | ol | 149 | 0.00403 | HV
184-AL1/30-ST1A 110.0 | 8.8 | 0.1571 | 0.4 | 0.535 | ol | 184 | 0.00403 | HV
243-AL1/39-ST1A 110.0 | 9 | 0.1188 | 0.39 | 0.645 | ol | 243 | 0.00403 | HV
305-AL1/39-ST1A 110.0 | 9.2 | 0.0949 | 0.38 | 0.74 | ol | 305 | 0.00403 | HV
490-AL1/64-ST1A 110.0 | 9.75 | 0.059 | 0.37 | 0.96 | ol | 490 | 0.00403 | HV
679-AL1/86-ST1A 110.0 | 9.95 | 0.042 | 0.36 | 1.15 | ol | 679 | 0.00403 | HV
490-AL1/64-ST1A 220.0 | 10 | 0.059 | 0.285 | 0.96 | ol | 490 | 0.00403 | HV
679-AL1/86-ST1A 220.0 | 11.7 | 0.042 | 0.275 | 1.15 | ol | 679 | 0.00403 | HV
490-AL1/64-ST1A 380.0 | 11 | 0.059 | 0.253 | 0.96 | ol | 490 | 0.00403 | HV
679-AL1/86-ST1A 380.0 | 14.6 | 0.042 | 0.25 | 1.15 | ol | 679 | 0.00403 | HV

## trafo_std_types
| i0_percent | pfe_kw | vkr_percent | sn_mva | vn_lv_kv | vn_hv_kv | vk_percent | shift_degree | vector_group | tap_side | tap_neutral | tap_min | tap_max | tap_step_degree | tap_step_percent | tap_phase_shifter
160 MVA 380/110 kV | 0.06 | 60 | 0.25 | 160 | 110 | 380 | 12.2 | 0 | Yy0 | hv | 0 | -9 | 9 | 0 | 1.5 | FALSE
100 MVA 220/110 kV | 0.06 | 55 | 0.26 | 100 | 110 | 220 | 12 | 0 | Yy0 | hv | 0 | -9 | 9 | 0 | 1.5 | FALSE
63 MVA 110/20 kV | 0.04 | 22 | 0.32 | 63 | 20 | 110 | 18 | 150 | YNd5 | hv | 0 | -9 | 9 | 0 | 1.5 | FALSE
40 MVA 110/20 kV | 0.05 | 18 | 0.34 | 40 | 20 | 110 | 16.2 | 150 | YNd5 | hv | 0 | -9 | 9 | 0 | 1.5 | FALSE
25 MVA 110/20 kV | 0.07 | 14 | 0.41 | 25 | 20 | 110 | 12 | 150 | YNd5 | hv | 0 | -9 | 9 | 0 | 1.5 | FALSE
63 MVA 110/10 kV | 0.04 | 22 | 0.32 | 63 | 10 | 110 | 18 | 150 | YNd5 | hv | 0 | -9 | 9 | 0 | 1.5 | FALSE
40 MVA 110/10 kV | 0.05 | 18 | 0.34 | 40 | 10 | 110 | 16.2 | 150 | YNd5 | hv | 0 | -9 | 9 | 0 | 1.5 | FALSE
25 MVA 110/10 kV | 0.07 | 14 | 0.41 | 25 | 10 | 110 | 12 | 150 | YNd5 | hv | 0 | -9 | 9 | 0 | 1.5 | FALSE
0.25 MVA 20/0.4 kV | 0.32 | 0.8 | 1.44 | 0.25 | 0.4 | 20 | 6 | 150 | Yzn5 | hv | 0 | -2 | 2 | 0 | 2.5 | FALSE
0.4 MVA 20/0.4 kV | 0.3375 | 1.35 | 1.425 | 0.4 | 0.4 | 20 | 6 | 150 | Dyn5 | hv | 0 | -2 | 2 | 0 | 2.5 | FALSE
0.63 MVA 20/0.4 kV | 0.2619 | 1.65 | 1.206 | 0.63 | 0.4 | 20 | 6 | 150 | Dyn5 | hv | 0 | -2 | 2 | 0 | 2.5 | FALSE
0.25 MVA 10/0.4 kV | 0.24 | 0.6 | 1.2 | 0.25 | 0.4 | 10 | 4 | 150 | Dyn5 | hv | 0 | -2 | 2 | 0 | 2.5 | FALSE
0.4 MVA 10/0.4 kV | 0.2375 | 0.95 | 1.325 | 0.4 | 0.4 | 10 | 4 | 150 | Dyn5 | hv | 0 | -2 | 2 | 0 | 2.5 | FALSE
0.63 MVA 10/0.4 kV | 0.1873 | 1.18 | 1.0794 | 0.63 | 0.4 | 10 | 4 | 150 | Dyn5 | hv | 0 | -2 | 2 | 0 | 2.5 | FALSE

## trafo3w_std_types
| sn_hv_mva | sn_mv_mva | sn_lv_mva | vn_hv_kv | vn_mv_kv | vn_lv_kv | vk_hv_percent | vk_mv_percent | vk_lv_percent | vkr_hv_percent | vkr_mv_percent | vkr_lv_percent | pfe_kw | i0_percent | shift_mv_degree | shift_lv_degree | vector_group | tap_side | tap_neutral | tap_min | tap_max | tap_step_percent
63/25/38 MVA 110/20/10 kV | 63 | 25 | 38 | 110 | 20 | 10 | 10.4 | 10.4 | 10.4 | 0.28 | 0.32 | 0.35 | 35 | 0.89 | 0 | 0 | YN0yn0yn0 | hv | 0 | -10 | 10 | 1.2
63/25/38 MVA 110/10/10 kV | 63 | 25 | 38 | 110 | 10 | 10 | 10.4 | 10.4 | 10.4 | 0.28 | 0.32 | 0.35 | 35 | 0.89 | 0 | 0 | YN0yn0yn0 | hv | 0 | -10 | 10 | 1.2

## fuse_std_types
| fuse_type | i_rated_a | t_avg | t_min | t_total | x_avg | x_min | x_total
HV 100A | HV 100A | 100 | 0 | [10.0, 3.64, 0.854, 0.281, 0.1, 0.0531, 0.022, 0.01] | [10.0, 4.267, 1.21, 0.403, 0.1, 0.058, 0.022, 0.01] | 0 | [300.0, 350.0, 450.0, 550.0, 700.0, 850.0, 1200.0, 1752.0] | [600.0, 700.0, 900.0, 1150.0, 1665.0, 2000.0, 3000.0, 4313.0]
HV 10A | HV 10A | 10 | 0 | [10.0, 1675.0, 0.344, 0.156, 0.1, 0.0417, 0.0171, 0.01] | [10.0, 1.3, 0.3, 0.155, 0.1, 0.0555, 0.023, 0.01] | 0 | [30.0, 32.0, 35.0, 37.0, 39.0, 50.0, 70.0, 88.0] | [60.0, 70.0, 80.0, 87.0, 94.0, 110.0, 150.0, 216.0]
HV 125A | HV 125A | 125 | 0 | [10.0, 1.82, 0.344, 0.1, 0.0467, 0.0269, 0.01] | [10.0, 2.478, 0.426, 0.1, 0.0427, 0.0211, 0.01] | 0 | [375.0, 500.0, 700.0, 925.0, 1200.0, 1500.0, 2341.0] | [750.0, 1000.0, 1500.0, 2200.0, 3000.0, 4000.0, 5765.0]
HV 160A | HV 160A | 160 | 0 | [10.0, 4.15, 1.03, 0.198, 0.1, 0.051, 0.0172, 0.01] | [10.0, 2.3, 0.734, 0.274, 0.1, 0.046, 0.0177, 0.01] | 0 | [480.0, 550.0, 700.0, 1000.0, 1260.0, 1600.0, 2500.0, 3227.0] | [960.0, 1300.0, 1700.0, 2200.0, 2996.0, 4000.0, 6000.0, 7946.0]
HV 16A | HV 16A | 16 | 0 | [10.0, 0.352, 0.164, 0.1, 0.0649, 0.0342, 0.01] | [10.0, 2.34, 0.722, 0.181, 0.1, 0.055, 0.0296, 0.01] | 0 | [48.0, 60.0, 65.0, 71.0, 80.0, 100.0, 162.0] | [96.0, 110.0, 125.0, 150.0, 168.0, 200.0, 250.0, 398.0]
HV 200A | HV 200A | 200 | 0 | [10.0, 4.267, 1.21, 0.403, 0.1, 0.058, 0.022, 0.01] | [10.0, 3.73, 1.654, 0.328, 0.1, 0.0531, 0.019, 0.01] | 0 | [600.0, 700.0, 900.0, 1150.0, 1665.0, 2000.0, 3000.0, 4313.0] | [1200.0, 1500.0, 1800.0, 2700.0, 3960.0, 5000.0, 7500.0, 10620.0]
HV 20A | HV 20A | 20 | 0 | [10.0, 1.3, 0.3, 0.155, 0.1, 0.0555, 0.023, 0.01] | [10.0, 1.3, 0.161, 0.1, 0.0611, 0.0399, 0.0141, 0.01] | 0 | [60.0, 70.0, 80.0, 87.0, 94.0, 110.0, 150.0, 216.0] | [120.0, 150.0, 200.0, 223.0, 260.0, 300.0, 450.0, 532.0]
HV 25A | HV 25A | 25 | 0 | [10.0, 2.512, 0.833, 0.299, 0.1, 0.0372, 0.0223, 0.01] | [10.0, 3.125, 0.597, 0.198, 0.1, 0.0378, 0.022, 0.01] | 0 | [75.0, 82.0, 90.0, 100.0, 124.0, 170.0, 200.0, 289.0] | [150.0, 170.0, 210.0, 250.0, 294.0, 400.0, 500.0, 711.0]
HV 31.5A | HV 31.5A | 31.5 | 0 | [10.0, 2.34, 0.722, 0.181, 0.1, 0.055, 0.0296, 0.01] | [10.0, 2.84, 0.368, 0.164, 0.1, 0.0621, 0.0378, 0.0195, 0.01] | 0 | [95.0, 110.0, 125.0, 150.0, 165.0, 200.0, 250.0, 390.0] | [189.0, 220.0, 300.0, 350.0, 393.0, 450.0, 530.0, 700.0, 960.0]
HV 40A | HV 40A | 40 | 0 | [10.0, 1.3, 0.161, 0.1, 0.0611, 0.0399, 0.0141, 0.01] | [10.0, 2.05, 0.369, 0.198, 0.1, 0.051, 0.0298, 0.01] | 0 | [120.0, 150.0, 200.0, 223.0, 260.0, 300.0, 450.0, 532.0] | [240.0, 300.0, 400.0, 450.0, 530.0, 650.0, 800.0, 1311.0]
HV 50A | HV 50A | 50 | 0 | [10.0, 3.215, 0.597, 0.198, 0.1, 0.0378, 0.022, 0.01] | [10.0, 3.64, 0.854, 0.281, 0.1, 0.0531, 0.022, 0.01] | 0 | [150.0, 170.0, 210.0, 250.0, 294.0, 400.0, 500.0, 711.0] | [300.0, 350.0, 450.0, 550.0, 700.0, 850.0, 1200.0, 1752.0]
HV 6.3A | HV 6.3A | 6.3 | 0 | [10.0, 1.39, 0.344, 0.168, 0.1, 0.056, 0.0263, 0.01] | [10.0, 1.711, 0.516, 0.198, 0.1, 0.0634, 0.0303, 0.01] | 0 | [19.0, 19.5, 20.4, 20.8, 22.0, 25.0, 32.0, 48.0] | [38.0, 40.0, 43.0, 48.0, 53.0, 60.0, 75.0, 118.0]
HV 63A | HV 63A | 63 | 0 | [10.0, 2.84, 0.368, 0.164, 0.1, 0.0621, 0.0378, 0.0195, 0.01] | [10.0, 1.82, 0.344, 0.1, 0.0467, 0.0269, 0.01] | 0 | [189.0, 220.0, 300.0, 350.0, 393.0, 450.0, 530.0, 700.0, 961.0] | [378.0, 500.0, 700.0, 934.0, 1200.0, 1500.0, 2366.0]
HV 80A | HV 80A | 80 | 0 | [10.0, 2.05, 0.369, 0.198, 0.1, 0.051, 0.0298, 0.01] | [10.0, 4.15, 1.03, 0.198, 0.1, 0.051, 0.0172, 0.01] | 0 | [240.0, 300.0, 400.0, 450.0, 530.0, 650.0, 800.0, 1311.0] | [480.0, 550.0, 700.0, 1000.0, 1260.0, 1600.0, 2500.0, 3227.0]
Siemens NH-1-100 | Siemens NH-1-100 | 100 | [5400.0, 2000.0, 400.0, 20.0, 1.0, 0.2, 0.012, 0.004] | 0 | 0 | [150.0, 190.0, 250.0, 430.0, 900.0, 1250.0, 2700.0, 3600.0] | 0 | 0
Siemens NH-1-125 | Siemens NH-1-125 | 125 | [4800.0, 120.0, 7.0, 0.1, 0.004] | 0 | 0 | [180.0, 400.0, 740.0, 2000.0, 4250.0] | 0 | 0
Siemens NH-1-16 | Siemens NH-1-16 | 16 | [4000.0, 400.0, 2.0, 0.1, 0.04, 0.01] | 0 | 0 | [26.0, 35.0, 75.0, 150.0, 200.0, 300.0] | 0 | 0
Siemens NH-1-160 | Siemens NH-1-160 | 160 | [4800.0, 120.0, 7.0, 0.1, 0.004] | 0 | 0 | [210.0, 500.0, 900.0, 2300.0, 5000.0] | 0 | 0
Siemens NH-1-25 | Siemens NH-1-25 | 25 | [4000.0, 1000.0, 10.0, 0.2, 0.02, 0.01] | 0 | 0 | [40.0, 50.0, 100.0, 210.0, 400.0, 500.0] | 0 | 0
Siemens NH-1-50 | Siemens NH-1-50 | 50 | [4000.0, 40.0, 4.0, 1.0, 0.02, 0.01] | 0 | 0 | [86.0, 200.0, 300.0, 400.0, 1000.0, 1280.0] | 0 | 0
Siemens NH-1-63 | Siemens NH-1-63 | 63 | [4000.0, 100.0, 10.0, 2.0, 0.04, 0.01] | 0 | 0 | [100.0, 200.0, 300.0, 400.0, 1000.0, 1500.0] | 0 | 0
Siemens NH-1-80 | Siemens NH-1-80 | 80 | [4800.0, 120.0, 7.0, 0.1, 0.01] | 0 | 0 | [150.58, 250.0, 450.0, 1150.0, 2470.0] | 0 | 0
Siemens NH-2-1000 | Siemens NH-2-1000 | 1000 | [4800.0, 120.0, 7.0, 0.1, 0.004] | 0 | 0 | [1900.0, 3500.0, 8400.0, 24000.0, 52000.0] | 0 | 0
Siemens NH-2-200 | Siemens NH-2-200 | 200 | [4800.0, 120.0, 7.0, 0.1, 0.004] | 0 | 0 | [280.0, 650.0, 1200.0, 3000.0, 7000.0] | 0 | 0
Siemens NH-2-224 | Siemens NH-2-224 | 224 | [4800.0, 120.0, 7.0, 0.2, 0.04, 0.004] | 0 | 0 | [400.0, 750.0, 1453.0, 3025.0, 4315.0, 7600.0] | 0 | 0
Siemens NH-2-250 | Siemens NH-2-250 | 250 | [4800.0, 120.0, 7.0, 0.1, 0.004] | 0 | 0 | [450.0, 800.0, 1650.0, 4000.0, 8500.0] | 0 | 0
Siemens NH-2-315 | Siemens NH-2-315 | 315 | [4800.0, 120.0, 7.0, 0.1, 0.004] | 0 | 0 | [550.0, 920.0, 1900.0, 5000.0, 11000.0] | 0 | 0
Siemens NH-2-355 | Siemens NH-2-355 | 355 | [4800.0, 120.0, 6.0, 0.1, 0.004] | 0 | 0 | [650.0, 1116.27, 2350.0, 5840.0, 12790.0] | 0 | 0
Siemens NH-2-400 | Siemens NH-2-400 | 400 | [4800.0, 120.0, 7.0, 0.1, 0.004] | 0 | 0 | [720.0, 1350.0, 2800.0, 6500.0, 15000.0] | 0 | 0
Siemens NH-2-425 | Siemens NH-2-425 | 425 | [4800.0, 120.0, 7.0, 0.1, 0.004] | 0 | 0 | [850.0, 1500.0, 3050.0, 7500.0, 16500.0] | 0 | 0
Siemens NH-2-630 | Siemens NH-2-630 | 630 | [4800.0, 120.0, 7.0, 0.1, 0.004] | 0 | 0 | [1200.0, 2000.0, 4800.0, 12000.0, 26000.0] | 0 | 0

## res_bus
| vm_pu | va_degree | p_mw | q_mvar
0 | 0.98465 | -0.10823 | 0.0018876 | 0.00047308
1 | 0.98547 | -0.10238 | 0.0019422 | 0.00048677
2 | 0.98398 | -0.11215 | 0.0097458 | 0.0024425
3 | 0.98509 | -0.10433 | 0.0094425 | 0.0023665
4 | 0.98342 | -0.1161 | 0 | 0
5 | 0.98548 | -0.10155 | 0.002433 | 0.00060976
6 | 0.98055 | -0.1365 | 0.0037537 | 0.00094076
7 | 0.9886 | -0.079526 | 0.0055892 | 0.0014008
8 | 0.97973 | -0.14237 | 0.0017366 | 0.00043523
9 | 0.99041 | -0.066847 | 0 | 0
10 | 0.99002 | -0.069611 | 0.010658 | 0.0026712
11 | 0.99404 | -0.041416 | 0.001587 | 0.00039773
12 | 0.97923 | -0.14595 | 0.0014691 | 0.00036818
13 | 0.97841 | -0.15176 | 0.0023796 | 0.00059639
14 | 0.98894 | -0.077312 | 0.0030967 | 0.00077609
15 | 0.99427 | -0.039776 | 0.0034524 | 0.00086524
16 | 0.98839 | -0.081351 | 0 | 0
17 | 0.99539 | -0.031999 | 0.0019309 | 0.00048393
18 | 0.99695 | -0.021141 | 0.0015367 | 0.00038513
19 | 0.99768 | -0.01608 | 0.0031564 | 0.00079107
20 | 1 | 0 | -0.12257 | -0.030683
21 | 0.99962 | -0.0026597 | 0.0020535 | 0.00051466
22 | 0.99837 | -0.011391 | 0.0025864 | 0.00064821
23 | 0.998 | -0.014004 | 0.0022176 | 0.00055579
24 | 0.99732 | -0.01871 | 0.0020484 | 0.00051337
25 | 0.97772 | -0.15676 | 0.0025995 | 0.00065151
26 | 0.97709 | -0.16122 | 0.0028312 | 0.00070957
27 | 0.97652 | -0.16534 | 0.0023718 | 0.00059443
28 | 0.97573 | -0.17096 | 0.0064096 | 0.0016064
29 | 0.99683 | -0.022175 | 0.0024236 | 0.00060741
30 | 0.97553 | -0.17239 | 0.0042725 | 0.0010708
31 | 0.99609 | -0.027391 | 0.0023614 | 0.00059183
32 | 0.99599 | -0.028109 | 0.0022069 | 0.00055309
33 | 0.99515 | -0.033978 | 0.0021252 | 0.00053263
34 | 0.9951 | -0.034314 | 0.0020596 | 0.00051618
35 | 0.99461 | -0.037813 | 0.0051819 | 0.0012987
36 | 0.99438 | -0.039428 | 0.0030332 | 0.0007602
37 | 0.99419 | -0.040712 | 0.0031118 | 0.00077989
38 | 0.99411 | -0.041303 | 0.0021798 | 0.0005463
39 | 0.99409 | -0.041446 | 0 | 0
40 | 0.99398 | -0.042248 | 0.0017816 | 0.00044652
41 | 0.98519 | -0.1044 | 0.0007075 | 0.00017732
42 | 0.99998 | 149.9947 | 0 | 0

## res_line
| p_from_mw | q_from_mvar | p_to_mw | q_to_mvar | pl_mw | ql_mvar | i_from_ka | i_to_ka | i_ka | vm_from_pu | va_from_degree | vm_to_pu | va_to_degree | loading_percent
0 | -0.0018876 | -0.00047308 | 0.0018891 | 0.00046985 | 1.517e-06 | -3.2217e-06 | 0.0028526 | 0.0028512 | 0.0028526 | 0.98465 | -0.10823 | 0.98547 | -0.10238 | 1.0565
1 | 0.00070769 | 0.00017392 | -0.0007075 | -0.00017732 | 1.9418e-07 | -3.4003e-06 | 0.0010674 | 0.0010686 | 0.0010686 | 0.98547 | -0.10238 | 0.98519 | -0.1044 | 0.39578
2 | -0.0045391 | -0.0011305 | 0.0045521 | 0.0011299 | 1.3029e-05 | -6.7464e-07 | 0.0068513 | 0.0068493 | 0.0068513 | 0.98547 | -0.10238 | 0.98839 | -0.081351 | 2.5375
3 | -0.037751 | -0.0094817 | 0.037792 | 0.0094972 | 4.112e-05 | 1.5558e-05 | 0.057096 | 0.057096 | 0.057096 | 0.98398 | -0.11215 | 0.98509 | -0.10433 | 21.1466
4 | 0.028005 | 0.0070391 | -0.02799 | -0.0070334 | 1.5383e-05 | 5.742e-06 | 0.042358 | 0.042358 | 0.042358 | 0.98398 | -0.11215 | 0.98342 | -0.1161 | 15.6881
5 | -0.047235 | -0.011864 | 0.047253 | 0.011871 | 1.8231e-05 | 6.939e-06 | 0.071359 | 0.071359 | 0.071359 | 0.98509 | -0.10433 | 0.98548 | -0.10155 | 26.4293
6 | 0.02799 | 0.0070334 | -0.027911 | -0.0070038 | 7.9238e-05 | 2.9581e-05 | 0.042358 | 0.042358 | 0.042358 | 0.98342 | -0.1161 | 0.98055 | -0.1365 | 15.6882
7 | -0.049686 | -0.01248 | 0.049838 | 0.012539 | 0.00015265 | 5.8158e-05 | 0.075033 | 0.075032 | 0.075033 | 0.98548 | -0.10155 | 0.9886 | -0.079526 | 27.7899
8 | 0.024157 | 0.006063 | -0.024137 | -0.0060558 | 1.967e-05 | 7.2699e-06 | 0.036662 | 0.036662 | 0.036662 | 0.98055 | -0.1365 | 0.97973 | -0.14237 | 13.5785
9 | -0.055428 | -0.013939 | 0.055526 | 0.013977 | 9.8134e-05 | 3.7454e-05 | 0.083445 | 0.083445 | 0.083445 | 0.9886 | -0.079526 | 0.99041 | -0.066847 | 30.9056
10 | 0.022401 | 0.0056205 | -0.022389 | -0.0056165 | 1.1142e-05 | 4.0912e-06 | 0.034024 | 0.034025 | 0.034025 | 0.97973 | -0.14237 | 0.97923 | -0.14595 | 12.6017
11 | 0.018324 | 0.0045814 | -0.018317 | -0.0045789 | 6.9745e-06 | 2.4927e-06 | 0.027527 | 0.027527 | 0.027527 | 0.99041 | -0.066847 | 0.99002 | -0.069611 | 10.1953
12 | -0.07385 | -0.018558 | 0.074113 | 0.018659 | 0.00026235 | 0.00010046 | 0.11097 | 0.11097 | 0.11097 | 0.99041 | -0.066847 | 0.99404 | -0.041416 | 41.1008
13 | 0.0076593 | 0.0019077 | -0.0076512 | -0.0019058 | 8.062e-06 | 1.8477e-06 | 0.011508 | 0.011508 | 0.011508 | 0.99002 | -0.069611 | 0.98894 | -0.077312 | 4.2623
14 | -0.0757 | -0.019056 | 0.075717 | 0.019063 | 1.7346e-05 | 6.6435e-06 | 0.11335 | 0.11335 | 0.11335 | 0.99404 | -0.041416 | 0.99427 | -0.039776 | 41.9805
15 | 0.02092 | 0.0052483 | -0.020904 | -0.0052421 | 1.684e-05 | 6.1412e-06 | 0.031792 | 0.031792 | 0.031792 | 0.97923 | -0.14595 | 0.97841 | -0.15176 | 11.7749
16 | 0.018524 | 0.0046457 | -0.018511 | -0.0046411 | 1.2817e-05 | 4.6047e-06 | 0.028173 | 0.028173 | 0.028173 | 0.97841 | -0.15176 | 0.97772 | -0.15676 | 10.4346
17 | 0.0045546 | 0.0011297 | -0.0045521 | -0.0011299 | 2.4968e-06 | -1.3351e-07 | 0.0068489 | 0.0068493 | 0.0068493 | 0.98894 | -0.077312 | 0.98839 | -0.081351 | 2.5368
18 | -0.079169 | -0.019928 | 0.079255 | 0.019961 | 8.6079e-05 | 3.298e-05 | 0.11851 | 0.11851 | 0.11851 | 0.99427 | -0.039776 | 0.99539 | -0.031999 | 43.8941
19 | -0.081186 | -0.020445 | 0.08131 | 0.020492 | 0.0001234 | 4.7287e-05 | 0.1214 | 0.1214 | 0.1214 | 0.99539 | -0.031999 | 0.99695 | -0.021141 | 44.9632
20 | -0.082846 | -0.020878 | 0.082905 | 0.0209 | 5.8739e-05 | 2.2511e-05 | 0.12369 | 0.12369 | 0.12369 | 0.99695 | -0.021141 | 0.99768 | -0.01608 | 45.8127
21 | -0.086061 | -0.021691 | 0.086256 | 0.021766 | 0.00019421 | 7.4448e-05 | 0.1284 | 0.1284 | 0.1284 | 0.99768 | -0.01608 | 1 | 0 | 47.5563
22 | 0.035515 | 0.0089169 | -0.035502 | -0.0089119 | 1.3119e-05 | 4.9469e-06 | 0.052852 | 0.052852 | 0.052852 | 1 | 0 | 0.99962 | -0.0026597 | 19.575
23 | 0.033448 | 0.0083973 | -0.033408 | -0.008382 | 4.0518e-05 | 1.5241e-05 | 0.049796 | 0.049796 | 0.049796 | 0.99962 | -0.0026597 | 0.99837 | -0.011391 | 18.4429
24 | 0.030821 | 0.0077338 | -0.03081 | -0.0077296 | 1.1175e-05 | 4.187e-06 | 0.045941 | 0.045941 | 0.045941 | 0.99837 | -0.011391 | 0.998 | -0.014004 | 17.0151
25 | 0.028593 | 0.0071738 | -0.028574 | -0.0071669 | 1.8654e-05 | 6.9599e-06 | 0.042634 | 0.042634 | 0.042634 | 0.998 | -0.014004 | 0.99732 | -0.01871 | 15.7905
26 | 0.026526 | 0.0066535 | -0.026513 | -0.0066488 | 1.2742e-05 | 4.7309e-06 | 0.039578 | 0.039578 | 0.039578 | 0.99732 | -0.01871 | 0.99683 | -0.022175 | 14.6586
27 | 0.015912 | 0.0039896 | -0.015902 | -0.0039862 | 9.8385e-06 | 3.4471e-06 | 0.024217 | 0.024217 | 0.024217 | 0.97772 | -0.15676 | 0.97709 | -0.16122 | 8.9693
28 | 0.013071 | 0.0032766 | -0.013063 | -0.0032741 | 7.4589e-06 | 2.4912e-06 | 0.019905 | 0.019906 | 0.019906 | 0.97709 | -0.16122 | 0.97652 | -0.16534 | 7.3724
29 | 0.010691 | 0.0026797 | -0.010683 | -0.0026771 | 8.3034e-06 | 2.5669e-06 | 0.016291 | 0.016292 | 0.016292 | 0.97652 | -0.16534 | 0.97573 | -0.17096 | 6.0339
30 | 0.0042734 | 0.0010707 | -0.0042725 | -0.0010708 | 8.4778e-07 | -7.3413e-08 | 0.0065169 | 0.006517 | 0.006517 | 0.97573 | -0.17096 | 0.97553 | -0.17239 | 2.4137
31 | 0.024089 | 0.0060414 | -0.024072 | -0.006035 | 1.7403e-05 | 6.4126e-06 | 0.035961 | 0.035961 | 0.035961 | 0.99683 | -0.022175 | 0.99609 | -0.027391 | 13.3187
32 | 0.02171 | 0.0054431 | -0.021708 | -0.0054423 | 2.1601e-06 | 7.8798e-07 | 0.032433 | 0.032433 | 0.032433 | 0.99609 | -0.027391 | 0.99599 | -0.028109 | 12.0122
33 | 0.019501 | 0.0048892 | -0.019485 | -0.0048835 | 1.5843e-05 | 5.7047e-06 | 0.029136 | 0.029136 | 0.029136 | 0.99599 | -0.028109 | 0.99515 | -0.033978 | 10.7911
34 | 0.01736 | 0.0043509 | -0.017359 | -0.0043506 | 8.0862e-07 | 2.8602e-07 | 0.025958 | 0.025958 | 0.025958 | 0.99515 | -0.033978 | 0.9951 | -0.034314 | 9.6142
35 | 0.0153 | 0.0038344 | -0.015292 | -0.0038319 | 7.4071e-06 | 2.5544e-06 | 0.022878 | 0.022879 | 0.022879 | 0.9951 | -0.034314 | 0.99461 | -0.037813 | 8.4735
36 | 0.010111 | 0.0025332 | -0.010108 | -0.0025325 | 2.2585e-06 | 6.634e-07 | 0.015126 | 0.015126 | 0.015126 | 0.99461 | -0.037813 | 0.99438 | -0.039428 | 5.6022
37 | 0.007075 | 0.0017723 | -0.0070738 | -0.0017721 | 1.2567e-06 | 2.503e-07 | 0.010587 | 0.010587 | 0.010587 | 0.99438 | -0.039428 | 0.99419 | -0.040712 | 3.9211
38 | 0.003962 | 0.00099216 | -0.0039616 | -0.00099223 | 3.2356e-07 | -6.6772e-08 | 0.0059296 | 0.0059297 | 0.0059297 | 0.99419 | -0.040712 | 0.99411 | -0.041303 | 2.1962
39 | 0.0017819 | 0.00044593 | -0.0017818 | -0.00044602 | 3.5149e-08 | -8.9157e-08 | 0.0026669 | 0.002667 | 0.002667 | 0.99411 | -0.041303 | 0.99409 | -0.041446 | 0.98776
40 | 0.0017818 | 0.00044602 | -0.0017816 | -0.00044652 | 1.9761e-07 | -5.0111e-07 | 0.002667 | 0.0026672 | 0.0026672 | 0.99409 | -0.041446 | 0.99398 | -0.042248 | 0.98784

## res_trafo
| p_hv_mw | q_hv_mvar | p_lv_mw | q_lv_mvar | pl_mw | ql_mvar | i_hv_ka | i_lv_ka | vm_hv_pu | va_hv_degree | vm_lv_pu | va_lv_degree | loading_percent
0 | 2.5187e-16 | 8.8016e-16 | 0.00079998 | 7.4552e-08 | 0.00079998 | 7.4552e-08 | 2.6429e-17 | 0.0011547 | 0.99998 | 149.9947 | 1 | 0 | 0.31999

## res_ext_grid
| p_mw | q_mvar
0 | 0.12568 | 0.031463

## res_load
| p_mw | q_mvar
0 | 0.0018876 | 0.00047308
1 | 0.0019422 | 0.00048677
2 | 0.0097458 | 0.0024425
3 | 0.0094425 | 0.0023665
4 | 0.002433 | 0.00060976
5 | 0.0037537 | 0.00094076
6 | 0.0055892 | 0.0014008
7 | 0.0017366 | 0.00043523
8 | 0.010658 | 0.0026712
9 | 0.001587 | 0.00039773
10 | 0.0014691 | 0.00036818
11 | 0.0023796 | 0.00059639
12 | 0.0030967 | 0.00077609
13 | 0.0034524 | 0.00086524
14 | 0.0019309 | 0.00048393
15 | 0.0015367 | 0.00038513
16 | 0.0031564 | 0.00079107
17 | 0.003114 | 0.00078044
18 | 0.0020535 | 0.00051466
19 | 0.0025864 | 0.00064821
20 | 0.0022176 | 0.00055579
21 | 0.0020484 | 0.00051337
22 | 0.0025995 | 0.00065151
23 | 0.0028312 | 0.00070957
24 | 0.0023718 | 0.00059443
25 | 0.0064096 | 0.0016064
26 | 0.0024236 | 0.00060741
27 | 0.0042725 | 0.0010708
28 | 0.0023614 | 0.00059183
29 | 0.0022069 | 0.00055309
30 | 0.0021252 | 0.00053263
31 | 0.0020596 | 0.00051618
32 | 0.0051819 | 0.0012987
33 | 0.0030332 | 0.0007602
34 | 0.0031118 | 0.00077989
35 | 0.0021798 | 0.0005463
36 | 0.0017816 | 0.00044652
37 | 0.0007075 | 0.00017732

## dtypes
| element | column | dtype
0 | bus | name | object
1 | bus | vn_kv | float64
2 | bus | type | object
3 | bus | zone | object
4 | bus | in_service | bool
5 | load | name | object
6 | load | bus | uint32
7 | load | p_mw | float64
8 | load | q_mvar | float64
9 | load | const_z_percent | float64
10 | load | const_i_percent | float64
11 | load | sn_mva | float64
12 | load | scaling | float64
13 | load | in_service | bool
14 | load | type | object
15 | ext_grid | name | object
16 | ext_grid | bus | uint32
17 | ext_grid | vm_pu | float64
18 | ext_grid | va_degree | float64
19 | ext_grid | slack_weight | float64
20 | ext_grid | in_service | bool
21 | line | name | object
22 | line | std_type | object
23 | line | from_bus | uint32
24 | line | to_bus | uint32
25 | line | length_km | float64
26 | line | r_ohm_per_km | float64
27 | line | x_ohm_per_km | float64
28 | line | c_nf_per_km | float64
29 | line | g_us_per_km | float64
30 | line | max_i_ka | float64
31 | line | df | float64
32 | line | parallel | uint32
33 | line | type | object
34 | line | in_service | bool
35 | trafo | name | object
36 | trafo | std_type | object
37 | trafo | hv_bus | uint32
38 | trafo | lv_bus | uint32
39 | trafo | sn_mva | float64
40 | trafo | vn_hv_kv | float64
41 | trafo | vn_lv_kv | float64
42 | trafo | vk_percent | float64
43 | trafo | vkr_percent | float64
44 | trafo | pfe_kw | float64
45 | trafo | i0_percent | float64
46 | trafo | shift_degree | float64
47 | trafo | tap_side | object
48 | trafo | tap_neutral | int32
49 | trafo | tap_min | int32
50 | trafo | tap_max | int32
51 | trafo | tap_step_percent | float64
52 | trafo | tap_step_degree | float64
53 | trafo | tap_pos | int32
54 | trafo | tap_phase_shifter | bool
55 | trafo | parallel | uint32
56 | trafo | df | float64
57 | trafo | in_service | bool
58 | line_geodata | coords | object
59 | bus_geodata | x | float64
60 | bus_geodata | y | float64
61 | bus_geodata | coords | object
62 | res_bus | vm_pu | float64
63 | res_bus | va_degree | float64
64 | res_bus | p_mw | float64
65 | res_bus | q_mvar | float64
66 | res_line | p_from_mw | float64
67 | res_line | q_from_mvar | float64
68 | res_line | p_to_mw | float64
69 | res_line | q_to_mvar | float64
70 | res_line | pl_mw | float64
71 | res_line | ql_mvar | float64
72 | res_line | i_from_ka | float64
73 | res_line | i_to_ka | float64
74 | res_line | i_ka | float64
75 | res_line | vm_from_pu | float64
76 | res_line | va_from_degree | float64
77 | res_line | vm_to_pu | float64
78 | res_line | va_to_degree | float64
79 | res_line | loading_percent | float64
80 | res_trafo | p_hv_mw | float64
81 | res_trafo | q_hv_mvar | float64
82 | res_trafo | p_lv_mw | float64
83 | res_trafo | q_lv_mvar | float64
84 | res_trafo | pl_mw | float64
85 | res_trafo | ql_mvar | float64
86 | res_trafo | i_hv_ka | float64
87 | res_trafo | i_lv_ka | float64
88 | res_trafo | vm_hv_pu | float64
89 | res_trafo | va_hv_degree | float64
90 | res_trafo | vm_lv_pu | float64
91 | res_trafo | va_lv_degree | float64
92 | res_trafo | loading_percent | float64
93 | res_ext_grid | p_mw | float64
94 | res_ext_grid | q_mvar | float64
95 | res_load | p_mw | float64
96 | res_load | q_mvar | float64

## parameters
| version | format_version | converged | OPF_converged | name | f_hz | sn_mva
0 | 2.14.6 | 2.14.0 | TRUE | FALSE |  | 50 | 1