## bus
| name | vn_kv | type | zone | in_service
0 | bus_LV_2113-4_1_3_node_63 | 0.4 | n |  | TRUE
1 | bus_LV_2113-4_1_3_node_64 | 0.4 | n |  | TRUE
2 | bus_LV_2113-4_1_3_node_62 | 0.4 | n |  | TRUE
3 | bus_LV_2113-4_1_3_node_81 | 0.4 | n |  | TRUE
4 | bus_LV_2113-4_1_3_node_82 | 0.4 | n |  | TRUE
5 | bus_LV_2113-4_1_3_node_6 | 0.4 | n |  | TRUE
6 | bus_LV_2113-4_1_3_node_7 | 0.4 | n |  | TRUE
7 | bus_LV_2113-4_1_3_node_8 | 0.4 | n |  | TRUE
8 | bus_LV_2113-4_1_3_node_42 | 0.4 | n |  | TRUE
9 | bus_LV_2113-4_1_3_node_45 | 0.4 | n |  | TRUE
10 | bus_LV_2113-4_1_3_node_48 | 0.4 | n |  | TRUE
11 | bus_LV_2113-4_1_3_node_9 | 0.4 | n |  | TRUE
12 | bus_LV_2113-4_1_3_node_10 | 0.4 | n |  | TRUE
13 | bus_LV_2113-4_1_3_node_11 | 0.4 | n |  | TRUE
14 | bus_LV_2113-4_1_3_node_12 | 0.4 | n |  | TRUE
15 | bus_LV_2113-4_1_3_node_43 | 0.4 | n |  | TRUE
16 | bus_LV_2113-4_1_3_node_59 | 0.4 | n |  | TRUE
17 | bus_LV_2113-4_1_3_node_69 | 0.4 | n |  | TRUE
18 | bus_LV_2113-4_1_3_node_38 | 0.4 | n |  | TRUE
19 | bus_LV_2113-4_1_3_node_36 | 0.4 | n |  | TRUE
20 | bus_LV_2113-4_1_3_node_44 | 0.4 | n |  | TRUE
21 | bus_LV_2113-4_1_3_node_60 | 0.4 | n |  | TRUE
22 | bus_LV_2113-4_1_3_node_70 | 0.4 | n |  | TRUE
23 | bus_LV_2113-4_1_3_node_71 | 0.4 | n |  | TRUE
24 | bus_LV_2113-4_1_3_node_37 | 0.4 | n |  | TRUE
25 | bus_LV_2113-4_1_3_node_13 | 0.4 | n |  | TRUE
26 | bus_LV_2113-4_1_3_node_14 | 0.4 | n |  | TRUE
27 | bus_LV_2113-4_1_3_node_15 | 0.4 | n |  | TRUE
28 | bus_LV_2113-4_1_3_node_16 | 0.4 | n |  | TRUE
29 | bus_LV_2113-4_1_3_node_17 | 0.4 | n |  | TRUE
30 | bus_LV_2113-4_1_3_node_18 | 0.4 | n |  | TRUE
31 | bus_LV_2113-4_1_3_node_57 | 0.4 | n |  | TRUE
32 | bus_LV_2113-4_1_3_node_56 | 0.4 | n |  | TRUE
33 | bus_LV_2113-4_1_3_node_19 | 0.4 | n |  | TRUE
34 | bus_LV_2113-4_1_3_node_20 | 0.4 | n |  | TRUE
35 | bus_LV_2113-4_1_3_node_21 | 0.4 | n |  | TRUE
36 | bus_LV_2113-4_1_3_node_22 | 0.4 | n |  | TRUE
37 | bus_LV_2113-4_1_3_node_23 | 0.4 | n |  | TRUE
38 | bus_LV_2113-4_1_3_node_75 | 0.4 | n |  | TRUE
39 | bus_LV_2113-4_1_3_node_76 | 0.4 | n |  | TRUE
40 | bus_LV_2113-4_1_3_node_29 | 0.4 | n |  | TRUE
41 | bus_LV_2113-4_1_3_node_33 | 0.4 | n |  | TRUE
42 | bus_LV_2113-4_1_3_node_35 | 0.4 | n |  | TRUE
43 | bus_LV_2113-4_1_3_node_40 | 0.4 | n |  | TRUE
44 | bus_LV_2113-4_1_3_node_31 | 0.4 | n |  | TRUE
45 | bus_LV_2113-4_1_3_node_73 | 0.4 | n |  | TRUE
46 | bus_LV_2113-4_1_3_node_74 | 0.4 | n |  | TRUE
47 | bus_LV_2113-4_1_3_node_72 | 0.4 | n |  | TRUE
48 | bus_LV_2113-4_1_3_node_24 | 0.4 | n |  | TRUE
49 | bus_LV_2113-4_1_3_node_25 | 0.4 | n |  | TRUE
50 | bus_LV_2113-4_1_3_node_26 | 0.4 | n |  | TRUE
51 | bus_LV_2113-4_1_3_node_27 | 0.4 | n |  | TRUE
52 | bus_LV_2113-4_1_3_node_28 | 0.4 | n |  | TRUE
53 | bus_LV_2113-4_1_3_node_68 | 0.4 | n |  | TRUE
54 | bus_LV_2113-4_1_3_node_39 | 0.4 | n |  | TRUE
55 | bus_LV_2113-4_1_3_node_30 | 0.4 | n |  | TRUE
56 | bus_LV_2113-4_1_3_node_32 | 0.4 | n |  | TRUE
57 | bus_LV_2113-4_1_3_node_34 | 0.4 | n |  | TRUE
58 | bus_LV_2113-4_1_3_node_52 | 0.4 | n |  | TRUE
59 | bus_LV_2113-4_1_3_node_53 | 0.4 | n |  | TRUE
60 | bus_LV_2113-4_1_3_node_50 | 0.4 | n |  | TRUE
61 | bus_LV_2113-4_1_3_node_77 | 0.4 | n |  | TRUE
62 | bus_LV_2113-4_1_3_node_41 | 0.4 | n |  | TRUE
63 | bus_LV_2113-4_1_3_node_66 | 0.4 | n |  | TRUE
64 | bus_LV_2113-4_1_3_node_47 | 0.4 | n |  | TRUE
65 | bus_LV_2113-4_1_3_node_46 | 0.4 | n |  | TRUE
66 | bus_LV_2113-4_1_3_node_67 | 0.4 | n |  | TRUE
67 | bus_LV_2113-4_1_3_node_49 | 0.4 | n |  | TRUE
68 | bus_LV_2113-4_1_3_node_78 | 0.4 | n |  | TRUE
69 | bus_LV_2113-4_1_3_node_79 | 0.4 | n |  | TRUE
70 | bus_LV_2113-4_1_3_node_83 | 0.4 | n |  | TRUE
71 | bus_LV_2113-4_1_3_node_51 | 0.4 | n |  | TRUE
72 | bus_LV_2113-4_1_3_node_54 | 0.4 | n |  | TRUE
73 | bus_LV_2113-4_1_3_node_55 | 0.4 | n |  | TRUE
74 | bus_LV_2113-4_1_3_node_58 | 0.4 | n |  | TRUE
75 | bus_LV_2113-4_1_3_node_65 | 0.4 | n |  | TRUE
76 | bus_MV_0_node_69 | 20 | n |  | TRUE

## load
| name | bus | p_mw | q_mvar | const_z_percent | const_i_percent | sn_mva | scaling | in_service | type
0 | LV_2113-4_1_3_load_64 | 1 | 0.0020884 | 0.00052341 | 0 | 0 |  | 1 | TRUE | wye
1 | LV_2113-4_1_3_load_62 | 2 | 0.0010717 | 0.0002686 | 0 | 0 |  | 1 | TRUE | wye
2 | LV_2113-4_1_3_load_81 | 3 | 0.0002918 | 7.3131e-05 | 0 | 0 |  | 1 | TRUE | wye
3 | LV_2113-4_1_3_load_82 | 4 | 0.0045095 | 0.0011302 | 0 | 0 |  | 1 | TRUE | wye
4 | LV_2113-4_1_3_load_6 | 5 | 0.0036063 | 0.00090383 | 0 | 0 |  | 1 | TRUE | wye
5 | LV_2113-4_1_3_load_7 | 6 | 0.00022574 | 5.6575e-05 | 0 | 0 |  | 1 | TRUE | wye
6 | LV_2113-4_1_3_load_8 | 7 | 0.0013172 | 0.00033013 | 0 | 0 |  | 1 | TRUE | wye
7 | LV_2113-4_1_3_load_48 | 10 | 0.00096316 | 0.00024139 | 0 | 0 |  | 1 | TRUE | wye
8 | LV_2113-4_1_3_load_43 | 15 | 0.00085671 | 0.00021471 | 0 | 0 |  | 1 | TRUE | wye
9 | LV_2113-4_1_3_load_59 | 16 | 0.00020309 | 5.09e-05 | 0 | 0 |  | 1 | TRUE | wye
10 | LV_2113-4_1_3_load_69 | 17 | 0.0006944 | 0.00017403 | 0 | 0 |  | 1 | TRUE | wye
11 | LV_2113-4_1_3_load_38 | 18 | 0.00097477 | 0.0002443 | 0 | 0 |  | 1 | TRUE | wye
12 | LV_2113-4_1_3_load_36 | 19 | 0.00019724 | 4.9434e-05 | 0 | 0 |  | 1 | TRUE | wye
13 | LV_2113-4_1_3_load_60 | 21 | 0.00045205 | 0.00011329 | 0 | 0 |  | 1 | TRUE | wye
14 | LV_2113-4_1_3_load_71 | 23 | 0.00039902 | 0.0001 | 0 | 0 |  | 1 | TRUE | wye
15 | LV_2113-4_1_3_load_37 | 24 | 0.00085416 | 0.00021407 | 0 | 0 |  | 1 | TRUE | wye
16 | LV_2113-4_1_3_load_13 | 25 | 0.0012939 | 0.00032429 | 0 | 0 |  | 1 | TRUE | wye
17 | LV_2113-4_1_3_load_14 | 26 | 0.00013332 | 3.3413e-05 | 0 | 0 |  | 1 | TRUE | wye
18 | LV_2113-4_1_3_load_15 | 27 | 0.00042732 | 0.0001071 | 0 | 0 |  | 1 | TRUE | wye
19 | LV_2113-4_1_3_load_16 | 28 | 0.00023625 | 5.921e-05 | 0 | 0 |  | 1 | TRUE | wye
20 | LV_2113-4_1_3_load_17 | 29 | 0.00010622 | 2.6622e-05 | 0 | 0 |  | 1 | TRUE | wye
21 | LV_2113-4_1_3_load_18 | 30 | 0.00032167 | 8.0619e-05 | 0 | 0 |  | 1 | TRUE | wye
22 | LV_2113-4_1_3_load_57 | 31 | 0.0009064 | 0.00022716 | 0 | 0 |  | 1 | TRUE | wye
23 | LV_2113-4_1_3_load_19 | 33 | 0.0035912 | 0.00090004 | 0 | 0 |  | 1 | TRUE | wye
24 | LV_2113-4_1_3_load_20 | 34 | 0.00051027 | 0.00012789 | 0 | 0 |  | 1 | TRUE | wye
25 | LV_2113-4_1_3_load_21 | 35 | 0.00075765 | 0.00018988 | 0 | 0 |  | 1 | TRUE | wye
26 | LV_2113-4_1_3_load_22 | 36 | 0.0028417 | 0.0007122 | 0 | 0 |  | 1 | TRUE | wye
27 | LV_2113-4_1_3_load_75 | 38 | 0.00096653 | 0.00024224 | 0 | 0 |  | 1 | TRUE | wye
28 | LV_2113-4_1_3_load_76 | 39 | 0.0063934 | 0.0016023 | 0 | 0 |  | 1 | TRUE | wye
29 | LV_2113-4_1_3_load_29 | 40 | 0.00056918 | 0.00014265 | 0 | 0 |  | 1 | TRUE | wye
30 | LV_2113-4_1_3_load_31 | 44 | 0.0031216 | 0.00078236 | 0 | 0 |  | 1 | TRUE | wye
31 | LV_2113-4_1_3_load_74 | 46 | 0.0010896 | 0.00027307 | 0 | 0 |  | 1 | TRUE | wye
32 | LV_2113-4_1_3_load_72 | 47 | 0.00067559 | 0.00016932 | 0 | 0 |  | 1 | TRUE | wye
33 | LV_2113-4_1_3_load_24 | 48 | 0.001152 | 0.00028871 | 0 | 0 |  | 1 | TRUE | wye
34 | LV_2113-4_1_3_load_25 | 49 | 0.00058177 | 0.00014581 | 0 | 0 |  | 1 | TRUE | wye
35 | LV_2113-4_1_3_load_26 | 50 | 0.00061028 | 0.00015295 | 0 | 0 |  | 1 | TRUE | wye
36 | LV_2113-4_1_3_load_27 | 51 | 0.00083398 | 0.00020901 | 0 | 0 |  | 1 | TRUE | wye
37 | LV_2113-4_1_3_load_68 | 53 | 0.00037949 | 9.5108e-05 | 0 | 0 |  | 1 | TRUE | wye
38 | LV_2113-4_1_3_load_39 | 54 | 0.00023437 | 5.8738e-05 | 0 | 0 |  | 1 | TRUE | wye
39 | LV_2113-4_1_3_load_30 | 55 | 0.00082533 | 0.00020685 | 0 | 0 |  | 1 | TRUE | wye
40 | LV_2113-4_1_3_load_32 | 56 | 0.0034901 | 0.0008747 | 0 | 0 |  | 1 | TRUE | wye
41 | LV_2113-4_1_3_load_34 | 57 | 0.0010206 | 0.00025578 | 0 | 0 |  | 1 | TRUE | wye
42 | LV_2113-4_1_3_load_53 | 59 | 0.00018074 | 4.5298e-05 | 0 | 0 |  | 1 | TRUE | wye
43 | LV_2113-4_1_3_load_50 | 60 | 0.00066508 | 0.00016669 | 0 | 0 |  | 1 | TRUE | wye
44 | LV_2113-4_1_3_load_77 | 61 | 0.0011048 | 0.0002769 | 0 | 0 |  | 1 | TRUE | wye
45 | LV_2113-4_1_3_load_41 | 62 | 0.00098106 | 0.00024588 | 0 | 0 |  | 1 | TRUE | wye
46 | LV_2113-4_1_3_load_66 | 63 | 0.00046946 | 0.00011766 | 0 | 0 |  | 1 | TRUE | wye
47 | LV_2113-4_1_3_load_47 | 64 | 0.00054545 | 0.0001367 | 0 | 0 |  | 1 | TRUE | wye
48 | LV_2113-4_1_3_load_67 | 66 | 0.00041587 | 0.00010423 | 0 | 0 |  | 1 | TRUE | wye
49 | LV_2113-4_1_3_load_49 | 67 | 0.0063361 | 0.001588 | 0 | 0 |  | 1 | TRUE | wye
50 | LV_2113-4_1_3_load_78 | 68 | 0.0015679 | 0.00039295 | 0 | 0 |  | 1 | TRUE | wye
51 | LV_2113-4_1_3_load_79 | 69 | 0.0035377 | 0.00088663 | 0 | 0 |  | 1 | TRUE | wye
52 | LV_2113-4_1_3_load_51 | 71 | 0.00030338 | 7.6035e-05 | 0 | 0 |  | 1 | TRUE | wye
53 | LV_2113-4_1_3_load_54 | 72 | 0.0012155 | 0.00030465 | 0 | 0 |  | 1 | TRUE | wye
54 | LV_2113-4_1_3_load_55 | 73 | 0.00015616 | 3.9137e-05 | 0 | 0 |  | 1 | TRUE | wye
55 | LV_2113-4_1_3_load_65 | 75 | 0.00048688 | 0.00012202 | 0 | 0 |  | 1 | TRUE | wye

## ext_grid
| name | bus | vm_pu | va_degree | slack_weight | in_service
0 |  | 17 | 1 | 0 | 1 | TRUE

## line
| name | std_type | from_bus | to_bus | length_km | r_ohm_per_km | x_ohm_per_km | c_nf_per_km | g_us_per_km | max_i_ka | df | parallel | type | in_service
0 | LV_2113-4_1_3_line_0 | NAYY 4x150 SE | 0 | 1 | 0.15482 | 0.208 | 0.08 | 261 | 0 | 0.27 | 1 | 1 | cs | TRUE
1 | LV_2113-4_1_3_line_1 | NAYY 4x150 SE | 0 | 2 | 0.14731 | 0.208 | 0.08 | 261 | 0 | 0.27 | 1 | 1 | cs | TRUE
2 | LV_2113-4_1_3_line_2 | NAYY 4x150 SE | 2 | 51 | 0.011439 | 0.208 | 0.08 | 261 | 0 | 0.27 | 1 | 1 | cs | TRUE
3 | LV_2113-4_1_3_line_3 | NAYY 4x150 SE | 3 | 4 | 0.0062886 | 0.208 | 0.08 | 261 | 0 | 0.27 | 1 | 1 | cs | TRUE
4 | LV_2113-4_1_3_line_4 | NAYY 4x150 SE | 4 | 70 | 0.028069 | 0.208 | 0.08 | 261 | 0 | 0.27 | 1 | 1 | cs | TRUE
5 | LV_2113-4_1_3_line_5 | NAYY 4x150 SE | 5 | 6 | 0.016453 | 0.208 | 0.08 | 261 | 0 | 0.27 | 1 | 1 | cs | TRUE
6 | LV_2113-4_1_3_line_6 | NAYY 4x150 SE | 6 | 7 | 0.024319 | 0.208 | 0.08 | 261 | 0 | 0.27 | 1 | 1 | cs | TRUE
7 | LV_2113-4_1_3_line_7 | NAYY 4x150 SE | 7 | 8 | 0.0082994 | 0.208 | 0.08 | 261 | 0 | 0.27 | 1 | 1 | cs | TRUE
8 | LV_2113-4_1_3_line_8 | NAYY 4x150 SE | 8 | 9 | 0.0346 | 0.208 | 0.08 | 261 | 0 | 0.27 | 1 | 1 | cs | TRUE
9 | LV_2113-4_1_3_line_9 | NAYY 4x150 SE | 8 | 10 | 0.024063 | 0.208 | 0.08 | 261 | 0 | 0.27 | 1 | 1 | cs | TRUE
10 | LV_2113-4_1_3_line_10 | NAYY 4x150 SE | 9 | 63 | 0.053013 | 0.208 | 0.08 | 261 | 0 | 0.27 | 1 | 1 | cs | TRUE
11 | LV_2113-4_1_3_line_11 | NAYY 4x150 SE | 9 | 20 | 0.048757 | 0.208 | 0.08 | 261 | 0 | 0.27 | 1 | 1 | cs | TRUE
12 | LV_2113-4_1_3_line_12 | NAYY 4x150 SE | 10 | 64 | 0.014737 | 0.208 | 0.08 | 261 | 0 | 0.27 | 1 | 1 | cs | TRUE
13 | LV_2113-4_1_3_line_13 | NAYY 4x150 SE | 11 | 12 | 0.03355 | 0.208 | 0.08 | 261 | 0 | 0.27 | 1 | 2 | cs | TRUE
14 | LV_2113-4_1_3_line_14 | NAYY 4x150 SE | 11 | 13 | 0.059723 | 0.208 | 0.08 | 261 | 0 | 0.27 | 1 | 2 | cs | TRUE
15 | LV_2113-4_1_3_line_15 | NAYY 4x150 SE | 11 | 14 | 0.064818 | 0.208 | 0.08 | 261 | 0 | 0.27 | 1 | 1 | cs | TRUE
16 | LV_2113-4_1_3_line_16 | NAYY 4x150 SE | 12 | 15 | 0.21504 | 0.208 | 0.08 | 261 | 0 | 0.27 | 1 | 2 | cs | TRUE
17 | LV_2113-4_1_3_line_17 | NAYY 4x150 SE | 13 | 16 | 0.11811 | 0.208 | 0.08 | 261 | 0 | 0.27 | 1 | 1 | cs | TRUE
18 | LV_2113-4_1_3_line_18 | NAYY 4x150 SE | 13 | 17 | 0.26298 | 0.208 | 0.08 | 261 | 0 | 0.27 | 1 | 2 | cs | TRUE
19 | LV_2113-4_1_3_line_19 | NAYY 4x150 SE | 14 | 18 | 0.038309 | 0.208 | 0.08 | 261 | 0 | 0.27 | 1 | 1 | cs | TRUE
20 | LV_2113-4_1_3_line_20 | NAYY 4x150 SE | 14 | 19 | 0.023015 | 0.208 | 0.08 | 261 | 0 | 0.27 | 1 | 1 | cs | TRUE
21 | LV_2113-4_1_3_line_21 | NAYY 4x150 SE | 15 | 20 | 0.046702 | 0.208 | 0.08 | 261 | 0 | 0.27 | 1 | 1 | cs | TRUE
22 | LV_2113-4_1_3_line_22 | NAYY 4x150 SE | 16 | 21 | 0.029148 | 0.208 | 0.08 | 261 | 0 | 0.27 | 1 | 1 | cs | TRUE
23 | LV_2113-4_1_3_line_23 | NAYY 4x150 SE | 17 | 22 | 0.019629 | 0.208 | 0.08 | 261 | 0 | 0.27 | 1 | 1 | cs | TRUE
24 | LV_2113-4_1_3_line_24 | NAYY 4x150 SE | 19 | 24 | 0.085515 | 0.208 | 0.08 | 261 | 0 | 0.27 | 1 | 1 | cs | TRUE
25 | LV_2113-4_1_3_line_25 | NAYY 4x150 SE | 20 | 52 | 0.10178 | 0.208 | 0.08 | 261 | 0 | 0.27 | 1 | 1 | cs | TRUE
26 | LV_2113-4_1_3_line_26 | NAYY 4x150 SE | 22 | 23 | 0.11419 | 0.208 | 0.08 | 261 | 0 | 0.27 | 1 | 1 | cs | TRUE
27 | LV_2113-4_1_3_line_27 | NAYY 4x150 SE | 23 | 38 | 0.032033 | 0.208 | 0.08 | 261 | 0 | 0.27 | 1 | 1 | cs | TRUE
28 | LV_2113-4_1_3_line_28 | NAYY 4x150 SE | 24 | 29 | 0.021707 | 0.208 | 0.08 | 261 | 0 | 0.27 | 1 | 1 | cs | TRUE
29 | LV_2113-4_1_3_line_29 | NAYY 4x150 SE | 25 | 26 | 0.0037947 | 0.208 | 0.08 | 261 | 0 | 0.27 | 1 | 1 | cs | TRUE
30 | LV_2113-4_1_3_line_30 | NAYY 4x150 SE | 25 | 27 | 0.032914 | 0.208 | 0.08 | 261 | 0 | 0.27 | 1 | 1 | cs | TRUE
31 | LV_2113-4_1_3_line_31 | NAYY 4x150 SE | 26 | 28 | 0.022751 | 0.208 | 0.08 | 261 | 0 | 0.27 | 1 | 1 | cs | TRUE
32 | LV_2113-4_1_3_line_32 | NAYY 4x150 SE | 27 | 29 | 0.096651 | 0.208 | 0.08 | 261 | 0 | 0.27 | 1 | 1 | cs | TRUE
33 | LV_2113-4_1_3_line_33 | NAYY 4x150 SE | 27 | 30 | 0.074162 | 0.208 | 0.08 | 261 | 0 | 0.27 | 1 | 1 | cs | TRUE
34 | LV_2113-4_1_3_line_34 | NAYY 4x150 SE | 30 | 31 | 0.015263 | 0.208 | 0.08 | 261 | 0 | 0.27 | 1 | 1 | cs | TRUE
35 | LV_2113-4_1_3_line_35 | NAYY 4x150 SE | 31 | 32 | 0.067624 | 0.208 | 0.08 | 261 | 0 | 0.27 | 1 | 1 | cs | TRUE
36 | LV_2113-4_1_3_line_36 | NAYY 4x150 SE | 32 | 74 | 0.21262 | 0.208 | 0.08 | 261 | 0 | 0.27 | 1 | 1 | cs | TRUE
37 | LV_2113-4_1_3_line_37 | NAYY 4x150 SE | 32 | 72 | 0.070298 | 0.208 | 0.08 | 261 | 0 | 0.27 | 1 | 1 | cs | TRUE
38 | LV_2113-4_1_3_line_38 | NAYY 4x150 SE | 33 | 34 | 0.0034925 | 0.208 | 0.08 | 261 | 0 | 0.27 | 1 | 1 | cs | TRUE
39 | LV_2113-4_1_3_line_39 | NAYY 4x150 SE | 33 | 35 | 0.098325 | 0.208 | 0.08 | 261 | 0 | 0.27 | 1 | 1 | cs | TRUE
40 | LV_2113-4_1_3_line_40 | NAYY 4x150 SE | 34 | 36 | 0.27018 | 0.208 | 0.08 | 261 | 0 | 0.27 | 1 | 1 | cs | TRUE
41 | LV_2113-4_1_3_line_41 | NAYY 4x150 SE | 35 | 37 | 0.13621 | 0.208 | 0.08 | 261 | 0 | 0.27 | 1 | 1 | cs | TRUE
42 | LV_2113-4_1_3_line_42 | NAYY 4x150 SE | 36 | 40 | 0.036335 | 0.208 | 0.08 | 261 | 0 | 0.27 | 1 | 1 | cs | TRUE
43 | LV_2113-4_1_3_line_43 | NAYY 4x150 SE | 37 | 41 | 0.13579 | 0.208 | 0.08 | 261 | 0 | 0.27 | 1 | 1 | cs | TRUE
44 | LV_2113-4_1_3_line_44 | NAYY 4x150 SE | 37 | 42 | 0.13073 | 0.208 | 0.08 | 261 | 0 | 0.27 | 1 | 1 | cs | TRUE
45 | LV_2113-4_1_3_line_45 | NAYY 4x150 SE | 38 | 39 | 0.32381 | 0.208 | 0.08 | 261 | 0 | 0.27 | 1 | 1 | cs | TRUE
46 | LV_2113-4_1_3_line_46 | NAYY 4x150 SE | 39 | 61 | 0.0087855 | 0.208 | 0.08 | 261 | 0 | 0.27 | 1 | 1 | cs | TRUE
47 | LV_2113-4_1_3_line_47 | NAYY 4x150 SE | 39 | 42 | 0.044827 | 0.208 | 0.08 | 261 | 0 | 0.27 | 1 | 1 | cs | TRUE
48 | LV_2113-4_1_3_line_48 | NAYY 4x150 SE | 40 | 43 | 0.088495 | 0.208 | 0.08 | 261 | 0 | 0.27 | 1 | 1 | cs | TRUE
49 | LV_2113-4_1_3_line_49 | NAYY 4x150 SE | 41 | 44 | 0.031075 | 0.208 | 0.08 | 261 | 0 | 0.27 | 1 | 1 | cs | TRUE
50 | LV_2113-4_1_3_line_50 | NAYY 4x150 SE | 43 | 54 | 0.035904 | 0.208 | 0.08 | 261 | 0 | 0.27 | 1 | 1 | cs | TRUE
51 | LV_2113-4_1_3_line_51 | NAYY 4x150 SE | 44 | 55 | 0.07591 | 0.208 | 0.08 | 261 | 0 | 0.27 | 1 | 1 | cs | TRUE
52 | LV_2113-4_1_3_line_52 | NAYY 4x150 SE | 45 | 46 | 0.033593 | 0.208 | 0.08 | 261 | 0 | 0.27 | 1 | 1 | cs | TRUE
53 | LV_2113-4_1_3_line_53 | NAYY 4x150 SE | 45 | 47 | 0.28145 | 0.208 | 0.08 | 261 | 0 | 0.27 | 1 | 1 | cs | TRUE
54 | LV_2113-4_1_3_line_54 | NAYY 4x150 SE | 47 | 53 | 0.0044554 | 0.208 | 0.08 | 261 | 0 | 0.27 | 1 | 1 | cs | TRUE
55 | LV_2113-4_1_3_line_55 | NAYY 4x150 SE | 48 | 49 | 0.027536 | 0.208 | 0.08 | 261 | 0 | 0.27 | 1 | 1 | cs | TRUE
56 | LV_2113-4_1_3_line_56 | NAYY 4x150 SE | 48 | 50 | 0.022951 | 0.208 | 0.08 | 261 | 0 | 0.27 | 1 | 1 | cs | TRUE
57 | LV_2113-4_1_3_line_57 | NAYY 4x150 SE | 49 | 51 | 0.0026422 | 0.208 | 0.08 | 261 | 0 | 0.27 | 1 | 1 | cs | TRUE
58 | LV_2113-4_1_3_line_58 | NAYY 4x150 SE | 50 | 52 | 0.078173 | 0.208 | 0.08 | 261 | 0 | 0.27 | 1 | 1 | cs | TRUE
59 | LV_2113-4_1_3_line_59 | NAYY 4x150 SE | 52 | 53 | 0.23208 | 0.208 | 0.08 | 261 | 0 | 0.27 | 1 | 1 | cs | TRUE
60 | LV_2113-4_1_3_line_60 | NAYY 4x150 SE | 54 | 62 | 0.0065152 | 0.208 | 0.08 | 261 | 0 | 0.27 | 1 | 1 | cs | TRUE
61 | LV_2113-4_1_3_line_61 | NAYY 4x150 SE | 55 | 56 | 0.0087954 | 0.208 | 0.08 | 261 | 0 | 0.27 | 1 | 1 | cs | TRUE
62 | LV_2113-4_1_3_line_62 | NAYY 4x150 SE | 56 | 57 | 0.097025 | 0.208 | 0.08 | 261 | 0 | 0.27 | 1 | 1 | cs | TRUE
63 | LV_2113-4_1_3_line_63 | NAYY 4x150 SE | 57 | 58 | 0.14434 | 0.208 | 0.08 | 261 | 0 | 0.27 | 1 | 1 | cs | TRUE
64 | LV_2113-4_1_3_line_64 | NAYY 4x150 SE | 58 | 59 | 0.18282 | 0.208 | 0.08 | 261 | 0 | 0.27 | 1 | 1 | cs | TRUE
65 | LV_2113-4_1_3_line_65 | NAYY 4x150 SE | 58 | 60 | 0.069486 | 0.208 | 0.08 | 261 | 0 | 0.27 | 1 | 1 | cs | TRUE
66 | LV_2113-4_1_3_line_66 | NAYY 4x150 SE | 60 | 71 | 0.095153 | 0.208 | 0.08 | 261 | 0 | 0.27 | 1 | 1 | cs | TRUE
67 | LV_2113-4_1_3_line_67 | NAYY 4x150 SE | 63 | 65 | 0.0029143 | 0.208 | 0.08 | 261 | 0 | 0.27 | 1 | 1 | cs | TRUE
68 | LV_2113-4_1_3_line_68 | NAYY 4x150 SE | 64 | 67 | 0.010035 | 0.208 | 0.08 | 261 | 0 | 0.27 | 1 | 1 | cs | TRUE
69 | LV_2113-4_1_3_line_69 | NAYY 4x150 SE | 65 | 66 | 0.030985 | 0.208 | 0.08 | 261 | 0 | 0.27 | 1 | 1 | cs | TRUE
70 | LV_2113-4_1_3_line_70 | NAYY 4x150 SE | 67 | 68 | 0.42603 | 0.208 | 0.08 | 261 | 0 | 0.27 | 1 | 1 | cs | TRUE
71 | LV_2113-4_1_3_line_71 | NAYY 4x150 SE | 68 | 69 | 0.027861 | 0.208 | 0.08 | 261 | 0 | 0.27 | 1 | 1 | cs | TRUE
72 | LV_2113-4_1_3_line_72 | NAYY 4x150 SE | 69 | 70 | 0.096991 | 0.208 | 0.08 | 261 | 0 | 0.27 | 1 | 1 | cs | TRUE
73 | LV_2113-4_1_3_line_73 | NAYY 4x150 SE | 72 | 73 | 0.011648 | 0.208 | 0.08 | 261 | 0 | 0.27 | 1 | 1 | cs | TRUE
74 | LV_2113-4_1_3_line_74 | NAYY 4x150 SE | 74 | 75 | 0.09217 | 0.208 | 0.08 | 261 | 0 | 0.27 | 1 | 1 | cs | TRUE

## trafo
| name | std_type | hv_bus | lv_bus | sn_mva | vn_hv_kv | vn_lv_kv | vk_percent | vkr_percent | pfe_kw | i0_percent | shift_degree | tap_side | tap_neutral | tap_min | tap_max | tap_step_percent | tap_step_degree | tap_pos | tap_phase_shifter | parallel | df | in_service
0 | LV_2113-4_1_3_trafo_69 | 0.25 MVA 20/0.4 kV | 76 | 17 | 0.25 | 20 | 0.4 | 6 | 1.44 | 0.8 | 0.32 | 150 | hv | 0 | -2 | 2 | 2.5 | 0 | 0 | FALSE | 1 | 1 | TRUE

## line_geodata
| x0 | y0 | x1 | y1 | x2 | y2 | x3 | y3 | x4 | y4 | x5 | y5 | x6 | y6 | x7 | y7 | x8 | y8 | x9 | y9 | x10 | y10 | x11 | y11 | x12 | y12 | x13 | y13 | x14 | y14 | x15 | y15
0 | 2561559.5868 | 1166209.3865 | 2561542.8495 | 1166194.8863 | 2561519.5617 | 1166178.4828 | 2561501.402 | 1166154.7205 | 2561493.4755 | 1166138.8521 | 2561491.0348 | 1166124.816 | 2561489.9648 | 1166104.8459 | 2561487.721 | 1166096.4226 | 2561480.6813 | 1166084.8091
1 | 2561559.5868 | 1166209.3865 | 2561607.0907 | 1166148.2059 | 2561645.2047 | 1166100.6817 | 2561650.7508 | 1166093.6763
2 | 2561657.8513 | 1166084.7074 | 2561650.7508 | 1166093.6763
3 | 2562128.6087 | 1166480.2303 | 2562126.0097 | 1166474.5038
4 | 2562114.4091 | 1166448.9446 | 2562126.0097 | 1166474.5038
5 | 2561897.4078 | 1165867.4415 | 2561888.0518 | 1165880.9755
6 | 2561888.0518 | 1165880.9755 | 2561885.9065 | 1165884.0788 | 2561871.9322 | 1165899.1414
7 | 2561866.2875 | 1165905.2256 | 2561871.9322 | 1165899.1414
8 | 2561866.2875 | 1165905.2256 | 2561838.1104 | 1165925.4154
9 | 2561866.2875 | 1165905.2256 | 2561877.5466 | 1165926.4918
10 | 2561838.1104 | 1165925.4154 | 2561812.7261 | 1165942.8861 | 2561795.4965 | 1165956.8811
11 | 2561797.6038 | 1165898.3038 | 2561816.3763 | 1165910.157 | 2561838.1104 | 1165925.4154
12 | 2561884.4423 | 1165939.5164 | 2561877.5466 | 1165926.4918
13 | 2561958.433 | 1165653.321 | 2561956.7965 | 1165656.0661 | 2561954.4597 | 1165658.2265 | 2561951.6051 | 1165659.6454 | 2561948.4617 | 1165660.199 | 2561934.1322 | 1165675.2644
14 | 2561920.9237 | 1165620.9535 | 2561922.6073 | 1165625.6342 | 2561926.1206 | 1165630.2587 | 2561929.4367 | 1165633.9951 | 2561936.2911 | 1165639.0653 | 2561939.8366 | 1165641.5552 | 2561942.2741 | 1165639.5609 | 2561945.1681 | 1165638.3086 | 2561948.3049 | 1165637.9218 | 2561951.0945 | 1165638.3265 | 2561953.7047 | 1165639.4216 | 2561955.9514 | 1165641.1305 | 2561957.6958 | 1165643.3428 | 2561958.9871 | 1165646.5362 | 2561959.2387 | 1165649.9808 | 2561958.433 | 1165653.321
15 | 2561958.433 | 1165653.321 | 2561959.2387 | 1165649.9808 | 2561958.9871 | 1165646.5362 | 2561957.6958 | 1165643.3428 | 2561960.2257 | 1165624.5392 | 2561968.0884 | 1165608.7367 | 2561975.9957 | 1165592.7227
16 | 2561934.1322 | 1165675.2644 | 2561913.7515 | 1165712.8244 | 2561892.7906 | 1165750.6105 | 2561880.1782 | 1165771.9684 | 2561833.078 | 1165848.1519 | 2561824.5731 | 1165860.1757
17 | 2561920.9237 | 1165620.9535 | 2561920.0389 | 1165616.6569 | 2561920.4746 | 1165611.7294 | 2561928.4849 | 1165576.9828 | 2561933.1098 | 1165551.707 | 2561933.4344 | 1165529.2823 | 2561930.7966 | 1165508.1881 | 2561930.339 | 1165504.4799
18 | 2561920.9237 | 1165620.9535 | 2561663.6865 | 1165566.2773
19 | 2561975.9957 | 1165592.7227 | 2561998.2281 | 1165605.5439 | 2562007.3813 | 1165614.2677
20 | 2561975.9957 | 1165592.7227 | 2561985.3466 | 1165571.6927
21 | 2561797.6038 | 1165898.3038 | 2561824.5731 | 1165860.1757
22 | 2561930.339 | 1165504.4799 | 2561926.7691 | 1165475.5513
23 | 2561650.5339 | 1165551.7081 | 2561660.0739 | 1165562.4081 | 2561663.6865 | 1165566.2773
24 | 2562020.4864 | 1165493.7347 | 2562010.7595 | 1165514.5397 | 2561985.3466 | 1165571.6927
25 | 2561739.8359 | 1165982.1823 | 2561784.4879 | 1165916.2411 | 2561797.6038 | 1165898.3038
26 | 2561650.5339 | 1165551.7081 | 2561651.16 | 1165544.2669 | 2561647.539 | 1165521.645 | 2561650.5203 | 1165486.1854 | 2561649.2117 | 1165437.971
27 | 2561641.9879 | 1165406.8434 | 2561649.1175 | 1165434.501 | 2561649.2117 | 1165437.971
28 | 2562029.6797 | 1165474.0708 | 2562020.4864 | 1165493.7347
29 | 2562107.4347 | 1165418.3928 | 2562110.6325 | 1165420.4358
30 | 2562084.4502 | 1165394.8669 | 2562106.6711 | 1165417.9049 | 2562107.4347 | 1165418.3928
31 | 2562110.6325 | 1165420.4358 | 2562129.8045 | 1165432.6847
32 | 2562084.4502 | 1165394.8669 | 2562052.5767 | 1165433.9887 | 2562032.6223 | 1165467.777 | 2562029.6797 | 1165474.0708
33 | 2562084.4502 | 1165394.8669 | 2562112.2895 | 1165369.1776 | 2562140.3929 | 1165346.2312
34 | 2562140.3929 | 1165346.2312 | 2562152.2154 | 1165336.5781
35 | 2562208.0019 | 1165298.6036 | 2562195.8848 | 1165305.328 | 2562168.0671 | 1165323.6351 | 2562152.2154 | 1165336.5781
36 | 2562208.0019 | 1165298.6036 | 2562249.5105 | 1165280.2326 | 2562318.9285 | 1165255.5498 | 2562360.9042 | 1165234.642 | 2562398.5683 | 1165206.2799
37 | 2562208.0019 | 1165298.6036 | 2562199.4098 | 1165272.989 | 2562191.8139 | 1165260.864 | 2562170.9288 | 1165240.783
38 | 2561120.1109 | 1165295.5145 | 2561120.139 | 1165294.9138 | 2561120.6677 | 1165292.0714
39 | 2561120.1109 | 1165295.5145 | 2561119.097 | 1165317.2432 | 2561124.3789 | 1165334.718 | 2561158.103 | 1165382.2945
40 | 2561176.2699 | 1165036.4138 | 2561145.9064 | 1165073.0542 | 2561135.0713 | 1165093.157 | 2561130.9537 | 1165133.6158 | 2561126.7908 | 1165259.1522 | 2561120.6677 | 1165292.0714
41 | 2561200.2394 | 1165505.1815 | 2561198.9954 | 1165445.5142 | 2561192.137 | 1165423.4027 | 2561160.3673 | 1165385.4888 | 2561158.103 | 1165382.2945
42 | 2561176.2699 | 1165036.4138 | 2561185.0669 | 1165025.7983 | 2561194.5705 | 1165005.3505
43 | 2561200.2394 | 1165505.1815 | 2561179.3986 | 1165510.119 | 2561082.5933 | 1165571.5784
44 | 2561200.2394 | 1165505.1815 | 2561227.2269 | 1165498.7813 | 2561285.5741 | 1165494.2686 | 2561312.3612 | 1165497.1416 | 2561329.7275 | 1165499.5641
45 | 2561641.9879 | 1165406.8434 | 2561321.8895 | 1165455.7279
46 | 2561320.5065 | 1165447.052 | 2561321.8895 | 1165455.7279
47 | 2561329.7275 | 1165499.5641 | 2561330.0366 | 1165492.8809 | 2561328.7221 | 1165482.5952 | 2561323.116 | 1165463.4214 | 2561321.8895 | 1165455.7279
48 | 2561240.3648 | 1164930.3579 | 2561225.8483 | 1164946.1154 | 2561208.5018 | 1164975.3761 | 2561194.5705 | 1165005.3505
49 | 2561082.5933 | 1165571.5784 | 2561053.0186 | 1165581.1178
50 | 2561240.3648 | 1164930.3579 | 2561243.053 | 1164935.1541 | 2561242.2292 | 1164943.9306 | 2561238.7976 | 1164956.8039 | 2561235.403 | 1164964.3427
51 | 2561053.0186 | 1165581.1178 | 2561039.927 | 1165585.3405 | 2561019.4381 | 1165580.7379 | 2560985.0479 | 1165558.1317
52 | 2561243.8319 | 1165919.7475 | 2561223.1038 | 1165922.9387 | 2561213.1325 | 1165930.8073
53 | 2561524.977 | 1165932.8938 | 2561243.8319 | 1165919.7475
54 | 2561528.8266 | 1165930.6506 | 2561528.8266 | 1165930.6506 | 2561524.977 | 1165932.8938
55 | 2561659.4914 | 1166082.6358 | 2561676.5831 | 1166061.0466
56 | 2561690.9783 | 1166043.1719 | 2561681.6141 | 1166054.6917 | 2561676.5831 | 1166061.0466
57 | 2561657.8513 | 1166084.7074 | 2561659.4914 | 1166082.6358
58 | 2561739.8359 | 1165982.1823 | 2561711.3998 | 1166019.2164 | 2561695.8575 | 1166037.1694 | 2561690.9783 | 1166043.1719
59 | 2561739.8359 | 1165982.1823 | 2561732.2203 | 1165975.3719 | 2561673.409 | 1165936.5608 | 2561641.8241 | 1165919.4429 | 2561630.9987 | 1165917.1666 | 2561599.5286 | 1165917.9907 | 2561534.7518 | 1165925.7434 | 2561528.8266 | 1165930.6506
60 | 2561232.7281 | 1164970.2834 | 2561235.403 | 1164964.3427
61 | 2560977.6983 | 1165553.3004 | 2560985.0479 | 1165558.1317
62 | 2560899.1125 | 1165496.4884 | 2560948.4692 | 1165534.0868 | 2560977.6983 | 1165553.3004
63 | 2560786.0297 | 1165416.1193 | 2560797.2957 | 1165412.9774 | 2560833.6007 | 1165433.3506 | 2560895.4959 | 1165493.7334 | 2560899.1125 | 1165496.4884
64 | 2560693.4229 | 1165267.471 | 2560728.669 | 1165293.1644 | 2560736.9366 | 1165311.5309 | 2560739.5713 | 1165331.4907 | 2560744.787 | 1165362.0612 | 2560755.4258 | 1165377.733 | 2560758.7041 | 1165382.5696 | 2560786.0297 | 1165416.1193
65 | 2560786.0297 | 1165416.1193 | 2560780.2668 | 1165417.7245 | 2560762.9418 | 1165454.4124 | 2560743.5067 | 1165466.5825
66 | 2560743.5067 | 1165466.5825 | 2560741.323 | 1165467.9499 | 2560695.9989 | 1165490.9143 | 2560665.5952 | 1165519.5508
67 | 2561793.2344 | 1165958.7185 | 2561795.4965 | 1165956.8811
68 | 2561884.4423 | 1165939.5164 | 2561889.1377 | 1165948.3851
69 | 2561793.2344 | 1165958.7185 | 2561768.5905 | 1165977.4994
70 | 2561889.1377 | 1165948.3851 | 2562066.1073 | 1166335.9251
71 | 2562066.1073 | 1166335.9251 | 2562070.2473 | 1166345.5815 | 2562079.5156 | 1166360.2539
72 | 2562114.4091 | 1166448.9446 | 2562106.8273 | 1166432.7953 | 2562100.701 | 1166393.7916 | 2562079.5156 | 1166360.2539
73 | 2562170.9288 | 1165240.783 | 2562165.0272 | 1165235.1086 | 2562163.7332 | 1165231.8982
74 | 2562398.5683 | 1165206.2799 | 2562418.8127 | 1165190.178 | 2562434.5593 | 1165174.8158 | 2562453.1142 | 1165151.7877 | 2562460.9307 | 1165139.3015

## bus_geodata
| x | y | coords
0 | 2561559.5868 | 1166209.3865
1 | 2561480.6813 | 1166084.8091
2 | 2561650.7508 | 1166093.6763
3 | 2562128.6087 | 1166480.2303
4 | 2562126.0097 | 1166474.5038
5 | 2561897.4078 | 1165867.4415
6 | 2561888.0518 | 1165880.9755
7 | 2561871.9322 | 1165899.1414
8 | 2561866.2875 | 1165905.2256
9 | 2561838.1104 | 1165925.4154
10 | 2561877.5466 | 1165926.4918
11 | 2561958.433 | 1165653.321
12 | 2561934.1322 | 1165675.2644
13 | 2561920.9237 | 1165620.9535
14 | 2561975.9957 | 1165592.7227
15 | 2561824.5731 | 1165860.1757
16 | 2561930.339 | 1165504.4799
17 | 2561663.6865 | 1165566.2773
18 | 2562007.3813 | 1165614.2677
19 | 2561985.3466 | 1165571.6927
20 | 2561797.6038 | 1165898.3038
21 | 2561926.7691 | 1165475.5513
22 | 2561650.5339 | 1165551.7081
23 | 2561649.2117 | 1165437.971
24 | 2562020.4864 | 1165493.7347
25 | 2562107.4347 | 1165418.3928
26 | 2562110.6325 | 1165420.4358
27 | 2562084.4502 | 1165394.8669
28 | 2562129.8045 | 1165432.6847
29 | 2562029.6797 | 1165474.0708
30 | 2562140.3929 | 1165346.2312
31 | 2562152.2154 | 1165336.5781
32 | 2562208.0019 | 1165298.6036
33 | 2561120.1109 | 1165295.5145
34 | 2561120.6677 | 1165292.0714
35 | 2561158.103 | 1165382.2945
36 | 2561176.2699 | 1165036.4138
37 | 2561200.2394 | 1165505.1815
38 | 2561641.9879 | 1165406.8434
39 | 2561321.8895 | 1165455.7279
40 | 2561194.5705 | 1165005.3505
41 | 2561082.5933 | 1165571.5784
42 | 2561329.7275 | 1165499.5641
43 | 2561240.3648 | 1164930.3579
44 | 2561053.0186 | 1165581.1178
45 | 2561243.8319 | 1165919.7475
46 | 2561213.1325 | 1165930.8073
47 | 2561524.977 | 1165932.8938
48 | 2561676.5831 | 1166061.0466
49 | 2561659.4914 | 1166082.6358
50 | 2561690.9783 | 1166043.1719
51 | 2561657.8513 | 1166084.7074
52 | 2561739.8359 | 1165982.1823
53 | 2561528.8266 | 1165930.6506
54 | 2561235.403 | 1164964.3427
55 | 2560985.0479 | 1165558.1317
56 | 2560977.6983 | 1165553.3004
57 | 2560899.1125 | 1165496.4884
58 | 2560786.0297 | 1165416.1193
59 | 2560693.4229 | 1165267.471
60 | 2560743.5067 | 1165466.5825
61 | 2561320.5065 | 1165447.052
62 | 2561232.7281 | 1164970.2834
63 | 2561795.4965 | 1165956.8811
64 | 2561884.4423 | 1165939.5164
65 | 2561793.2344 | 1165958.7185
66 | 2561768.5905 | 1165977.4994
67 | 2561889.1377 | 1165948.3851
68 | 2562066.1073 | 1166335.9251
69 | 2562079.5156 | 1166360.2539
70 | 2562114.4091 | 1166448.9446
71 | 2560665.5952 | 1165519.5508
72 | 2562170.9288 | 1165240.783
73 | 2562163.7332 | 1165231.8982
74 | 2562398.5683 | 1165206.2799
75 | 2562460.9307 | 1165139.3015
76 | 2561663.6865 | 1165566.2773

## line_std_types
| c_nf_per_km | r_ohm_per_km | x_ohm_per_km | max_i_ka | type | q_mm2 | alpha | voltage_rating
NAYY 4x50 SE | 210 | 0.642 | 0.083 | 0.142 | cs | 50 | 0.00403 | LV
NAYY 4x120 SE | 264 | 0.225 | 0.08 | 0.242 | cs | 120 | 0.00403 | LV
NAYY 4x150 SE | 261 | 0.208 | 0.08 | 0.27 | cs | 150 | 0.00403 | LV
NA2XS2Y 1x95 RM/25 12/20 kV | 216 | 0.313 | 0.132 | 0.252 | cs | 95 | 0.00403 | MV
NA2XS2Y 1x185 RM/25 12/20 kV | 273 | 0.161 | 0.117 | 0.362 | cs | 185 | 0.00403 | MV
NA2XS2Y 1x240 RM/25 12/20 kV | 304 | 0.122 | 0.112 | 0.421 | cs | 240 | 0.00403 | MV
NA2XS2Y 1x95 RM/25 6/10 kV | 315 | 0.313 | 0.123 | 0.249 | cs | 95 | 0.00403 | MV
NA2XS2Y 1x185 RM/25 6/10 kV | 406 | 0.161 | 0.11 | 0.358 | cs | 185 | 0.00403 | MV
NA2XS2Y 1x240 RM/25 6/10 kV | 456 | 0.122 | 0.105 | 0.416 | cs | 240 | 0.00403 | MV
NA2XS2Y 1x150 RM/25 12/20 kV | 250 | 0.206 | 0.116 | 0.319 | cs | 150 | 0.00403 | MV
NA2XS2Y 1x120 RM/25 12/20 kV | 230 | 0.253 | 0.119 | 0.283 | cs | 120 | 0.00403 | MV
NA2XS2Y 1x70 RM/25 12/20 kV | 190 | 0.443 | 0.132 | 0.22 | cs | 70 | 0.00403 | MV
NA2XS2Y 1x150 RM/25 6/10 kV | 360 | 0.206 | 0.11 | 0.315 | cs | 150 | 0.00403 | MV
NA2XS2Y 1x120 RM/25 6/10 kV | 340 | 0.253 | 0.113 | 0.28 | cs | 120 | 0.00403 | MV
NA2XS2Y 1x70 RM/25 6/10 kV | 280 | 0.443 | 0.123 | 0.217 | cs | 70 | 0.00403 | MV
N2XS(FL)2Y 1x120 RM/35 64/110 kV | 112 | 0.153 | 0.166 | 0.366 | cs | 120 | 0.00393 | HV
N2XS(FL)2Y 1x185 RM/35 64/110 kV | 125 | 0.099 | 0.156 | 0.457 | cs | 185 | 0.00393 | HV
N2XS(FL)2Y 1x240 RM/35 64/110 kV | 135 | 0.075 | 0.149 | 0.526 | cs | 240 | 0.00393 | HV
N2XS(FL)2Y 1x300 RM/35 64/110 kV | 144 | 0.06 | 0.144 | 0.588 | cs | 300 | 0.00393 | HV
15-AL1/3-ST1A 0.4 | 11 | 1.8769 | 0.35 | 0.105 | ol | 16 | 0.00403 | LV
24-AL1/4-ST1A 0.4 | 11.25 | 1.2012 | 0.335 | 0.14 | ol | 24 | 0.00403 | LV
48-AL1/8-ST1A 0.4 | 12.2 | 0.5939 | 0.3 | 0.21 | ol | 48 | 0.00403 | LV
94-AL1/15-ST1A 0.4 | 13.2 | 0.306 | 0.29 | 0.35 | ol | 94 | 0.00403 | LV
34-AL1/6-ST1A 10.0 | 9.7 | 0.8342 | 0.36 | 0.17 | ol | 34 | 0.00403 | MV
48-AL1/8-ST1A 10.0 | 10.1 | 0.5939 | 0.35 | 0.21 | ol | 48 | 0.00403 | MV
70-AL1/11-ST1A 10.0 | 10.4 | 0.4132 | 0.339 | 0.29 | ol | 70 | 0.00403 | MV
94-AL1/15-ST1A 10.0 | 10.75 | 0.306 | 0.33 | 0.35 | ol | 94 | 0.00403 | MV
122-AL1/20-ST1A 10.0 | 11.1 | 0.2376 | 0.323 | 0.41 | ol | 122 | 0.00403 | MV
149-AL1/24-ST1A 10.0 | 11.25 | 0.194 | 0.315 | 0.47 | ol | 149 | 0.00403 | MV
34-AL1/6-ST1A 20.0 | 9.15 | 0.8342 | 0.382 | 0.17 | ol | 34 | 0.00403 | MV
48-AL1/8-ST1A 20.0 | 9.5 | 0.5939 | 0.372 | 0.21 | ol | 48 | 0.00403 | MV
70-AL1/11-ST1A 20.0 | 9.7 | 0.4132 | 0.36 | 0.29 | ol | 70 | 0.00403 | MV
94-AL1/15-ST1A 20.0 | 10 | 0.306 | 0.35 | 0.35 | ol | 94 | 0.00403 | MV
122-AL1/20-ST1A 20.0 | 10.3 | 0.2376 | 0.344 | 0.41 | ol | 122 | 0.00403 | MV
149-AL1/24-ST1A 20.0 | 10.5 | 0.194 | 0.337 | 0.47 | ol | 149 | 0.00403 | MV
184-AL1/30-ST1A 20.0 | 10.75 | 0.1571 | 0.33 | 0.535 | ol | 184 | 0.00403 | MV
243-AL1/39-ST1A 20.0 | 11 | 0.1188 | 0.32 | 0.645 | ol | 243 | 0.00403 | MV
48-AL1/8-ST1A 110.0 | 8 | 0.5939 | 0.46 | 0.21 | ol | 48 | 0.00403 | HV
70-AL1/11-ST1A 110.0 | 8.4 | 0.4132 | 0.45 | 0.29 | ol | 70 | 0.00403 | HV
94-AL1/15-ST1A 110.0 | 8.65 | 0.306 | 0.44 | 0.35 | ol | 94 | 0.00403 | HV
122-AL1/20-ST1A 110.0 | 8.5 | 0.2376 | 0.43 | 0.41 | ol | 122 | 0.00403 | HV
149-AL1/24-ST1A 110.0 | 8.75 | 0.194 | 0.41 | 0.47 | ol | 149 | 0.00403 | HV
184-AL1/30-ST1A 110.0 | 8.8 | 0.1571 | 0.4 | 0.535 | ol | 184 | 0.00403 | HV
243-AL1/39-ST1A 110.0 | 9 | 0.1188 | 0.39 | 0.645 | ol | 243 | 0.00403 | HV
305-AL1/39-ST1A 110.0 | 9.2 | 0.0949 | 0.38 | 0.74 | ol | 305 | 0.00403 | HV
490-AL1/64-ST1A 110.0 | 9.75 | 0.059 | 0.37 | 0.96 | ol | 490 | 0.00403 | HV
679-AL1/86-ST1A 110.0 | 9.95 | 0.042 | 0.36 | 1.15 | ol | 679 | 0.00403 | HV
490-AL1/64-ST1A 220.0 | 10 | 0.059 | 0.285 | 0.96 | ol | 490 | 0.00403 | HV
679-AL1/86-ST1A 220.0 | 11.7 | 0.042 | 0.275 | 1.15 | ol | 679 | 0.00403 | HV
490-AL1/64-ST1A 380.0 | 11 | 0.059 | 0.253 | 0.96 | ol | 490 | 0.00403 | HV
679-AL1/86-ST1A 380.0 | 14.6 | 0.042 | 0.25 | 1.15 | ol | 679 | 0.00403 | HV

## trafo_std_types
| i0_percent | pfe_kw | vkr_percent | sn_mva | vn_lv_kv | vn_hv_kv | vk_percent | shift_degree | vector_group | tap_side | tap_neutral | tap_min | tap_max | tap_step_degree | tap_step_percent | tap_phase_shifter
160 MVA 380/110 kV | 0.06 | 60 | 0.25 | 160 | 110 | 380 | 12.2 | 0 | Yy0 | hv | 0 | -9 | 9 | 0 | 1.5 | FALSE
100 MVA 220/110 kV | 0.06 | 55 | 0.26 | 100 | 110 | 220 | 12 | 0 | Yy0 | hv | 0 | -9 | 9 | 0 | 1.5 | FALSE
63 MVA 110/20 kV | 0.04 | 22 | 0.32 | 63 | 20 | 110 | 18 | 150 | YNd5 | hv | 0 | -9 | 9 | 0 | 1.5 | FALSE
40 MVA 110/20 kV | 0.05 | 18 | 0.34 | 40 | 20 | 110 | 16.2 | 150 | YNd5 | hv | 0 | -9 | 9 | 0 | 1.5 | FALSE
25 MVA 110/20 kV | 0.07 | 14 | 0.41 | 25 | 20 | 110 | 12 | 150 | YNd5 | hv | 0 | -9 | 9 | 0 | 1.5 | FALSE
63 MVA 110/10 kV | 0.04 | 22 | 0.32 | 63 | 10 | 110 | 18 | 150 | YNd5 | hv | 0 | -9 | 9 | 0 | 1.5 | FALSE
40 MVA 110/10 kV | 0.05 | 18 | 0.34 | 40 | 10 | 110 | 16.2 | 150 | YNd5 | hv | 0 | -9 | 9 | 0 | 1.5 | FALSE
25 MVA 110/10 kV | 0.07 | 14 | 0.41 | 25 | 10 | 110 | 12 | 150 | YNd5 | hv | 0 | -9 | 9 | 0 | 1.5 | FALSE
0.25 MVA 20/0.4 kV | 0.32 | 0.8 | 1.44 | 0.25 | 0.4 | 20 | 6 | 150 | Yzn5 | hv | 0 | -2 | 2 | 0 | 2.5 | FALSE
0.4 MVA 20/0.4 kV | 0.3375 | 1.35 | 1.425 | 0.4 | 0.4 | 20 | 6 | 150 | Dyn5 | hv | 0 | -2 | 2 | 0 | 2.5 | FALSE
0.63 MVA 20/0.4 kV | 0.2619 | 1.65 | 1.206 | 0.63 | 0.4 | 20 | 6 | 150 | Dyn5 | hv | 0 | -2 | 2 | 0 | 2.5 | FALSE
0.25 MVA 10/0.4 kV | 0.24 | 0.6 | 1.2 | 0.25 | 0.4 | 10 | 4 | 150 | Dyn5 | hv | 0 | -2 | 2 | 0 | 2.5 | FALSE
0.4 MVA 10/0.4 kV | 0.2375 | 0.95 | 1.325 | 0.4 | 0.4 | 10 | 4 | 150 | Dyn5 | hv | 0 | -2 | 2 | 0 | 2.5 | FALSE
0.63 MVA 10/0.4 kV | 0.1873 | 1.18 | 1.0794 | 0.63 | 0.4 | 10 | 4 | 150 | Dyn5 | hv | 0 | -2 | 2 | 0 | 2.5 | FALSE

## trafo3w_std_types
| sn_hv_mva | sn_mv_mva | sn_lv_mva | vn_hv_kv | vn_mv_kv | vn_lv_kv | vk_hv_percent | vk_mv_percent | vk_lv_percent | vkr_hv_percent | vkr_mv_percent | vkr_lv_percent | pfe_kw | i0_percent | shift_mv_degree | shift_lv_degree | vector_group | tap_side | tap_neutral | tap_min | tap_max | tap_step_percent
63/25/38 MVA 110/20/10 kV | 63 | 25 | 38 | 110 | 20 | 10 | 10.4 | 10.4 | 10.4 | 0.28 | 0.32 | 0.35 | 35 | 0.89 | 0 | 0 | YN0yn0yn0 | hv | 0 | -10 | 10 | 1.2
63/25/38 MVA 110/10/10 kV | 63 | 25 | 38 | 110 | 10 | 10 | 10.4 | 10.4 | 10.4 | 0.28 | 0.32 | 0.35 | 35 | 0.89 | 0 | 0 | YN0yn0yn0 | hv | 0 | -10 | 10 | 1.2

## fuse_std_types
| fuse_type | i_rated_a | t_avg | t_min | t_total | x_avg | x_min | x_total
HV 100A | HV 100A | 100 | 0 | [10.0, 3.64, 0.854, 0.281, 0.1, 0.0531, 0.022, 0.01] | [10.0, 4.267, 1.21, 0.403, 0.1, 0.058, 0.022, 0.01] | 0 | [300.0, 350.0, 450.0, 550.0, 700.0, 850.0, 1200.0, 1752.0] | [600.0, 700.0, 900.0, 1150.0, 1665.0, 2000.0, 3000.0, 4313.0]
HV 10A | HV 10A | 10 | 0 | [10.0, 1675.0, 0.344, 0.156, 0.1, 0.0417, 0.0171, 0.01] | [10.0, 1.3, 0.3, 0.155, 0.1, 0.0555, 0.023, 0.01] | 0 | [30.0, 32.0, 35.0, 37.0, 39.0, 50.0, 70.0, 88.0] | [60.0, 70.0, 80.0, 87.0, 94.0, 110.0, 150.0, 216.0]
HV 125A | HV 125A | 125 | 0 | [10.0, 1.82, 0.344, 0.1, 0.0467, 0.0269, 0.01] | [10.0, 2.478, 0.426, 0.1, 0.0427, 0.0211, 0.01] | 0 | [375.0, 500.0, 700.0, 925.0, 1200.0, 1500.0, 2341.0] | [750.0, 1000.0, 1500.0, 2200.0, 3000.0, 4000.0, 5765.0]
HV 160A | HV 160A | 160 | 0 | [10.0, 4.15, 1.03, 0.198, 0.1, 0.051, 0.0172, 0.01] | [10.0, 2.3, 0.734, 0.274, 0.1, 0.046, 0.0177, 0.01] | 0 | [480.0, 550.0, 700.0, 1000.0, 1260.0, 1600.0, 2500.0, 3227.0] | [960.0, 1300.0, 1700.0, 2200.0, 2996.0, 4000.0, 6000.0, 7946.0]
HV 16A | HV 16A | 16 | 0 | [10.0, 0.352, 0.164, 0.1, 0.0649, 0.0342, 0.01] | [10.0, 2.34, 0.722, 0.181, 0.1, 0.055, 0.0296, 0.01] | 0 | [48.0, 60.0, 65.0, 71.0, 80.0, 100.0, 162.0] | [96.0, 110.0, 125.0, 150.0, 168.0, 200.0, 250.0, 398.0]
HV 200A | HV 200A | 200 | 0 | [10.0, 4.267, 1.21, 0.403, 0.1, 0.058, 0.022, 0.01] | [10.0, 3.73, 1.654, 0.328, 0.1, 0.0531, 0.019, 0.01] | 0 | [600.0, 700.0, 900.0, 1150.0, 1665.0, 2000.0, 3000.0, 4313.0] | [1200.0, 1500.0, 1800.0, 2700.0, 3960.0, 5000.0, 7500.0, 10620.0]
HV 20A | HV 20A | 20 | 0 | [10.0, 1.3, 0.3, 0.155, 0.1, 0.0555, 0.023, 0.01] | [10.0, 1.3, 0.161, 0.1, 0.0611, 0.0399, 0.0141, 0.01] | 0 | [60.0, 70.0, 80.0, 87.0, 94.0, 110.0, 150.0, 216.0] | [120.0, 150.0, 200.0, 223.0, 260.0, 300.0, 450.0, 532.0]
HV 25A | HV 25A | 25 | 0 | [10.0, 2.512, 0.833, 0.299, 0.1, 0.0372, 0.0223, 0.01] | [10.0, 3.125, 0.597, 0.198, 0.1, 0.0378, 0.022, 0.01] | 0 | [75.0, 82.0, 90.0, 100.0, 124.0, 170.0, 200.0, 289.0] | [150.0, 170.0, 210.0, 250.0, 294.0, 400.0, 500.0, 711.0]
HV 31.5A | HV 31.5A | 31.5 | 0 | [10.0, 2.34, 0.722, 0.181, 0.1, 0.055, 0.0296, 0.01] | [10.0, 2.84, 0.368, 0.164, 0.1, 0.0621, 0.0378, 0.0195, 0.01] | 0 | [95.0, 110.0, 125.0, 150.0, 165.0, 200.0, 250.0, 390.0] | [189.0, 220.0, 300.0, 350.0, 393.0, 450.0, 530.0, 700.0, 960.0]
HV 40A | HV 40A | 40 | 0 | [10.0, 1.3, 0.161, 0.1, 0.0611, 0.0399, 0.0141, 0.01] | [10.0, 2.05, 0.369, 0.198, 0.1, 0.051, 0.0298, 0.01] | 0 | [120.0, 150.0, 200.0, 223.0, 260.0, 300.0, 450.0, 532.0] | [240.0, 300.0, 400.0, 450.0, 530.0, 650.0, 800.0, 1311.0]
HV 50A | HV 50A | 50 | 0 | [10.0, 3.215, 0.597, 0.198, 0.1, 0.0378, 0.022, 0.01] | [10.0, 3.64, 0.854, 0.281, 0.1, 0.0531, 0.022, 0.01] | 0 | [150.0, 170.0, 210.0, 250.0, 294.0, 400.0, 500.0, 711.0] | [300.0, 350.0, 450.0, 550.0, 700.0, 850.0, 1200.0, 1752.0]
HV 6.3A | HV 6.3A | 6.3 | 0 | [10.0, 1.39, 0.344, 0.168, 0.1, 0.056, 0.0263, 0.01] | [10.0, 1.711, 0.516, 0.198, 0.1, 0.0634, 0.0303, 0.01] | 0 | [19.0, 19.5, 20.4, 20.8, 22.0, 25.0, 32.0, 48.0] | [38.0, 40.0, 43.0, 48.0, 53.0, 60.0, 75.0, 118.0]
HV 63A | HV 63A | 63 | 0 | [10.0, 2.84, 0.368, 0.164, 0.1, 0.0621, 0.0378, 0.0195, 0.01] | [10.0, 1.82, 0.344, 0.1, 0.0467, 0.0269, 0.01] | 0 | [189.0, 220.0, 300.0, 350.0, 393.0, 450.0, 530.0, 700.0, 961.0] | [378.0, 500.0, 700.0, 934.0, 1200.0, 1500.0, 2366.0]
HV 80A | HV 80A | 80 | 0 | [10.0, 2.05, 0.369, 0.198, 0.1, 0.051, 0.0298, 0.01] | [10.0, 4.15, 1.03, 0.198, 0.1, 0.051, 0.0172, 0.01] | 0 | [240.0, 300.0, 400.0, 450.0, 530.0, 650.0, 800.0, 1311.0] | [480.0, 550.0, 700.0, 1000.0, 1260.0, 1600.0, 2500.0, 3227.0]
Siemens NH-1-100 | Siemens NH-1-100 | 100 | [5400.0, 2000.0, 400.0, 20.0, 1.0, 0.2, 0.012, 0.004] | 0 | 0 | [150.0, 190.0, 250.0, 430.0, 900.0, 1250.0, 2700.0, 3600.0] | 0 | 0
Siemens NH-1-125 | Siemens NH-1-125 | 125 | [4800.0, 120.0, 7.0, 0.1, 0.004] | 0 | 0 | [180.0, 400.0, 740.0, 2000.0, 4250.0] | 0 | 0
Siemens NH-1-16 | Siemens NH-1-16 | 16 | [4000.0, 400.0, 2.0, 0.1, 0.04, 0.01] | 0 | 0 | [26.0, 35.0, 75.0, 150.0, 200.0, 300.0] | 0 | 0
Siemens NH-1-160 | Siemens NH-1-160 | 160 | [4800.0, 120.0, 7.0, 0.1, 0.004] | 0 | 0 | [210.0, 500.0, 900.0, 2300.0, 5000.0] | 0 | 0
Siemens NH-1-25 | Siemens NH-1-25 | 25 | [4000.0, 1000.0, 10.0, 0.2, 0.02, 0.01] | 0 | 0 | [40.0, 50.0, 100.0, 210.0, 400.0, 500.0] | 0 | 0
Siemens NH-1-50 | Siemens NH-1-50 | 50 | [4000.0, 40.0, 4.0, 1.0, 0.02, 0.01] | 0 | 0 | [86.0, 200.0, 300.0, 400.0, 1000.0, 1280.0] | 0 | 0
Siemens NH-1-63 | Siemens NH-1-63 | 63 | [4000.0, 100.0, 10.0, 2.0, 0.04, 0.01] | 0 | 0 | [100.0, 200.0, 300.0, 400.0, 1000.0, 1500.0] | 0 | 0
Siemens NH-1-80 | Siemens NH-1-80 | 80 | [4800.0, 120.0, 7.0, 0.1, 0.01] | 0 | 0 | [150.58, 250.0, 450.0, 1150.0, 2470.0] | 0 | 0
Siemens NH-2-1000 | Siemens NH-2-1000 | 1000 | [4800.0, 120.0, 7.0, 0.1, 0.004] | 0 | 0 | [1900.0, 3500.0, 8400.0, 24000.0, 52000.0] | 0 | 0
Siemens NH-2-200 | Siemens NH-2-200 | 200 | [4800.0, 120.0, 7.0, 0.1, 0.004] | 0 | 0 | [280.0, 650.0, 1200.0, 3000.0, 7000.0] | 0 | 0
Siemens NH-2-224 | Siemens NH-2-224 | 224 | [4800.0, 120.0, 7.0, 0.2, 0.04, 0.004] | 0 | 0 | [400.0, 750.0, 1453.0, 3025.0, 4315.0, 7600.0] | 0 | 0
Siemens NH-2-250 | Siemens NH-2-250 | 250 | [4800.0, 120.0, 7.0, 0.1, 0.004] | 0 | 0 | [450.0, 800.0, 1650.0, 4000.0, 8500.0] | 0 | 0
Siemens NH-2-315 | Siemens NH-2-315 | 315 | [4800.0, 120.0, 7.0, 0.1, 0.004] | 0 | 0 | [550.0, 920.0, 1900.0, 5000.0, 11000.0] | 0 | 0
Siemens NH-2-355 | Siemens NH-2-355 | 355 | [4800.0, 120.0, 6.0, 0.1, 0.004] | 0 | 0 | [650.0, 1116.27, 2350.0, 5840.0, 12790.0] | 0 | 0
Siemens NH-2-400 | Siemens NH-2-400 | 400 | [4800.0, 120.0, 7.0, 0.1, 0.004] | 0 | 0 | [720.0, 1350.0, 2800.0, 6500.0, 15000.0] | 0 | 0
Siemens NH-2-425 | Siemens NH-2-425 | 425 | [4800.0, 120.0, 7.0, 0.1, 0.004] | 0 | 0 | [850.0, 1500.0, 3050.0, 7500.0, 16500.0] | 0 | 0
Siemens NH-2-630 | Siemens NH-2-630 | 630 | [4800.0, 120.0, 7.0, 0.1, 0.004] | 0 | 0 | [1200.0, 2000.0, 4800.0, 12000.0, 26000.0] | 0 | 0

## res_bus
| vm_pu | va_degree | p_mw | q_mvar
0 | 0.9793 | -0.14592 | 0 | 0
1 | 0.97883 | -0.14929 | 0.0020884 | 0.00052341
2 | 0.97975 | -0.14268 | 0.0010717 | 0.0002686
3 | 0.97067 | -0.20766 | 0.0002918 | 7.3131e-05
4 | 0.97068 | -0.20764 | 0.0045095 | 0.0011302
5 | 0.97903 | -0.14763 | 0.0036063 | 0.00090383
6 | 0.97912 | -0.14701 | 0.00022574 | 5.6575e-05
7 | 0.97926 | -0.14604 | 0.0013172 | 0.00033013
8 | 0.97932 | -0.1456 | 0 | 0
9 | 0.98048 | -0.13734 | 0 | 0
10 | 0.97869 | -0.15006 | 0.00096316 | 0.00024139
11 | 0.99038 | -0.067213 | 0 | 0
12 | 0.98957 | -0.072911 | 0 | 0
13 | 0.99214 | -0.054848 | 0 | 0
14 | 0.98969 | -0.072094 | 0 | 0
15 | 0.98437 | -0.10963 | 0.00085671 | 0.00021471
16 | 0.99202 | -0.055643 | 0.00020309 | 5.09e-05
17 | 1 | 0 | -0.07138 | -0.017814
18 | 0.98964 | -0.072475 | 0.00097477 | 0.0002443
19 | 0.98948 | -0.073598 | 0.00019724 | 4.9434e-05
20 | 0.98217 | -0.12528 | 0 | 0
21 | 0.99201 | -0.055777 | 0.00045205 | 0.00011329
22 | 0.9992 | -0.005521 | 0 | 0
23 | 0.99453 | -0.037809 | 0.00039902 | 0.0001
24 | 0.98873 | -0.079016 | 0.00085416 | 0.00021407
25 | 0.98776 | -0.08594 | 0.0012939 | 0.00032429
26 | 0.98776 | -0.085954 | 0.00013332 | 3.3413e-05
27 | 0.98784 | -0.085378 | 0.00042732 | 0.0001071
28 | 0.98775 | -0.086009 | 0.00023625 | 5.921e-05
29 | 0.98856 | -0.080203 | 0.00010622 | 2.6622e-05
30 | 0.98751 | -0.087757 | 0.00032167 | 8.0619e-05
31 | 0.98745 | -0.088196 | 0.0009064 | 0.00022716
32 | 0.98727 | -0.08951 | 0 | 0
33 | 0.97259 | -0.19356 | 0.0035912 | 0.00090004
34 | 0.97256 | -0.19375 | 0.00051027 | 0.00012789
35 | 0.97385 | -0.18447 | 0.00075765 | 0.00018988
36 | 0.97073 | -0.20704 | 0.0028417 | 0.0007122
37 | 0.97574 | -0.17082 | 0 | 0
38 | 0.99324 | -0.046789 | 0.00096653 | 0.00024224
39 | 0.98065 | -0.13559 | 0.0063934 | 0.0016023
40 | 0.97063 | -0.20774 | 0.00056918 | 0.00014265
41 | 0.97383 | -0.18462 | 0 | 0
42 | 0.9794 | -0.14455 | 0 | 0
43 | 0.97047 | -0.20888 | 0 | 0
44 | 0.97339 | -0.18779 | 0.0031216 | 0.00078236
45 | 0.97973 | -0.14291 | 0 | 0
46 | 0.97968 | -0.14329 | 0.0010896 | 0.00027307
47 | 0.98018 | -0.13967 | 0.00067559 | 0.00016932
48 | 0.98 | -0.14087 | 0.001152 | 0.00028871
49 | 0.97982 | -0.14219 | 0.00058177 | 0.00014581
50 | 0.98019 | -0.1395 | 0.00061028 | 0.00015295
51 | 0.9798 | -0.1423 | 0.00083398 | 0.00020901
52 | 0.98092 | -0.13433 | 0 | 0
53 | 0.98019 | -0.13959 | 0.00037949 | 9.5108e-05
54 | 0.97041 | -0.20935 | 0.00023437 | 5.8738e-05
55 | 0.97267 | -0.19302 | 0.00082533 | 0.00020685
56 | 0.9726 | -0.19356 | 0.0034901 | 0.0008747
57 | 0.97229 | -0.19583 | 0.0010206 | 0.00025578
58 | 0.97205 | -0.19764 | 0 | 0
59 | 0.972 | -0.198 | 0.00018074 | 4.5298e-05
60 | 0.97195 | -0.19836 | 0.00066508 | 0.00016669
61 | 0.98064 | -0.13569 | 0.0011048 | 0.0002769
62 | 0.9704 | -0.20941 | 0.00098106 | 0.00024588
63 | 0.98041 | -0.13783 | 0.00046946 | 0.00011766
64 | 0.97833 | -0.15265 | 0.00054545 | 0.0001367
65 | 0.98041 | -0.13784 | 0 | 0
66 | 0.98039 | -0.13797 | 0.00041587 | 0.00010423
67 | 0.97809 | -0.15435 | 0.0063361 | 0.001588
68 | 0.9719 | -0.19882 | 0.0015679 | 0.00039295
69 | 0.97156 | -0.20128 | 0.0035377 | 0.00088663
70 | 0.97088 | -0.20621 | 0 | 0
71 | 0.97191 | -0.19867 | 0.00030338 | 7.6035e-05
72 | 0.98713 | -0.090501 | 0.0012155 | 0.00030465
73 | 0.98713 | -0.09052 | 0.00015616 | 3.9137e-05
74 | 0.98712 | -0.090612 | 0 | 0
75 | 0.98705 | -0.091075 | 0.00048688 | 0.00012202
76 | 0.99998 | 149.9947 | 0 | 0

## res_line
| p_from_mw | q_from_mvar | p_to_mw | q_to_mvar | pl_mw | ql_mvar | i_from_ka | i_to_ka | i_ka | vm_from_pu | va_from_degree | vm_to_pu | va_to_degree | loading_percent
0 | 0.0020894 | 0.00052183 | -0.0020884 | -0.00052341 | 9.7352e-07 | -1.5725e-06 | 0.0031741 | 0.0031748 | 0.0031748 | 0.9793 | -0.14592 | 0.97883 | -0.14929 | 1.1759
1 | -0.0020894 | -0.00052183 | 0.0020903 | 0.00052034 | 9.2593e-07 | -1.4982e-06 | 0.0031741 | 0.0031734 | 0.0031741 | 0.9793 | -0.14592 | 0.97975 | -0.14268 | 1.1756
2 | -0.0031621 | -0.00078894 | 0.0031622 | 0.00078886 | 1.6454e-07 | -8.0783e-08 | 0.0048012 | 0.0048011 | 0.0048012 | 0.97975 | -0.14268 | 0.9798 | -0.1423 | 1.7782
3 | -0.0002918 | -7.3131e-05 | 0.0002918 | 7.3054e-05 | 7.8515e-10 | -7.7433e-08 | 0.00044732 | 0.00044729 | 0.00044732 | 0.97067 | -0.20766 | 0.97068 | -0.20764 | 0.16567
4 | -0.0048013 | -0.0012033 | 0.0048023 | 0.0012033 | 9.4883e-07 | 1.79e-08 | 0.0073603 | 0.0073601 | 0.0073603 | 0.97068 | -0.20764 | 0.97088 | -0.20621 | 2.726
5 | -0.0036063 | -0.00090383 | 0.0036067 | 0.00090375 | 3.0845e-07 | -8.8282e-08 | 0.0054812 | 0.0054811 | 0.0054812 | 0.97903 | -0.14763 | 0.97912 | -0.14701 | 2.0301
6 | -0.0038324 | -0.00096032 | 0.0038329 | 0.00096021 | 5.1475e-07 | -1.0793e-07 | 0.0058242 | 0.0058241 | 0.0058242 | 0.97912 | -0.14701 | 0.97926 | -0.14604 | 2.1571
7 | -0.0051501 | -0.0012903 | 0.0051505 | 0.0012904 | 3.1716e-07 | 1.7565e-08 | 0.0078257 | 0.0078256 | 0.0078257 | 0.97926 | -0.14604 | 0.97932 | -0.1456 | 2.8984
8 | -0.022991 | -0.0057658 | 0.023018 | 0.0057755 | 2.635e-05 | 9.6988e-06 | 0.034935 | 0.034935 | 0.034935 | 0.97932 | -0.1456 | 0.98048 | -0.13734 | 12.939
9 | 0.017841 | 0.0044754 | -0.01783 | -0.0044715 | 1.1035e-05 | 3.9417e-06 | 0.02711 | 0.02711 | 0.02711 | 0.97932 | -0.1456 | 0.97869 | -0.15006 | 10.0406
10 | 0.0008854 | 0.00022081 | -0.00088534 | -0.00022146 | 5.9705e-08 | -6.4559e-07 | 0.0013433 | 0.0013436 | 0.0013436 | 0.98048 | -0.13734 | 0.98041 | -0.13783 | 0.49762
11 | -0.023903 | -0.0059963 | 0.023943 | 0.0060111 | 4.0042e-05 | 1.4785e-05 | 0.036278 | 0.036278 | 0.036278 | 0.98048 | -0.13734 | 0.98217 | -0.12528 | 13.4364
12 | 0.016867 | 0.0042301 | -0.016861 | -0.0042279 | 6.0481e-06 | 2.1411e-06 | 0.025645 | 0.025645 | 0.025645 | 0.97869 | -0.15006 | 0.97833 | -0.15265 | 9.4983
13 | 0.033572 | 0.0084421 | -0.033545 | -0.0084328 | 2.6643e-05 | 9.3845e-06 | 0.050451 | 0.050451 | 0.050451 | 0.99038 | -0.067213 | 0.98957 | -0.072911 | 9.3428
14 | -0.040899 | -0.010269 | 0.040969 | 0.010294 | 7.0376e-05 | 2.5528e-05 | 0.061456 | 0.061455 | 0.061456 | 0.99038 | -0.067213 | 0.99214 | -0.054848 | 11.3807
15 | 0.0073272 | 0.0018267 | -0.0073223 | -0.0018257 | 4.899e-06 | 1.0507e-06 | 0.011005 | 0.011006 | 0.011006 | 0.99038 | -0.067213 | 0.98969 | -0.072094 | 4.0762
16 | 0.033545 | 0.0084328 | -0.033374 | -0.0083726 | 0.00017078 | 6.0188e-05 | 0.050451 | 0.050453 | 0.050453 | 0.98957 | -0.072911 | 0.98437 | -0.10963 | 9.3431
17 | 0.00065522 | 0.00016232 | -0.00065515 | -0.00016382 | 7.1116e-08 | -1.4977e-06 | 0.00098204 | 0.00098258 | 0.00098258 | 0.99214 | -0.054848 | 0.99202 | -0.055643 | 0.36392
18 | -0.041624 | -0.010457 | 0.041944 | 0.010573 | 0.00031986 | 0.00011618 | 0.062438 | 0.062435 | 0.062438 | 0.99214 | -0.054848 | 1 | 0 | 11.5625
19 | 0.00097482 | 0.00024383 | -0.00097477 | -0.0002443 | 5.1345e-08 | -4.7251e-07 | 0.0014655 | 0.0014657 | 0.0014657 | 0.98969 | -0.072094 | 0.98964 | -0.072475 | 0.54284
20 | 0.0063474 | 0.0015818 | -0.0063461 | -0.0015816 | 1.3072e-06 | 2.0706e-07 | 0.0095403 | 0.0095404 | 0.0095404 | 0.98969 | -0.072094 | 0.98948 | -0.073598 | 3.5335
21 | 0.032518 | 0.0081579 | -0.032447 | -0.0081314 | 7.0422e-05 | 2.6493e-05 | 0.049158 | 0.049158 | 0.049158 | 0.98437 | -0.10963 | 0.98217 | -0.12528 | 18.2067
22 | 0.00045206 | 0.00011292 | -0.00045205 | -0.00011329 | 8.3612e-09 | -3.731e-07 | 0.00067794 | 0.00067808 | 0.00067808 | 0.99202 | -0.055643 | 0.99201 | -0.055777 | 0.25114
23 | 0.028636 | 0.0072406 | -0.028614 | -0.0072323 | 2.2263e-05 | 8.3054e-06 | 0.042634 | 0.042634 | 0.042634 | 1 | 0 | 0.9992 | -0.005521 | 15.7902
24 | 0.0061489 | 0.0015322 | -0.0061443 | -0.0015315 | 4.5597e-06 | 6.5617e-07 | 0.0092438 | 0.0092441 | 0.0092441 | 0.98948 | -0.073598 | 0.98873 | -0.079016 | 3.4238
25 | 0.008504 | 0.0021203 | -0.0084935 | -0.0021175 | 1.0536e-05 | 2.7659e-06 | 0.01288 | 0.01288 | 0.01288 | 0.98217 | -0.12528 | 0.98092 | -0.13433 | 4.7705
26 | 0.028614 | 0.0072323 | -0.028484 | -0.007184 | 0.00012952 | 4.8327e-05 | 0.042634 | 0.042634 | 0.042634 | 0.9992 | -0.005521 | 0.99453 | -0.037809 | 15.7904
27 | 0.028085 | 0.007084 | -0.02805 | -0.0070708 | 3.5322e-05 | 1.317e-05 | 0.042037 | 0.042037 | 0.042037 | 0.99453 | -0.037809 | 0.99324 | -0.046789 | 15.5694
28 | 0.0052902 | 0.0013175 | -0.0052893 | -0.0013174 | 8.5796e-07 | 5.1635e-08 | 0.0079586 | 0.0079587 | 0.0079587 | 0.98873 | -0.079016 | 0.98856 | -0.080203 | 2.9477
29 | 0.00036957 | 9.2284e-05 | -0.00036957 | -9.2333e-05 | 7.3367e-10 | -4.8291e-08 | 0.00055662 | 0.00055664 | 0.00055664 | 0.98776 | -0.08594 | 0.98776 | -0.085954 | 0.20616
30 | -0.0016635 | -0.00041658 | 0.0016636 | 0.0004162 | 1.2896e-07 | -3.7174e-07 | 0.0025059 | 0.0025057 | 0.0025059 | 0.98776 | -0.08594 | 0.98784 | -0.085378 | 0.92811
31 | 0.00023625 | 5.892e-05 | -0.00023625 | -5.921e-05 | 1.7977e-09 | -2.9052e-07 | 0.0003558 | 0.00035591 | 0.00035591 | 0.98776 | -0.085954 | 0.98775 | -0.086009 | 0.13182
32 | -0.0051794 | -0.0012906 | 0.0051831 | 0.0012908 | 3.6684e-06 | 1.7268e-07 | 0.0077993 | 0.0077989 | 0.0077993 | 0.98784 | -0.085378 | 0.98856 | -0.080203 | 2.8886
33 | 0.0030885 | 0.00076732 | -0.0030875 | -0.00076789 | 1.0006e-06 | -5.6426e-07 | 0.0046499 | 0.0046502 | 0.0046502 | 0.98784 | -0.085378 | 0.98751 | -0.087757 | 1.7223
34 | 0.0027658 | 0.00068727 | -0.0027656 | -0.0006874 | 1.6526e-07 | -1.3169e-07 | 0.0041655 | 0.0041656 | 0.0041656 | 0.98751 | -0.087757 | 0.98745 | -0.088196 | 1.5428
35 | 0.0018592 | 0.00046024 | -0.0018589 | -0.00046097 | 3.3079e-07 | -7.3766e-07 | 0.0027997 | 0.0028 | 0.0028 | 0.98745 | -0.088196 | 0.98727 | -0.08951 | 1.037
36 | 0.00048699 | 0.00011817 | -0.00048691 | -0.00012086 | 7.1305e-08 | -2.691e-06 | 0.00073263 | 0.00073358 | 0.00073358 | 0.98727 | -0.08951 | 0.98712 | -0.090612 | 0.27169
37 | 0.0013719 | 0.00034281 | -0.0013717 | -0.00034363 | 1.8751e-07 | -8.2668e-07 | 0.0020674 | 0.0020677 | 0.0020677 | 0.98727 | -0.08951 | 0.98713 | -0.090501 | 0.76581
38 | 0.0051457 | 0.0012854 | -0.0051455 | -0.0012854 | 1.3502e-07 | 8.59e-09 | 0.0078711 | 0.0078711 | 0.0078711 | 0.97259 | -0.19356 | 0.97256 | -0.19375 | 2.9152
39 | -0.0087369 | -0.0021854 | 0.0087478 | 0.0021884 | 1.096e-05 | 2.9935e-06 | 0.013366 | 0.013365 | 0.013366 | 0.97259 | -0.19356 | 0.97385 | -0.18447 | 4.9502
40 | 0.0046353 | 0.0011575 | -0.0046268 | -0.0011576 | 8.4773e-06 | -8.5919e-08 | 0.0070904 | 0.0070916 | 0.0070916 | 0.97256 | -0.19375 | 0.97073 | -0.20704 | 2.6265
41 | -0.0095055 | -0.0023783 | 0.0095234 | 0.0023835 | 1.7926e-05 | 5.1965e-06 | 0.014523 | 0.014522 | 0.014523 | 0.97385 | -0.18447 | 0.97574 | -0.17082 | 5.3788
42 | 0.0017851 | 0.00044537 | -0.0017849 | -0.00044575 | 1.6968e-07 | -3.8389e-07 | 0.0027356 | 0.0027357 | 0.0027357 | 0.97073 | -0.20704 | 0.97063 | -0.20774 | 1.0132
43 | 0.0096355 | 0.0024083 | -0.0096172 | -0.0024029 | 1.8291e-05 | 5.3422e-06 | 0.014692 | 0.014692 | 0.014692 | 0.97574 | -0.17082 | 0.97383 | -0.18462 | 5.4416
44 | -0.019159 | -0.0047918 | 0.019228 | 0.0048169 | 6.9621e-05 | 2.5138e-05 | 0.029214 | 0.029213 | 0.029214 | 0.97574 | -0.17082 | 0.9794 | -0.14455 | 10.82
45 | 0.027083 | 0.0068286 | -0.026751 | -0.0067047 | 0.0003329 | 0.0001239 | 0.040589 | 0.040591 | 0.040591 | 0.99324 | -0.046789 | 0.98065 | -0.13559 | 15.0336
46 | 0.0011049 | 0.00027679 | -0.0011048 | -0.0002769 | 1.5408e-08 | -1.0491e-07 | 0.0016764 | 0.0016765 | 0.0016765 | 0.98065 | -0.13559 | 0.98064 | -0.13569 | 0.62092
47 | 0.019252 | 0.0048255 | -0.019228 | -0.0048169 | 2.3872e-05 | 8.6166e-06 | 0.029213 | 0.029213 | 0.029213 | 0.98065 | -0.13559 | 0.9794 | -0.14455 | 10.8198
48 | 0.0012157 | 0.0003031 | -0.0012155 | -0.00030412 | 1.9173e-07 | -1.0199e-06 | 0.0018632 | 0.0018635 | 0.0018635 | 0.97063 | -0.20774 | 0.97047 | -0.20888 | 0.6902
49 | 0.0096172 | 0.0024029 | -0.009613 | -0.0024017 | 4.1859e-06 | 1.2235e-06 | 0.014692 | 0.014693 | 0.014693 | 0.97383 | -0.18462 | 0.97339 | -0.18779 | 5.4417
50 | 0.0012155 | 0.00030412 | -0.0012154 | -0.00030454 | 7.7812e-08 | -4.1367e-07 | 0.0018635 | 0.0018637 | 0.0018637 | 0.97047 | -0.20888 | 0.97041 | -0.20935 | 0.69026
51 | 0.0064913 | 0.0016194 | -0.0064867 | -0.0016185 | 4.662e-06 | 8.5017e-07 | 0.0099205 | 0.0099209 | 0.0099209 | 0.97339 | -0.18779 | 0.97267 | -0.19302 | 3.6744
52 | 0.0010896 | 0.00027267 | -0.0010896 | -0.00027307 | 5.7405e-08 | -4.0093e-07 | 0.0016548 | 0.0016549 | 0.0016549 | 0.97973 | -0.14291 | 0.97968 | -0.14329 | 0.61294
53 | -0.0010896 | -0.00027267 | 0.0010901 | 0.00026931 | 4.8055e-07 | -3.3611e-06 | 0.0016548 | 0.0016535 | 0.0016548 | 0.97973 | -0.14291 | 0.98018 | -0.13967 | 0.61288
54 | -0.0017657 | -0.00043863 | 0.0017657 | 0.00043858 | 1.9955e-08 | -4.8484e-08 | 0.0026791 | 0.0026791 | 0.0026791 | 0.98018 | -0.13967 | 0.98019 | -0.13959 | 0.99227
55 | 0.0045789 | 0.0011436 | -0.004578 | -0.0011437 | 8.3022e-07 | -2.7568e-08 | 0.0069511 | 0.0069512 | 0.0069512 | 0.98 | -0.14087 | 0.97982 | -0.14219 | 2.5745
56 | -0.0057309 | -0.0014324 | 0.0057319 | 0.0014325 | 1.084e-06 | 1.277e-07 | 0.0087002 | 0.0087001 | 0.0087002 | 0.98 | -0.14087 | 0.98019 | -0.1395 | 3.2223
57 | 0.0039963 | 0.00099786 | -0.0039962 | -0.00099787 | 6.07e-08 | -9.9319e-09 | 0.0060677 | 0.0060677 | 0.0060677 | 0.97982 | -0.14219 | 0.9798 | -0.1423 | 2.2473
58 | -0.0063422 | -0.0015854 | 0.0063467 | 0.0015862 | 4.5203e-06 | 7.525e-07 | 0.0096266 | 0.0096262 | 0.0096266 | 0.98019 | -0.1395 | 0.98092 | -0.13433 | 3.5654
59 | 0.0021467 | 0.00053135 | -0.0021452 | -0.00053369 | 1.5341e-06 | -2.3375e-06 | 0.0032542 | 0.0032552 | 0.0032552 | 0.98092 | -0.13433 | 0.98019 | -0.13959 | 1.2056
60 | 0.00098107 | 0.0002458 | -0.00098106 | -0.00024588 | 9.2004e-09 | -7.6952e-08 | 0.0015043 | 0.0015044 | 0.0015044 | 0.97041 | -0.20935 | 0.9704 | -0.20941 | 0.55717
61 | 0.0056614 | 0.0014117 | -0.0056609 | -0.0014116 | 4.1144e-07 | 4.9085e-08 | 0.0086583 | 0.0086583 | 0.0086583 | 0.97267 | -0.19302 | 0.9726 | -0.19356 | 3.2068
62 | 0.0021708 | 0.00053691 | -0.0021702 | -0.00053785 | 6.669e-07 | -9.4721e-07 | 0.0033187 | 0.0033191 | 0.0033191 | 0.9726 | -0.19356 | 0.97229 | -0.19583 | 1.2293
63 | 0.0011496 | 0.00028207 | -0.0011493 | -0.00028376 | 2.7822e-07 | -1.6827e-06 | 0.0017572 | 0.0017579 | 0.0017579 | 0.97229 | -0.19583 | 0.97205 | -0.19764 | 0.65106
64 | 0.00018075 | 4.3035e-05 | -0.00018074 | -4.5298e-05 | 8.7084e-09 | -2.2628e-06 | 0.00027589 | 0.00027669 | 0.00027669 | 0.97205 | -0.19764 | 0.972 | -0.198 | 0.10248
65 | 0.00096858 | 0.00024072 | -0.00096848 | -0.00024155 | 9.5248e-08 | -8.2464e-07 | 0.001482 | 0.0014823 | 0.0014823 | 0.97205 | -0.19764 | 0.97195 | -0.19836 | 0.54899
66 | 0.0003034 | 7.4861e-05 | -0.00030338 | -7.6035e-05 | 1.2799e-08 | -1.1743e-06 | 0.00046407 | 0.00046449 | 0.00046449 | 0.97195 | -0.19836 | 0.97191 | -0.19867 | 0.17203
67 | 0.00041588 | 0.0001038 | -0.00041587 | -0.00010384 | 7.2418e-10 | -3.6471e-08 | 0.00063104 | 0.00063106 | 0.00063106 | 0.98041 | -0.13783 | 0.98041 | -0.13784 | 0.23372
68 | 0.016315 | 0.0040912 | -0.016311 | -0.0040899 | 3.8561e-06 | 1.3571e-06 | 0.024816 | 0.024816 | 0.024816 | 0.97833 | -0.15265 | 0.97809 | -0.15435 | 9.191
69 | 0.00041587 | 0.00010384 | -0.00041587 | -0.00010423 | 7.7013e-09 | -3.8775e-07 | 0.00063106 | 0.0006312 | 0.0006312 | 0.98041 | -0.13784 | 0.98039 | -0.13797 | 0.23378
70 | 0.0099752 | 0.0025019 | -0.009914 | -0.0024837 | 6.1238e-05 | 1.824e-05 | 0.015176 | 0.015178 | 0.015178 | 0.97809 | -0.15435 | 0.9719 | -0.19882 | 5.6216
71 | 0.0083461 | 0.0020907 | -0.0083432 | -0.00209 | 2.8386e-06 | 7.4661e-07 | 0.012778 | 0.012778 | 0.012778 | 0.9719 | -0.19882 | 0.97156 | -0.20128 | 4.7326
72 | 0.0048056 | 0.0012033 | -0.0048023 | -0.0012033 | 3.2784e-06 | 6.067e-08 | 0.0073597 | 0.0073601 | 0.0073601 | 0.97156 | -0.20128 | 0.97088 | -0.20621 | 2.726
73 | 0.00015616 | 3.8988e-05 | -0.00015616 | -3.9137e-05 | 4.0267e-10 | -1.4875e-07 | 0.00023534 | 0.0002354 | 0.0002354 | 0.98713 | -0.090501 | 0.98713 | -0.09052 | 0.087184
74 | 0.00048691 | 0.00012086 | -0.00048688 | -0.00012202 | 3.0968e-08 | -1.1663e-06 | 0.00073358 | 0.00073399 | 0.00073399 | 0.98712 | -0.090612 | 0.98705 | -0.091075 | 0.27185

## res_trafo
| p_hv_mw | q_hv_mvar | p_lv_mw | q_lv_mvar | pl_mw | ql_mvar | i_hv_ka | i_lv_ka | vm_hv_pu | va_hv_degree | vm_lv_pu | va_lv_degree | loading_percent
0 | 2.5187e-16 | 8.8016e-16 | 0.00079998 | 7.4552e-08 | 0.00079998 | 7.4552e-08 | 2.6429e-17 | 0.0011547 | 0.99998 | 149.9947 | 1 | 0 | 0.31999

## res_ext_grid
| p_mw | q_mvar
0 | 0.072075 | 0.017988

## res_load
| p_mw | q_mvar
0 | 0.0020884 | 0.00052341
1 | 0.0010717 | 0.0002686
2 | 0.0002918 | 7.3131e-05
3 | 0.0045095 | 0.0011302
4 | 0.0036063 | 0.00090383
5 | 0.00022574 | 5.6575e-05
6 | 0.0013172 | 0.00033013
7 | 0.00096316 | 0.00024139
8 | 0.00085671 | 0.00021471
9 | 0.00020309 | 5.09e-05
10 | 0.0006944 | 0.00017403
11 | 0.00097477 | 0.0002443
12 | 0.00019724 | 4.9434e-05
13 | 0.00045205 | 0.00011329
14 | 0.00039902 | 0.0001
15 | 0.00085416 | 0.00021407
16 | 0.0012939 | 0.00032429
17 | 0.00013332 | 3.3413e-05
18 | 0.00042732 | 0.0001071
19 | 0.00023625 | 5.921e-05
20 | 0.00010622 | 2.6622e-05
21 | 0.00032167 | 8.0619e-05
22 | 0.0009064 | 0.00022716
23 | 0.0035912 | 0.00090004
24 | 0.00051027 | 0.00012789
25 | 0.00075765 | 0.00018988
26 | 0.0028417 | 0.0007122
27 | 0.00096653 | 0.00024224
28 | 0.0063934 | 0.0016023
29 | 0.00056918 | 0.00014265
30 | 0.0031216 | 0.00078236
31 | 0.0010896 | 0.00027307
32 | 0.00067559 | 0.00016932
33 | 0.001152 | 0.00028871
34 | 0.00058177 | 0.00014581
35 | 0.00061028 | 0.00015295
36 | 0.00083398 | 0.00020901
37 | 0.00037949 | 9.5108e-05
38 | 0.00023437 | 5.8738e-05
39 | 0.00082533 | 0.00020685
40 | 0.0034901 | 0.0008747
41 | 0.0010206 | 0.00025578
42 | 0.00018074 | 4.5298e-05
43 | 0.00066508 | 0.00016669
44 | 0.0011048 | 0.0002769
45 | 0.00098106 | 0.00024588
46 | 0.00046946 | 0.00011766
47 | 0.00054545 | 0.0001367
48 | 0.00041587 | 0.00010423
49 | 0.0063361 | 0.001588
50 | 0.0015679 | 0.00039295
51 | 0.0035377 | 0.00088663
52 | 0.00030338 | 7.6035e-05
53 | 0.0012155 | 0.00030465
54 | 0.00015616 | 3.9137e-05
55 | 0.00048688 | 0.00012202

## dtypes
| element | column | dtype
0 | bus | name | object
1 | bus | vn_kv | float64
2 | bus | type | object
3 | bus | zone | object
4 | bus | in_service | bool
5 | load | name | object
6 | load | bus | uint32
7 | load | p_mw | float64
8 | load | q_mvar | float64
9 | load | const_z_percent | float64
10 | load | const_i_percent | float64
11 | load | sn_mva | float64
12 | load | scaling | float64
13 | load | in_service | bool
14 | load | type | object
15 | ext_grid | name | object
16 | ext_grid | bus | uint32
17 | ext_grid | vm_pu | float64
18 | ext_grid | va_degree | float64
19 | ext_grid | slack_weight | float64
20 | ext_grid | in_service | bool
21 | line | name | object
22 | line | std_type | object
23 | line | from_bus | uint32
24 | line | to_bus | uint32
25 | line | length_km | float64
26 | line | r_ohm_per_km | float64
27 | line | x_ohm_per_km | float64
28 | line | c_nf_per_km | float64
29 | line | g_us_per_km | float64
30 | line | max_i_ka | float64
31 | line | df | float64
32 | line | parallel | uint32
33 | line | type | object
34 | line | in_service | bool
35 | trafo | name | object
36 | trafo | std_type | object
37 | trafo | hv_bus | uint32
38 | trafo | lv_bus | uint32
39 | trafo | sn_mva | float64
40 | trafo | vn_hv_kv | float64
41 | trafo | vn_lv_kv | float64
42 | trafo | vk_percent | float64
43 | trafo | vkr_percent | float64
44 | trafo | pfe_kw | float64
45 | trafo | i0_percent | float64
46 | trafo | shift_degree | float64
47 | trafo | tap_side | object
48 | trafo | tap_neutral | int32
49 | trafo | tap_min | int32
50 | trafo | tap_max | int32
51 | trafo | tap_step_percent | float64
52 | trafo | tap_step_degree | float64
53 | trafo | tap_pos | int32
54 | trafo | tap_phase_shifter | bool
55 | trafo | parallel | uint32
56 | trafo | df | float64
57 | trafo | in_service | bool
58 | line_geodata | coords | object
59 | bus_geodata | x | float64
60 | bus_geodata | y | float64
61 | bus_geodata | coords | object
62 | res_bus | vm_pu | float64
63 | res_bus | va_degree | float64
64 | res_bus | p_mw | float64
65 | res_bus | q_mvar | float64
66 | res_line | p_from_mw | float64
67 | res_line | q_from_mvar | float64
68 | res_line | p_to_mw | float64
69 | res_line | q_to_mvar | float64
70 | res_line | pl_mw | float64
71 | res_line | ql_mvar | float64
72 | res_line | i_from_ka | float64
73 | res_line | i_to_ka | float64
74 | res_line | i_ka | float64
75 | res_line | vm_from_pu | float64
76 | res_line | va_from_degree | float64
77 | res_line | vm_to_pu | float64
78 | res_line | va_to_degree | float64
79 | res_line | loading_percent | float64
80 | res_trafo | p_hv_mw | float64
81 | res_trafo | q_hv_mvar | float64
82 | res_trafo | p_lv_mw | float64
83 | res_trafo | q_lv_mvar | float64
84 | res_trafo | pl_mw | float64
85 | res_trafo | ql_mvar | float64
86 | res_trafo | i_hv_ka | float64
87 | res_trafo | i_lv_ka | float64
88 | res_trafo | vm_hv_pu | float64
89 | res_trafo | va_hv_degree | float64
90 | res_trafo | vm_lv_pu | float64
91 | res_trafo | va_lv_degree | float64
92 | res_trafo | loading_percent | float64
93 | res_ext_grid | p_mw | float64
94 | res_ext_grid | q_mvar | float64
95 | res_load | p_mw | float64
96 | res_load | q_mvar | float64

## parameters
| version | format_version | converged | OPF_converged | name | f_hz | sn_mva
0 | 2.14.6 | 2.14.0 | TRUE | FALSE |  | 50 | 1