## bus
| name | vn_kv | type | zone | in_service
0 | bus_LV_2113-9_0_2_node_0 | 0.4 | n |  | TRUE
1 | bus_LV_2113-9_0_2_node_1 | 0.4 | n |  | TRUE
2 | bus_LV_2113-9_0_2_node_43 | 0.4 | n |  | TRUE
3 | bus_LV_2113-9_0_2_node_44 | 0.4 | n |  | TRUE
4 | bus_LV_2113-9_0_2_node_42 | 0.4 | n |  | TRUE
5 | bus_LV_2113-9_0_2_node_41 | 0.4 | n |  | TRUE
6 | bus_LV_2113-9_0_2_node_5 | 0.4 | n |  | TRUE
7 | bus_LV_2113-9_0_2_node_2 | 0.4 | n |  | TRUE
8 | bus_LV_2113-9_0_2_node_3 | 0.4 | n |  | TRUE
9 | bus_LV_2113-9_0_2_node_4 | 0.4 | n |  | TRUE
10 | bus_LV_2113-9_0_2_node_6 | 0.4 | n |  | TRUE
11 | bus_LV_2113-9_0_2_node_7 | 0.4 | n |  | TRUE
12 | bus_LV_2113-9_0_2_node_27 | 0.4 | n |  | TRUE
13 | bus_LV_2113-9_0_2_node_38 | 0.4 | n |  | TRUE
14 | bus_LV_2113-9_0_2_node_29 | 0.4 | n |  | TRUE
15 | bus_LV_2113-9_0_2_node_26 | 0.4 | n |  | TRUE
16 | bus_LV_2113-9_0_2_node_37 | 0.4 | n |  | TRUE
17 | bus_LV_2113-9_0_2_node_8 | 0.4 | n |  | TRUE
18 | bus_LV_2113-9_0_2_node_9 | 0.4 | n |  | TRUE
19 | bus_LV_2113-9_0_2_node_10 | 0.4 | n |  | TRUE
20 | bus_LV_2113-9_0_2_node_49 | 0.4 | n |  | TRUE
21 | bus_LV_2113-9_0_2_node_48 | 0.4 | n |  | TRUE
22 | bus_LV_2113-9_0_2_node_11 | 0.4 | n |  | TRUE
23 | bus_LV_2113-9_0_2_node_12 | 0.4 | n |  | TRUE
24 | bus_LV_2113-9_0_2_node_13 | 0.4 | n |  | TRUE
25 | bus_LV_2113-9_0_2_node_14 | 0.4 | n |  | TRUE
26 | bus_LV_2113-9_0_2_node_15 | 0.4 | n |  | TRUE
27 | bus_LV_2113-9_0_2_node_24 | 0.4 | n |  | TRUE
28 | bus_LV_2113-9_0_2_node_23 | 0.4 | n |  | TRUE
29 | bus_LV_2113-9_0_2_node_25 | 0.4 | n |  | TRUE
30 | bus_LV_2113-9_0_2_node_22 | 0.4 | n |  | TRUE
31 | bus_LV_2113-9_0_2_node_16 | 0.4 | n |  | TRUE
32 | bus_LV_2113-9_0_2_node_17 | 0.4 | n |  | TRUE
33 | bus_LV_2113-9_0_2_node_18 | 0.4 | n |  | TRUE
34 | bus_LV_2113-9_0_2_node_19 | 0.4 | n |  | TRUE
35 | bus_LV_2113-9_0_2_node_20 | 0.4 | n |  | TRUE
36 | bus_LV_2113-9_0_2_node_21 | 0.4 | n |  | TRUE
37 | bus_LV_2113-9_0_2_node_32 | 0.4 | n |  | TRUE
38 | bus_LV_2113-9_0_2_node_35 | 0.4 | n |  | TRUE
39 | bus_LV_2113-9_0_2_node_28 | 0.4 | n |  | TRUE
40 | bus_LV_2113-9_0_2_node_30 | 0.4 | n |  | TRUE
41 | bus_LV_2113-9_0_2_node_31 | 0.4 | n |  | TRUE
42 | bus_LV_2113-9_0_2_node_33 | 0.4 | n |  | TRUE
43 | bus_LV_2113-9_0_2_node_34 | 0.4 | n |  | TRUE
44 | bus_LV_2113-9_0_2_node_36 | 0.4 | n |  | TRUE
45 | bus_LV_2113-9_0_2_node_40 | 0.4 | n |  | TRUE
46 | bus_LV_2113-9_0_2_node_50 | 0.4 | n |  | TRUE
47 | bus_LV_2113-9_0_2_node_45 | 0.4 | n |  | TRUE
48 | bus_LV_2113-9_0_2_node_46 | 0.4 | n |  | TRUE
49 | bus_LV_2113-9_0_2_node_47 | 0.4 | n |  | TRUE
50 | bus_MV_33_0_node_170 | 20 | n |  | TRUE

## load
| name | bus | p_mw | q_mvar | const_z_percent | const_i_percent | sn_mva | scaling | in_service | type
0 | LV_2113-9_0_2_load_0 | 0 | 0.0020426 | 0.00051193 | 0 | 0 |  | 1 | TRUE | wye
1 | LV_2113-9_0_2_load_1 | 1 | 0.015733 | 0.003943 | 0 | 0 |  | 1 | TRUE | wye
2 | LV_2113-9_0_2_load_43 | 2 | 0.0010331 | 0.00025891 | 0 | 0 |  | 1 | TRUE | wye
3 | LV_2113-9_0_2_load_44 | 3 | 0.0019784 | 0.00049583 | 0 | 0 |  | 1 | TRUE | wye
4 | LV_2113-9_0_2_load_41 | 5 | 0.0011128 | 0.00027889 | 0 | 0 |  | 1 | TRUE | wye
5 | LV_2113-9_0_2_load_5 | 6 | 0.0079041 | 0.0019809 | 0 | 0 |  | 1 | TRUE | wye
6 | LV_2113-9_0_2_load_2 | 7 | 0.014534 | 0.0036425 | 0 | 0 |  | 1 | TRUE | wye
7 | LV_2113-9_0_2_load_3 | 8 | 0.0065413 | 0.0016394 | 0 | 0 |  | 1 | TRUE | wye
8 | LV_2113-9_0_2_load_6 | 10 | 0.0016219 | 0.00040648 | 0 | 0 |  | 1 | TRUE | wye
9 | LV_2113-9_0_2_load_7 | 11 | 0.0010132 | 0.00025394 | 0 | 0 |  | 1 | TRUE | wye
10 | LV_2113-9_0_2_load_38 | 13 | 0.0054846 | 0.0013746 | 0 | 0 |  | 1 | TRUE | wye
11 | LV_2113-9_0_2_load_29 | 14 | 0.0014587 | 0.00036558 | 0 | 0 |  | 1 | TRUE | wye
12 | LV_2113-9_0_2_load_37 | 16 | 0.0028947 | 0.00072547 | 0 | 0 |  | 1 | TRUE | wye
13 | LV_2113-9_0_2_load_8 | 17 | 0.0011057 | 0.00027713 | 0 | 0 |  | 1 | TRUE | wye
14 | LV_2113-9_0_2_load_10 | 19 | 0.00097319 | 0.00024391 | 0 | 0 |  | 1 | TRUE | wye
15 | LV_2113-9_0_2_load_49 | 20 | 0.0026341 | 0.00066017 | 0 | 0 |  | 1 | TRUE | wye
16 | LV_2113-9_0_2_load_48 | 21 | 0.0015824 | 0.00039658 | 0 | 0 |  | 1 | TRUE | wye
17 | LV_2113-9_0_2_load_11 | 22 | 0.0010709 | 0.00026838 | 0 | 0 |  | 1 | TRUE | wye
18 | LV_2113-9_0_2_load_12 | 23 | 0.0021294 | 0.00053368 | 0 | 0 |  | 1 | TRUE | wye
19 | LV_2113-9_0_2_load_13 | 24 | 0.0039536 | 0.00099087 | 0 | 0 |  | 1 | TRUE | wye
20 | LV_2113-9_0_2_load_14 | 25 | 0.005658 | 0.001418 | 0 | 0 |  | 1 | TRUE | wye
21 | LV_2113-9_0_2_load_15 | 26 | 0.00175 | 0.0004386 | 0 | 0 |  | 1 | TRUE | wye
22 | LV_2113-9_0_2_load_24 | 27 | 0.0082603 | 0.0020702 | 0 | 0 |  | 1 | TRUE | wye
23 | LV_2113-9_0_2_load_23 | 28 | 0.00069577 | 0.00017438 | 0 | 0 |  | 1 | TRUE | wye
24 | LV_2113-9_0_2_load_25 | 29 | 0.0022478 | 0.00056336 | 0 | 0 |  | 1 | TRUE | wye
25 | LV_2113-9_0_2_load_22 | 30 | 0.0014758 | 0.00036987 | 0 | 0 |  | 1 | TRUE | wye
26 | LV_2113-9_0_2_load_16 | 31 | 0.0025937 | 0.00065005 | 0 | 0 |  | 1 | TRUE | wye
27 | LV_2113-9_0_2_load_17 | 32 | 0.0020351 | 0.00051005 | 0 | 0 |  | 1 | TRUE | wye
28 | LV_2113-9_0_2_load_18 | 33 | 0.0018866 | 0.00047282 | 0 | 0 |  | 1 | TRUE | wye
29 | LV_2113-9_0_2_load_20 | 35 | 0.00092993 | 0.00023306 | 0 | 0 |  | 1 | TRUE | wye
30 | LV_2113-9_0_2_load_21 | 36 | 0.0011477 | 0.00028764 | 0 | 0 |  | 1 | TRUE | wye
31 | LV_2113-9_0_2_load_32 | 37 | 0.0013768 | 0.00034506 | 0 | 0 |  | 1 | TRUE | wye
32 | LV_2113-9_0_2_load_28 | 39 | 0.0053603 | 0.0013434 | 0 | 0 |  | 1 | TRUE | wye
33 | LV_2113-9_0_2_load_30 | 40 | 0.00063429 | 0.00015897 | 0 | 0 |  | 1 | TRUE | wye
34 | LV_2113-9_0_2_load_31 | 41 | 0.0018309 | 0.00045886 | 0 | 0 |  | 1 | TRUE | wye
35 | LV_2113-9_0_2_load_33 | 42 | 0.0026966 | 0.00067584 | 0 | 0 |  | 1 | TRUE | wye
36 | LV_2113-9_0_2_load_34 | 43 | 0.0016959 | 0.00042503 | 0 | 0 |  | 1 | TRUE | wye
37 | LV_2113-9_0_2_load_36 | 44 | 0.0069744 | 0.001748 | 0 | 0 |  | 1 | TRUE | wye
38 | LV_2113-9_0_2_load_40 | 45 | 0.0019415 | 0.0004866 | 0 | 0 |  | 1 | TRUE | wye
39 | LV_2113-9_0_2_load_50 | 46 | 0.0019529 | 0.00048945 | 0 | 0 |  | 1 | TRUE | wye
40 | LV_2113-9_0_2_load_45 | 47 | 0.0015176 | 0.00038035 | 0 | 0 |  | 1 | TRUE | wye
41 | LV_2113-9_0_2_load_46 | 48 | 0.0030577 | 0.00076634 | 0 | 0 |  | 1 | TRUE | wye

## ext_grid
| name | bus | vm_pu | va_degree | slack_weight | in_service
0 |  | 8 | 1 | 0 | 1 | TRUE

## line
| name | std_type | from_bus | to_bus | length_km | r_ohm_per_km | x_ohm_per_km | c_nf_per_km | g_us_per_km | max_i_ka | df | parallel | type | in_service
0 | LV_2113-9_0_2_line_0 | NAYY 4x150 SE | 0 | 1 | 0.025409 | 0.208 | 0.08 | 261 | 0 | 0.27 | 1 | 1 | cs | TRUE
1 | LV_2113-9_0_2_line_1 | NAYY 4x150 SE | 1 | 2 | 0.18202 | 0.208 | 0.08 | 261 | 0 | 0.27 | 1 | 1 | cs | TRUE
2 | LV_2113-9_0_2_line_2 | NAYY 4x150 SE | 2 | 3 | 0.062608 | 0.208 | 0.08 | 261 | 0 | 0.27 | 1 | 1 | cs | TRUE
3 | LV_2113-9_0_2_line_3 | NAYY 4x150 SE | 2 | 4 | 0.016538 | 0.208 | 0.08 | 261 | 0 | 0.27 | 1 | 1 | cs | TRUE
4 | LV_2113-9_0_2_line_4 | NAYY 4x150 SE | 3 | 47 | 0.035935 | 0.208 | 0.08 | 261 | 0 | 0.27 | 1 | 1 | cs | TRUE
5 | LV_2113-9_0_2_line_5 | NAYY 4x150 SE | 4 | 5 | 0.10051 | 0.208 | 0.08 | 261 | 0 | 0.27 | 1 | 1 | cs | TRUE
6 | LV_2113-9_0_2_line_6 | NAYY 4x150 SE | 5 | 6 | 0.0042938 | 0.208 | 0.08 | 261 | 0 | 0.27 | 1 | 1 | cs | TRUE
7 | LV_2113-9_0_2_line_7 | NAYY 4x150 SE | 6 | 8 | 0.018813 | 0.208 | 0.08 | 261 | 0 | 0.27 | 1 | 1 | cs | TRUE
8 | LV_2113-9_0_2_line_8 | NAYY 4x150 SE | 7 | 8 | 0.055545 | 0.208 | 0.08 | 261 | 0 | 0.27 | 1 | 1 | cs | TRUE
9 | LV_2113-9_0_2_line_9 | NAYY 4x150 SE | 7 | 9 | 0.02627 | 0.208 | 0.08 | 261 | 0 | 0.27 | 1 | 1 | cs | TRUE
10 | LV_2113-9_0_2_line_10 | NAYY 4x150 SE | 9 | 10 | 0.035407 | 0.208 | 0.08 | 261 | 0 | 0.27 | 1 | 1 | cs | TRUE
11 | LV_2113-9_0_2_line_11 | NAYY 4x150 SE | 9 | 11 | 0.011996 | 0.208 | 0.08 | 261 | 0 | 0.27 | 1 | 1 | cs | TRUE
12 | LV_2113-9_0_2_line_12 | NAYY 4x150 SE | 10 | 12 | 0.021425 | 0.208 | 0.08 | 261 | 0 | 0.27 | 1 | 1 | cs | TRUE
13 | LV_2113-9_0_2_line_13 | NAYY 4x150 SE | 11 | 13 | 0.0025246 | 0.208 | 0.08 | 261 | 0 | 0.27 | 1 | 1 | cs | TRUE
14 | LV_2113-9_0_2_line_14 | NAYY 4x150 SE | 12 | 14 | 0.012236 | 0.208 | 0.08 | 261 | 0 | 0.27 | 1 | 1 | cs | TRUE
15 | LV_2113-9_0_2_line_15 | NAYY 4x150 SE | 12 | 15 | 0.025498 | 0.208 | 0.08 | 261 | 0 | 0.27 | 1 | 1 | cs | TRUE
16 | LV_2113-9_0_2_line_16 | NAYY 4x150 SE | 13 | 16 | 0.077273 | 0.208 | 0.08 | 261 | 0 | 0.27 | 1 | 1 | cs | TRUE
17 | LV_2113-9_0_2_line_17 | NAYY 4x150 SE | 14 | 40 | 0.021604 | 0.208 | 0.08 | 261 | 0 | 0.27 | 1 | 1 | cs | TRUE
18 | LV_2113-9_0_2_line_18 | NAYY 4x150 SE | 15 | 39 | 0.028181 | 0.208 | 0.08 | 261 | 0 | 0.27 | 1 | 1 | cs | TRUE
19 | LV_2113-9_0_2_line_19 | NAYY 4x150 SE | 15 | 29 | 0.013309 | 0.208 | 0.08 | 261 | 0 | 0.27 | 1 | 1 | cs | TRUE
20 | LV_2113-9_0_2_line_20 | NAYY 4x150 SE | 17 | 18 | 0.02335 | 0.208 | 0.08 | 261 | 0 | 0.27 | 1 | 1 | cs | TRUE
21 | LV_2113-9_0_2_line_21 | NAYY 4x150 SE | 18 | 19 | 0.040812 | 0.208 | 0.08 | 261 | 0 | 0.27 | 1 | 1 | cs | TRUE
22 | LV_2113-9_0_2_line_22 | NAYY 4x150 SE | 18 | 20 | 0.12365 | 0.208 | 0.08 | 261 | 0 | 0.27 | 1 | 1 | cs | TRUE
23 | LV_2113-9_0_2_line_23 | NAYY 4x150 SE | 20 | 21 | 0.010316 | 0.208 | 0.08 | 261 | 0 | 0.27 | 1 | 1 | cs | TRUE
24 | LV_2113-9_0_2_line_24 | NAYY 4x150 SE | 21 | 49 | 0.014709 | 0.208 | 0.08 | 261 | 0 | 0.27 | 1 | 1 | cs | TRUE
25 | LV_2113-9_0_2_line_25 | NAYY 4x150 SE | 22 | 23 | 0.013471 | 0.208 | 0.08 | 261 | 0 | 0.27 | 1 | 1 | cs | TRUE
26 | LV_2113-9_0_2_line_26 | NAYY 4x150 SE | 22 | 24 | 0.018291 | 0.208 | 0.08 | 261 | 0 | 0.27 | 1 | 1 | cs | TRUE
27 | LV_2113-9_0_2_line_27 | NAYY 4x150 SE | 23 | 25 | 0.0016804 | 0.208 | 0.08 | 261 | 0 | 0.27 | 1 | 1 | cs | TRUE
28 | LV_2113-9_0_2_line_28 | NAYY 4x150 SE | 24 | 26 | 0.016689 | 0.208 | 0.08 | 261 | 0 | 0.27 | 1 | 1 | cs | TRUE
29 | LV_2113-9_0_2_line_29 | NAYY 4x150 SE | 25 | 27 | 0.0081192 | 0.208 | 0.08 | 261 | 0 | 0.27 | 1 | 1 | cs | TRUE
30 | LV_2113-9_0_2_line_30 | NAYY 4x150 SE | 26 | 28 | 0.014164 | 0.208 | 0.08 | 261 | 0 | 0.27 | 1 | 1 | cs | TRUE
31 | LV_2113-9_0_2_line_31 | NAYY 4x150 SE | 27 | 29 | 0.026237 | 0.208 | 0.08 | 261 | 0 | 0.27 | 1 | 1 | cs | TRUE
32 | LV_2113-9_0_2_line_32 | NAYY 4x150 SE | 28 | 30 | 0.014944 | 0.208 | 0.08 | 261 | 0 | 0.27 | 1 | 1 | cs | TRUE
33 | LV_2113-9_0_2_line_33 | NAYY 4x150 SE | 30 | 36 | 0.024169 | 0.208 | 0.08 | 261 | 0 | 0.27 | 1 | 1 | cs | TRUE
34 | LV_2113-9_0_2_line_34 | NAYY 4x150 SE | 31 | 32 | 0.02277 | 0.208 | 0.08 | 261 | 0 | 0.27 | 1 | 1 | cs | TRUE
35 | LV_2113-9_0_2_line_35 | NAYY 4x150 SE | 31 | 33 | 0.061654 | 0.208 | 0.08 | 261 | 0 | 0.27 | 1 | 1 | cs | TRUE
36 | LV_2113-9_0_2_line_36 | NAYY 4x150 SE | 32 | 34 | 0.041685 | 0.208 | 0.08 | 261 | 0 | 0.27 | 1 | 1 | cs | TRUE
37 | LV_2113-9_0_2_line_37 | NAYY 4x150 SE | 33 | 35 | 0.034458 | 0.208 | 0.08 | 261 | 0 | 0.27 | 1 | 1 | cs | TRUE
38 | LV_2113-9_0_2_line_38 | NAYY 4x150 SE | 34 | 36 | 0.035101 | 0.208 | 0.08 | 261 | 0 | 0.27 | 1 | 1 | cs | TRUE
39 | LV_2113-9_0_2_line_39 | NAYY 4x150 SE | 35 | 37 | 0.032407 | 0.208 | 0.08 | 261 | 0 | 0.27 | 1 | 1 | cs | TRUE
40 | LV_2113-9_0_2_line_40 | NAYY 4x150 SE | 37 | 38 | 0.042036 | 0.208 | 0.08 | 261 | 0 | 0.27 | 1 | 1 | cs | TRUE
41 | LV_2113-9_0_2_line_41 | NAYY 4x150 SE | 38 | 44 | 0.052527 | 0.208 | 0.08 | 261 | 0 | 0.27 | 1 | 1 | cs | TRUE
42 | LV_2113-9_0_2_line_42 | NAYY 4x150 SE | 40 | 41 | 0.020369 | 0.208 | 0.08 | 261 | 0 | 0.27 | 1 | 1 | cs | TRUE
43 | LV_2113-9_0_2_line_43 | NAYY 4x150 SE | 41 | 42 | 0.0098932 | 0.208 | 0.08 | 261 | 0 | 0.27 | 1 | 1 | cs | TRUE
44 | LV_2113-9_0_2_line_44 | NAYY 4x150 SE | 42 | 43 | 0.01209 | 0.208 | 0.08 | 261 | 0 | 0.27 | 1 | 1 | cs | TRUE
45 | LV_2113-9_0_2_line_45 | NAYY 4x150 SE | 43 | 45 | 0.04719 | 0.208 | 0.08 | 261 | 0 | 0.27 | 1 | 1 | cs | TRUE
46 | LV_2113-9_0_2_line_46 | NAYY 4x150 SE | 45 | 46 | 0.00019713 | 0.208 | 0.08 | 261 | 0 | 0.27 | 1 | 1 | cs | TRUE
47 | LV_2113-9_0_2_line_47 | NAYY 4x150 SE | 47 | 48 | 0.0091848 | 0.208 | 0.08 | 261 | 0 | 0.27 | 1 | 1 | cs | TRUE
48 | LV_2113-9_0_2_line_48 | NAYY 4x150 SE | 48 | 49 | 0.061555 | 0.208 | 0.08 | 261 | 0 | 0.27 | 1 | 1 | cs | TRUE

## trafo
| name | std_type | hv_bus | lv_bus | sn_mva | vn_hv_kv | vn_lv_kv | vk_percent | vkr_percent | pfe_kw | i0_percent | shift_degree | tap_side | tap_neutral | tap_min | tap_max | tap_step_percent | tap_step_degree | tap_pos | tap_phase_shifter | parallel | df | in_service
0 | LV_2113-9_0_2_trafo_3 | 0.25 MVA 20/0.4 kV | 50 | 8 | 0.25 | 20 | 0.4 | 6 | 1.44 | 0.8 | 0.32 | 150 | hv | 0 | -2 | 2 | 2.5 | 0 | 0 | FALSE | 1 | 1 | TRUE

## line_geodata
| x0 | y0 | x1 | y1 | x2 | y2 | x3 | y3 | x4 | y4
0 | 2560749.9712 | 1167537.945 | 2560763.7557 | 1167559.2905
1 | 2560893.6944 | 1167426.2488 | 2560749.9712 | 1167537.945
2 | 2560893.6944 | 1167426.2488 | 2560862.3567 | 1167387.5208 | 2560856.135 | 1167376.3466
3 | 2560906.6589 | 1167436.4571 | 2560894.5434 | 1167427.298 | 2560893.6944 | 1167426.2488
4 | 2560856.135 | 1167376.3466 | 2560838.654 | 1167344.9504
5 | 2560978.8427 | 1167366.5209 | 2560906.6589 | 1167436.4571
6 | 2560978.8427 | 1167366.5209 | 2560982.2325 | 1167363.8855
7 | 2560997.0848 | 1167352.3389 | 2560982.2325 | 1167363.8855
8 | 2560997.0848 | 1167352.3389 | 2560998.9351 | 1167350.9003 | 2561037.2019 | 1167321.7363 | 2561041.3869 | 1167318.8427
9 | 2561061.1863 | 1167302.1035 | 2561058.8621 | 1167306.0651 | 2561055.445 | 1167309.1223 | 2561041.3869 | 1167318.8427
10 | 2561061.1863 | 1167302.1035 | 2561071.4914 | 1167307.117 | 2561089.026 | 1167323.4259
11 | 2561061.1863 | 1167302.1035 | 2561061.5551 | 1167297.6099 | 2561061.7176 | 1167290.8053 | 2561061.6159 | 1167290.1321
12 | 2561104.7141 | 1167338.0173 | 2561089.026 | 1167323.4259
13 | 2561061.6159 | 1167290.1321 | 2561061.2389 | 1167287.6358
14 | 2561104.7141 | 1167338.0173 | 2561111.4212 | 1167327.7838
15 | 2561104.7141 | 1167338.0173 | 2561123.5491 | 1167355.2596
16 | 2561048.42 | 1167211.4351 | 2561054.3251 | 1167246.3636 | 2561059.7099 | 1167277.5115 | 2561061.2389 | 1167287.6358
17 | 2561111.4212 | 1167327.7838 | 2561123.2635 | 1167309.715
18 | 2561123.5491 | 1167355.2596 | 2561117.602 | 1167360.0562 | 2561104.9214 | 1167373.4899 | 2561103.3921 | 1167374.8814
19 | 2561123.5491 | 1167355.2596 | 2561133.3064 | 1167364.3102
20 | 2560649.6367 | 1167301.18 | 2560639.3592 | 1167298.0792 | 2560626.8773 | 1167296.2508
21 | 2560649.6367 | 1167301.18 | 2560649.4538 | 1167289.6418 | 2560648.215 | 1167284.0026 | 2560639.9415 | 1167270.2164 | 2560635.0285 | 1167264.6553
22 | 2560773.2651 | 1167298.8336 | 2560649.6367 | 1167301.18
23 | 2560773.2651 | 1167298.8336 | 2560773.3277 | 1167298.8012 | 2560782.2888 | 1167293.8335
24 | 2560796.4384 | 1167290.8236 | 2560785.8283 | 1167291.8714 | 2560782.2888 | 1167293.8335
25 | 2561160.2597 | 1167388.2165 | 2561172.3558 | 1167394.1464
26 | 2561189.884 | 1167398.0529 | 2561178.858 | 1167397.334 | 2561172.3558 | 1167394.1464
27 | 2561160.2597 | 1167388.2165 | 2561160.2597 | 1167388.2165 | 2561158.9768 | 1167387.1311
28 | 2561189.884 | 1167398.0529 | 2561203.9831 | 1167398.9722 | 2561206.5427 | 1167398.9204
29 | 2561158.9768 | 1167387.1311 | 2561152.7785 | 1167381.8869
30 | 2561220.7038 | 1167398.6337 | 2561206.5427 | 1167398.9204
31 | 2561152.7785 | 1167381.8869 | 2561146.8289 | 1167376.8532 | 2561133.3064 | 1167364.3102
32 | 2561220.7038 | 1167398.6337 | 2561235.6447 | 1167398.3312
33 | 2561235.6447 | 1167398.3312 | 2561259.8091 | 1167397.842
34 | 2561253.0011 | 1167348.5086 | 2561259.3394 | 1167358.582 | 2561267.2703 | 1167366.0133
35 | 2561218.8252 | 1167297.3182 | 2561224.9033 | 1167307.9896 | 2561238.0011 | 1167324.669 | 2561253.0011 | 1167348.5086
36 | 2561294.8878 | 1167396.5943 | 2561290.5523 | 1167387.8288 | 2561267.2703 | 1167366.0133
37 | 2561218.8252 | 1167297.3182 | 2561201.7712 | 1167267.3763
38 | 2561294.8878 | 1167396.5943 | 2561261.2925 | 1167397.812 | 2561259.8091 | 1167397.842
39 | 2561201.7712 | 1167267.3763 | 2561185.7325 | 1167239.2169
40 | 2561164.9279 | 1167202.6899 | 2561185.7325 | 1167239.2169
41 | 2561164.9279 | 1167202.6899 | 2561201.4202 | 1167191.192 | 2561212.8874 | 1167182.7057
42 | 2561136.1362 | 1167294.0492 | 2561128.1803 | 1167302.2131 | 2561123.2635 | 1167309.715
43 | 2561136.1362 | 1167294.0492 | 2561143.0409 | 1167286.964
44 | 2561143.0409 | 1167286.964 | 2561151.479 | 1167278.3052 | 2561151.479 | 1167278.3052
45 | 2561151.479 | 1167278.3052 | 2561183.1955 | 1167313.2474
46 | 2561183.1955 | 1167313.2474 | 2561183.328 | 1167313.3934
47 | 2560834.1859 | 1167336.9256 | 2560838.654 | 1167344.9504
48 | 2560796.4384 | 1167290.8236 | 2560803.6699 | 1167292.8329 | 2560811.3912 | 1167299.5081 | 2560824.2798 | 1167319.1341 | 2560834.1859 | 1167336.9256

## bus_geodata
| x | y | coords
0 | 2560763.7557 | 1167559.2905
1 | 2560749.9712 | 1167537.945
2 | 2560893.6944 | 1167426.2488
3 | 2560856.135 | 1167376.3466
4 | 2560906.6589 | 1167436.4571
5 | 2560978.8427 | 1167366.5209
6 | 2560982.2325 | 1167363.8855
7 | 2561041.3869 | 1167318.8427
8 | 2560997.0848 | 1167352.3389
9 | 2561061.1863 | 1167302.1035
10 | 2561089.026 | 1167323.4259
11 | 2561061.6159 | 1167290.1321
12 | 2561104.7141 | 1167338.0173
13 | 2561061.2389 | 1167287.6358
14 | 2561111.4212 | 1167327.7838
15 | 2561123.5491 | 1167355.2596
16 | 2561048.42 | 1167211.4351
17 | 2560626.8773 | 1167296.2508
18 | 2560649.6367 | 1167301.18
19 | 2560635.0285 | 1167264.6553
20 | 2560773.2651 | 1167298.8336
21 | 2560782.2888 | 1167293.8335
22 | 2561172.3558 | 1167394.1464
23 | 2561160.2597 | 1167388.2165
24 | 2561189.884 | 1167398.0529
25 | 2561158.9768 | 1167387.1311
26 | 2561206.5427 | 1167398.9204
27 | 2561152.7785 | 1167381.8869
28 | 2561220.7038 | 1167398.6337
29 | 2561133.3064 | 1167364.3102
30 | 2561235.6447 | 1167398.3312
31 | 2561253.0011 | 1167348.5086
32 | 2561267.2703 | 1167366.0133
33 | 2561218.8252 | 1167297.3182
34 | 2561294.8878 | 1167396.5943
35 | 2561201.7712 | 1167267.3763
36 | 2561259.8091 | 1167397.842
37 | 2561185.7325 | 1167239.2169
38 | 2561164.9279 | 1167202.6899
39 | 2561103.3921 | 1167374.8814
40 | 2561123.2635 | 1167309.715
41 | 2561136.1362 | 1167294.0492
42 | 2561143.0409 | 1167286.964
43 | 2561151.479 | 1167278.3052
44 | 2561212.8874 | 1167182.7057
45 | 2561183.1955 | 1167313.2474
46 | 2561183.328 | 1167313.3934
47 | 2560838.654 | 1167344.9504
48 | 2560834.1859 | 1167336.9256
49 | 2560796.4384 | 1167290.8236
50 | 2561061.1863 | 1167302.1035

## line_std_types
| c_nf_per_km | r_ohm_per_km | x_ohm_per_km | max_i_ka | type | q_mm2 | alpha | voltage_rating
NAYY 4x50 SE | 210 | 0.642 | 0.083 | 0.142 | cs | 50 | 0.00403 | LV
NAYY 4x120 SE | 264 | 0.225 | 0.08 | 0.242 | cs | 120 | 0.00403 | LV
NAYY 4x150 SE | 261 | 0.208 | 0.08 | 0.27 | cs | 150 | 0.00403 | LV
NA2XS2Y 1x95 RM/25 12/20 kV | 216 | 0.313 | 0.132 | 0.252 | cs | 95 | 0.00403 | MV
NA2XS2Y 1x185 RM/25 12/20 kV | 273 | 0.161 | 0.117 | 0.362 | cs | 185 | 0.00403 | MV
NA2XS2Y 1x240 RM/25 12/20 kV | 304 | 0.122 | 0.112 | 0.421 | cs | 240 | 0.00403 | MV
NA2XS2Y 1x95 RM/25 6/10 kV | 315 | 0.313 | 0.123 | 0.249 | cs | 95 | 0.00403 | MV
NA2XS2Y 1x185 RM/25 6/10 kV | 406 | 0.161 | 0.11 | 0.358 | cs | 185 | 0.00403 | MV
NA2XS2Y 1x240 RM/25 6/10 kV | 456 | 0.122 | 0.105 | 0.416 | cs | 240 | 0.00403 | MV
NA2XS2Y 1x150 RM/25 12/20 kV | 250 | 0.206 | 0.116 | 0.319 | cs | 150 | 0.00403 | MV
NA2XS2Y 1x120 RM/25 12/20 kV | 230 | 0.253 | 0.119 | 0.283 | cs | 120 | 0.00403 | MV
NA2XS2Y 1x70 RM/25 12/20 kV | 190 | 0.443 | 0.132 | 0.22 | cs | 70 | 0.00403 | MV
NA2XS2Y 1x150 RM/25 6/10 kV | 360 | 0.206 | 0.11 | 0.315 | cs | 150 | 0.00403 | MV
NA2XS2Y 1x120 RM/25 6/10 kV | 340 | 0.253 | 0.113 | 0.28 | cs | 120 | 0.00403 | MV
NA2XS2Y 1x70 RM/25 6/10 kV | 280 | 0.443 | 0.123 | 0.217 | cs | 70 | 0.00403 | MV
N2XS(FL)2Y 1x120 RM/35 64/110 kV | 112 | 0.153 | 0.166 | 0.366 | cs | 120 | 0.00393 | HV
N2XS(FL)2Y 1x185 RM/35 64/110 kV | 125 | 0.099 | 0.156 | 0.457 | cs | 185 | 0.00393 | HV
N2XS(FL)2Y 1x240 RM/35 64/110 kV | 135 | 0.075 | 0.149 | 0.526 | cs | 240 | 0.00393 | HV
N2XS(FL)2Y 1x300 RM/35 64/110 kV | 144 | 0.06 | 0.144 | 0.588 | cs | 300 | 0.00393 | HV
15-AL1/3-ST1A 0.4 | 11 | 1.8769 | 0.35 | 0.105 | ol | 16 | 0.00403 | LV
24-AL1/4-ST1A 0.4 | 11.25 | 1.2012 | 0.335 | 0.14 | ol | 24 | 0.00403 | LV
48-AL1/8-ST1A 0.4 | 12.2 | 0.5939 | 0.3 | 0.21 | ol | 48 | 0.00403 | LV
94-AL1/15-ST1A 0.4 | 13.2 | 0.306 | 0.29 | 0.35 | ol | 94 | 0.00403 | LV
34-AL1/6-ST1A 10.0 | 9.7 | 0.8342 | 0.36 | 0.17 | ol | 34 | 0.00403 | MV
48-AL1/8-ST1A 10.0 | 10.1 | 0.5939 | 0.35 | 0.21 | ol | 48 | 0.00403 | MV
70-AL1/11-ST1A 10.0 | 10.4 | 0.4132 | 0.339 | 0.29 | ol | 70 | 0.00403 | MV
94-AL1/15-ST1A 10.0 | 10.75 | 0.306 | 0.33 | 0.35 | ol | 94 | 0.00403 | MV
122-AL1/20-ST1A 10.0 | 11.1 | 0.2376 | 0.323 | 0.41 | ol | 122 | 0.00403 | MV
149-AL1/24-ST1A 10.0 | 11.25 | 0.194 | 0.315 | 0.47 | ol | 149 | 0.00403 | MV
34-AL1/6-ST1A 20.0 | 9.15 | 0.8342 | 0.382 | 0.17 | ol | 34 | 0.00403 | MV
48-AL1/8-ST1A 20.0 | 9.5 | 0.5939 | 0.372 | 0.21 | ol | 48 | 0.00403 | MV
70-AL1/11-ST1A 20.0 | 9.7 | 0.4132 | 0.36 | 0.29 | ol | 70 | 0.00403 | MV
94-AL1/15-ST1A 20.0 | 10 | 0.306 | 0.35 | 0.35 | ol | 94 | 0.00403 | MV
122-AL1/20-ST1A 20.0 | 10.3 | 0.2376 | 0.344 | 0.41 | ol | 122 | 0.00403 | MV
149-AL1/24-ST1A 20.0 | 10.5 | 0.194 | 0.337 | 0.47 | ol | 149 | 0.00403 | MV
184-AL1/30-ST1A 20.0 | 10.75 | 0.1571 | 0.33 | 0.535 | ol | 184 | 0.00403 | MV
243-AL1/39-ST1A 20.0 | 11 | 0.1188 | 0.32 | 0.645 | ol | 243 | 0.00403 | MV
48-AL1/8-ST1A 110.0 | 8 | 0.5939 | 0.46 | 0.21 | ol | 48 | 0.00403 | HV
70-AL1/11-ST1A 110.0 | 8.4 | 0.4132 | 0.45 | 0.29 | ol | 70 | 0.00403 | HV
94-AL1/15-ST1A 110.0 | 8.65 | 0.306 | 0.44 | 0.35 | ol | 94 | 0.00403 | HV
122-AL1/20-ST1A 110.0 | 8.5 | 0.2376 | 0.43 | 0.41 | ol | 122 | 0.00403 | HV
149-AL1/24-ST1A 110.0 | 8.75 | 0.194 | 0.41 | 0.47 | ol | 149 | 0.00403 | HV
184-AL1/30-ST1A 110.0 | 8.8 | 0.1571 | 0.4 | 0.535 | ol | 184 | 0.00403 | HV
243-AL1/39-ST1A 110.0 | 9 | 0.1188 | 0.39 | 0.645 | ol | 243 | 0.00403 | HV
305-AL1/39-ST1A 110.0 | 9.2 | 0.0949 | 0.38 | 0.74 | ol | 305 | 0.00403 | HV
490-AL1/64-ST1A 110.0 | 9.75 | 0.059 | 0.37 | 0.96 | ol | 490 | 0.00403 | HV
679-AL1/86-ST1A 110.0 | 9.95 | 0.042 | 0.36 | 1.15 | ol | 679 | 0.00403 | HV
490-AL1/64-ST1A 220.0 | 10 | 0.059 | 0.285 | 0.96 | ol | 490 | 0.00403 | HV
679-AL1/86-ST1A 220.0 | 11.7 | 0.042 | 0.275 | 1.15 | ol | 679 | 0.00403 | HV
490-AL1/64-ST1A 380.0 | 11 | 0.059 | 0.253 | 0.96 | ol | 490 | 0.00403 | HV
679-AL1/86-ST1A 380.0 | 14.6 | 0.042 | 0.25 | 1.15 | ol | 679 | 0.00403 | HV

## trafo_std_types
| i0_percent | pfe_kw | vkr_percent | sn_mva | vn_lv_kv | vn_hv_kv | vk_percent | shift_degree | vector_group | tap_side | tap_neutral | tap_min | tap_max | tap_step_degree | tap_step_percent | tap_phase_shifter
160 MVA 380/110 kV | 0.06 | 60 | 0.25 | 160 | 110 | 380 | 12.2 | 0 | Yy0 | hv | 0 | -9 | 9 | 0 | 1.5 | FALSE
100 MVA 220/110 kV | 0.06 | 55 | 0.26 | 100 | 110 | 220 | 12 | 0 | Yy0 | hv | 0 | -9 | 9 | 0 | 1.5 | FALSE
63 MVA 110/20 kV | 0.04 | 22 | 0.32 | 63 | 20 | 110 | 18 | 150 | YNd5 | hv | 0 | -9 | 9 | 0 | 1.5 | FALSE
40 MVA 110/20 kV | 0.05 | 18 | 0.34 | 40 | 20 | 110 | 16.2 | 150 | YNd5 | hv | 0 | -9 | 9 | 0 | 1.5 | FALSE
25 MVA 110/20 kV | 0.07 | 14 | 0.41 | 25 | 20 | 110 | 12 | 150 | YNd5 | hv | 0 | -9 | 9 | 0 | 1.5 | FALSE
63 MVA 110/10 kV | 0.04 | 22 | 0.32 | 63 | 10 | 110 | 18 | 150 | YNd5 | hv | 0 | -9 | 9 | 0 | 1.5 | FALSE
40 MVA 110/10 kV | 0.05 | 18 | 0.34 | 40 | 10 | 110 | 16.2 | 150 | YNd5 | hv | 0 | -9 | 9 | 0 | 1.5 | FALSE
25 MVA 110/10 kV | 0.07 | 14 | 0.41 | 25 | 10 | 110 | 12 | 150 | YNd5 | hv | 0 | -9 | 9 | 0 | 1.5 | FALSE
0.25 MVA 20/0.4 kV | 0.32 | 0.8 | 1.44 | 0.25 | 0.4 | 20 | 6 | 150 | Yzn5 | hv | 0 | -2 | 2 | 0 | 2.5 | FALSE
0.4 MVA 20/0.4 kV | 0.3375 | 1.35 | 1.425 | 0.4 | 0.4 | 20 | 6 | 150 | Dyn5 | hv | 0 | -2 | 2 | 0 | 2.5 | FALSE
0.63 MVA 20/0.4 kV | 0.2619 | 1.65 | 1.206 | 0.63 | 0.4 | 20 | 6 | 150 | Dyn5 | hv | 0 | -2 | 2 | 0 | 2.5 | FALSE
0.25 MVA 10/0.4 kV | 0.24 | 0.6 | 1.2 | 0.25 | 0.4 | 10 | 4 | 150 | Dyn5 | hv | 0 | -2 | 2 | 0 | 2.5 | FALSE
0.4 MVA 10/0.4 kV | 0.2375 | 0.95 | 1.325 | 0.4 | 0.4 | 10 | 4 | 150 | Dyn5 | hv | 0 | -2 | 2 | 0 | 2.5 | FALSE
0.63 MVA 10/0.4 kV | 0.1873 | 1.18 | 1.0794 | 0.63 | 0.4 | 10 | 4 | 150 | Dyn5 | hv | 0 | -2 | 2 | 0 | 2.5 | FALSE

## trafo3w_std_types
| sn_hv_mva | sn_mv_mva | sn_lv_mva | vn_hv_kv | vn_mv_kv | vn_lv_kv | vk_hv_percent | vk_mv_percent | vk_lv_percent | vkr_hv_percent | vkr_mv_percent | vkr_lv_percent | pfe_kw | i0_percent | shift_mv_degree | shift_lv_degree | vector_group | tap_side | tap_neutral | tap_min | tap_max | tap_step_percent
63/25/38 MVA 110/20/10 kV | 63 | 25 | 38 | 110 | 20 | 10 | 10.4 | 10.4 | 10.4 | 0.28 | 0.32 | 0.35 | 35 | 0.89 | 0 | 0 | YN0yn0yn0 | hv | 0 | -10 | 10 | 1.2
63/25/38 MVA 110/10/10 kV | 63 | 25 | 38 | 110 | 10 | 10 | 10.4 | 10.4 | 10.4 | 0.28 | 0.32 | 0.35 | 35 | 0.89 | 0 | 0 | YN0yn0yn0 | hv | 0 | -10 | 10 | 1.2

## fuse_std_types
| fuse_type | i_rated_a | t_avg | t_min | t_total | x_avg | x_min | x_total
HV 100A | HV 100A | 100 | 0 | [10.0, 3.64, 0.854, 0.281, 0.1, 0.0531, 0.022, 0.01] | [10.0, 4.267, 1.21, 0.403, 0.1, 0.058, 0.022, 0.01] | 0 | [300.0, 350.0, 450.0, 550.0, 700.0, 850.0, 1200.0, 1752.0] | [600.0, 700.0, 900.0, 1150.0, 1665.0, 2000.0, 3000.0, 4313.0]
HV 10A | HV 10A | 10 | 0 | [10.0, 1675.0, 0.344, 0.156, 0.1, 0.0417, 0.0171, 0.01] | [10.0, 1.3, 0.3, 0.155, 0.1, 0.0555, 0.023, 0.01] | 0 | [30.0, 32.0, 35.0, 37.0, 39.0, 50.0, 70.0, 88.0] | [60.0, 70.0, 80.0, 87.0, 94.0, 110.0, 150.0, 216.0]
HV 125A | HV 125A | 125 | 0 | [10.0, 1.82, 0.344, 0.1, 0.0467, 0.0269, 0.01] | [10.0, 2.478, 0.426, 0.1, 0.0427, 0.0211, 0.01] | 0 | [375.0, 500.0, 700.0, 925.0, 1200.0, 1500.0, 2341.0] | [750.0, 1000.0, 1500.0, 2200.0, 3000.0, 4000.0, 5765.0]
HV 160A | HV 160A | 160 | 0 | [10.0, 4.15, 1.03, 0.198, 0.1, 0.051, 0.0172, 0.01] | [10.0, 2.3, 0.734, 0.274, 0.1, 0.046, 0.0177, 0.01] | 0 | [480.0, 550.0, 700.0, 1000.0, 1260.0, 1600.0, 2500.0, 3227.0] | [960.0, 1300.0, 1700.0, 2200.0, 2996.0, 4000.0, 6000.0, 7946.0]
HV 16A | HV 16A | 16 | 0 | [10.0, 0.352, 0.164, 0.1, 0.0649, 0.0342, 0.01] | [10.0, 2.34, 0.722, 0.181, 0.1, 0.055, 0.0296, 0.01] | 0 | [48.0, 60.0, 65.0, 71.0, 80.0, 100.0, 162.0] | [96.0, 110.0, 125.0, 150.0, 168.0, 200.0, 250.0, 398.0]
HV 200A | HV 200A | 200 | 0 | [10.0, 4.267, 1.21, 0.403, 0.1, 0.058, 0.022, 0.01] | [10.0, 3.73, 1.654, 0.328, 0.1, 0.0531, 0.019, 0.01] | 0 | [600.0, 700.0, 900.0, 1150.0, 1665.0, 2000.0, 3000.0, 4313.0] | [1200.0, 1500.0, 1800.0, 2700.0, 3960.0, 5000.0, 7500.0, 10620.0]
HV 20A | HV 20A | 20 | 0 | [10.0, 1.3, 0.3, 0.155, 0.1, 0.0555, 0.023, 0.01] | [10.0, 1.3, 0.161, 0.1, 0.0611, 0.0399, 0.0141, 0.01] | 0 | [60.0, 70.0, 80.0, 87.0, 94.0, 110.0, 150.0, 216.0] | [120.0, 150.0, 200.0, 223.0, 260.0, 300.0, 450.0, 532.0]
HV 25A | HV 25A | 25 | 0 | [10.0, 2.512, 0.833, 0.299, 0.1, 0.0372, 0.0223, 0.01] | [10.0, 3.125, 0.597, 0.198, 0.1, 0.0378, 0.022, 0.01] | 0 | [75.0, 82.0, 90.0, 100.0, 124.0, 170.0, 200.0, 289.0] | [150.0, 170.0, 210.0, 250.0, 294.0, 400.0, 500.0, 711.0]
HV 31.5A | HV 31.5A | 31.5 | 0 | [10.0, 2.34, 0.722, 0.181, 0.1, 0.055, 0.0296, 0.01] | [10.0, 2.84, 0.368, 0.164, 0.1, 0.0621, 0.0378, 0.0195, 0.01] | 0 | [95.0, 110.0, 125.0, 150.0, 165.0, 200.0, 250.0, 390.0] | [189.0, 220.0, 300.0, 350.0, 393.0, 450.0, 530.0, 700.0, 960.0]
HV 40A | HV 40A | 40 | 0 | [10.0, 1.3, 0.161, 0.1, 0.0611, 0.0399, 0.0141, 0.01] | [10.0, 2.05, 0.369, 0.198, 0.1, 0.051, 0.0298, 0.01] | 0 | [120.0, 150.0, 200.0, 223.0, 260.0, 300.0, 450.0, 532.0] | [240.0, 300.0, 400.0, 450.0, 530.0, 650.0, 800.0, 1311.0]
HV 50A | HV 50A | 50 | 0 | [10.0, 3.215, 0.597, 0.198, 0.1, 0.0378, 0.022, 0.01] | [10.0, 3.64, 0.854, 0.281, 0.1, 0.0531, 0.022, 0.01] | 0 | [150.0, 170.0, 210.0, 250.0, 294.0, 400.0, 500.0, 711.0] | [300.0, 350.0, 450.0, 550.0, 700.0, 850.0, 1200.0, 1752.0]
HV 6.3A | HV 6.3A | 6.3 | 0 | [10.0, 1.39, 0.344, 0.168, 0.1, 0.056, 0.0263, 0.01] | [10.0, 1.711, 0.516, 0.198, 0.1, 0.0634, 0.0303, 0.01] | 0 | [19.0, 19.5, 20.4, 20.8, 22.0, 25.0, 32.0, 48.0] | [38.0, 40.0, 43.0, 48.0, 53.0, 60.0, 75.0, 118.0]
HV 63A | HV 63A | 63 | 0 | [10.0, 2.84, 0.368, 0.164, 0.1, 0.0621, 0.0378, 0.0195, 0.01] | [10.0, 1.82, 0.344, 0.1, 0.0467, 0.0269, 0.01] | 0 | [189.0, 220.0, 300.0, 350.0, 393.0, 450.0, 530.0, 700.0, 961.0] | [378.0, 500.0, 700.0, 934.0, 1200.0, 1500.0, 2366.0]
HV 80A | HV 80A | 80 | 0 | [10.0, 2.05, 0.369, 0.198, 0.1, 0.051, 0.0298, 0.01] | [10.0, 4.15, 1.03, 0.198, 0.1, 0.051, 0.0172, 0.01] | 0 | [240.0, 300.0, 400.0, 450.0, 530.0, 650.0, 800.0, 1311.0] | [480.0, 550.0, 700.0, 1000.0, 1260.0, 1600.0, 2500.0, 3227.0]
Siemens NH-1-100 | Siemens NH-1-100 | 100 | [5400.0, 2000.0, 400.0, 20.0, 1.0, 0.2, 0.012, 0.004] | 0 | 0 | [150.0, 190.0, 250.0, 430.0, 900.0, 1250.0, 2700.0, 3600.0] | 0 | 0
Siemens NH-1-125 | Siemens NH-1-125 | 125 | [4800.0, 120.0, 7.0, 0.1, 0.004] | 0 | 0 | [180.0, 400.0, 740.0, 2000.0, 4250.0] | 0 | 0
Siemens NH-1-16 | Siemens NH-1-16 | 16 | [4000.0, 400.0, 2.0, 0.1, 0.04, 0.01] | 0 | 0 | [26.0, 35.0, 75.0, 150.0, 200.0, 300.0] | 0 | 0
Siemens NH-1-160 | Siemens NH-1-160 | 160 | [4800.0, 120.0, 7.0, 0.1, 0.004] | 0 | 0 | [210.0, 500.0, 900.0, 2300.0, 5000.0] | 0 | 0
Siemens NH-1-25 | Siemens NH-1-25 | 25 | [4000.0, 1000.0, 10.0, 0.2, 0.02, 0.01] | 0 | 0 | [40.0, 50.0, 100.0, 210.0, 400.0, 500.0] | 0 | 0
Siemens NH-1-50 | Siemens NH-1-50 | 50 | [4000.0, 40.0, 4.0, 1.0, 0.02, 0.01] | 0 | 0 | [86.0, 200.0, 300.0, 400.0, 1000.0, 1280.0] | 0 | 0
Siemens NH-1-63 | Siemens NH-1-63 | 63 | [4000.0, 100.0, 10.0, 2.0, 0.04, 0.01] | 0 | 0 | [100.0, 200.0, 300.0, 400.0, 1000.0, 1500.0] | 0 | 0
Siemens NH-1-80 | Siemens NH-1-80 | 80 | [4800.0, 120.0, 7.0, 0.1, 0.01] | 0 | 0 | [150.58, 250.0, 450.0, 1150.0, 2470.0] | 0 | 0
Siemens NH-2-1000 | Siemens NH-2-1000 | 1000 | [4800.0, 120.0, 7.0, 0.1, 0.004] | 0 | 0 | [1900.0, 3500.0, 8400.0, 24000.0, 52000.0] | 0 | 0
Siemens NH-2-200 | Siemens NH-2-200 | 200 | [4800.0, 120.0, 7.0, 0.1, 0.004] | 0 | 0 | [280.0, 650.0, 1200.0, 3000.0, 7000.0] | 0 | 0
Siemens NH-2-224 | Siemens NH-2-224 | 224 | [4800.0, 120.0, 7.0, 0.2, 0.04, 0.004] | 0 | 0 | [400.0, 750.0, 1453.0, 3025.0, 4315.0, 7600.0] | 0 | 0
Siemens NH-2-250 | Siemens NH-2-250 | 250 | [4800.0, 120.0, 7.0, 0.1, 0.004] | 0 | 0 | [450.0, 800.0, 1650.0, 4000.0, 8500.0] | 0 | 0
Siemens NH-2-315 | Siemens NH-2-315 | 315 | [4800.0, 120.0, 7.0, 0.1, 0.004] | 0 | 0 | [550.0, 920.0, 1900.0, 5000.0, 11000.0] | 0 | 0
Siemens NH-2-355 | Siemens NH-2-355 | 355 | [4800.0, 120.0, 6.0, 0.1, 0.004] | 0 | 0 | [650.0, 1116.27, 2350.0, 5840.0, 12790.0] | 0 | 0
Siemens NH-2-400 | Siemens NH-2-400 | 400 | [4800.0, 120.0, 7.0, 0.1, 0.004] | 0 | 0 | [720.0, 1350.0, 2800.0, 6500.0, 15000.0] | 0 | 0
Siemens NH-2-425 | Siemens NH-2-425 | 425 | [4800.0, 120.0, 7.0, 0.1, 0.004] | 0 | 0 | [850.0, 1500.0, 3050.0, 7500.0, 16500.0] | 0 | 0
Siemens NH-2-630 | Siemens NH-2-630 | 630 | [4800.0, 120.0, 7.0, 0.1, 0.004] | 0 | 0 | [1200.0, 2000.0, 4800.0, 12000.0, 26000.0] | 0 | 0

## res_bus
| vm_pu | va_degree | p_mw | q_mvar
0 | 0.98862 | -0.079848 | 0.0020426 | 0.00051193
1 | 0.9887 | -0.079317 | 0.015733 | 0.003943
2 | 0.99336 | -0.046418 | 0.0010331 | 0.00025891
3 | 0.99221 | -0.054585 | 0.0019784 | 0.00049583
4 | 0.99412 | -0.041117 | 0 | 0
5 | 0.9987 | -0.0090689 | 0.0011128 | 0.00027889
6 | 0.9989 | -0.0076583 | 0.0079041 | 0.0019809
7 | 0.99297 | -0.048786 | 0.014534 | 0.0036425
8 | 1 | 0 | -0.13058 | -0.032747
9 | 0.99019 | -0.068211 | 0 | 0
10 | 0.98692 | -0.091152 | 0.0016219 | 0.00040648
11 | 0.99003 | -0.069359 | 0.0010132 | 0.00025394
12 | 0.985 | -0.10475 | 0 | 0
13 | 0.99 | -0.069575 | 0.0054846 | 0.0013746
14 | 0.98478 | -0.10629 | 0.0014587 | 0.00036558
15 | 0.98316 | -0.11778 | 0 | 0
16 | 0.98967 | -0.071856 | 0.0028947 | 0.00072547
17 | 0.99035 | -0.067717 | 0.0011057 | 0.00027713
18 | 0.99039 | -0.067454 | 0 | 0
19 | 0.99033 | -0.067859 | 0.00097319 | 0.00024391
20 | 0.99076 | -0.064824 | 0.0026341 | 0.00066017
21 | 0.99083 | -0.064328 | 0.0015824 | 0.00039658
22 | 0.97972 | -0.14224 | 0.0010709 | 0.00026838
23 | 0.98023 | -0.13861 | 0.0021294 | 0.00053368
24 | 0.97905 | -0.14697 | 0.0039536 | 0.00099087
25 | 0.98029 | -0.13812 | 0.005658 | 0.001418
26 | 0.97854 | -0.1506 | 0.00175 | 0.0004386
27 | 0.98069 | -0.13528 | 0.0082603 | 0.0020702
28 | 0.97815 | -0.15343 | 0.00069577 | 0.00017438
29 | 0.9823 | -0.12387 | 0.0022478 | 0.00056336
30 | 0.97774 | -0.15631 | 0.0014758 | 0.00036987
31 | 0.97491 | -0.17661 | 0.0025937 | 0.00065005
32 | 0.97537 | -0.17332 | 0.0020351 | 0.00051005
33 | 0.9739 | -0.18386 | 0.0018866 | 0.00047282
34 | 0.97633 | -0.16641 | 0 | 0
35 | 0.97343 | -0.18723 | 0.00092993 | 0.00023306
36 | 0.97714 | -0.16059 | 0.0011477 | 0.00028764
37 | 0.97303 | -0.19009 | 0.0013768 | 0.00034506
38 | 0.97261 | -0.19318 | 0 | 0
39 | 0.98294 | -0.11934 | 0.0053603 | 0.0013434
40 | 0.98444 | -0.10868 | 0.00063429 | 0.00015897
41 | 0.98415 | -0.11081 | 0.0018309 | 0.00045886
42 | 0.98403 | -0.11165 | 0.0026966 | 0.00067584
43 | 0.98393 | -0.11235 | 0.0016959 | 0.00042503
44 | 0.97207 | -0.19705 | 0.0069744 | 0.001748
45 | 0.98366 | -0.11425 | 0.0019415 | 0.0004866
46 | 0.98366 | -0.11425 | 0.0019529 | 0.00048945
47 | 0.99164 | -0.058558 | 0.0015176 | 0.00038035
48 | 0.99152 | -0.059433 | 0.0030577 | 0.00076634
49 | 0.99096 | -0.063384 | 0 | 0
50 | 0.99998 | 149.9947 | 0 | 0

## res_line
| p_from_mw | q_from_mvar | p_to_mw | q_to_mvar | pl_mw | ql_mvar | i_from_ka | i_to_ka | i_ka | vm_from_pu | va_from_degree | vm_to_pu | va_to_degree | loading_percent
0 | -0.0020426 | -0.00051193 | 0.0020428 | 0.00051166 | 1.4986e-07 | -2.682e-07 | 0.0030744 | 0.0030743 | 0.0030744 | 0.98862 | -0.079848 | 0.9887 | -0.079317 | 1.1387
1 | -0.017775 | -0.0044546 | 0.017857 | 0.0044835 | 8.1287e-05 | 2.8919e-05 | 0.026752 | 0.026751 | 0.026752 | 0.9887 | -0.079317 | 0.99336 | -0.046418 | 9.9082
2 | 0.012876 | 0.0032258 | -0.012862 | -0.003221 | 1.4534e-05 | 4.7803e-06 | 0.019288 | 0.019288 | 0.019288 | 0.99336 | -0.046418 | 0.99221 | -0.054585 | 7.1437
3 | -0.031766 | -0.0079682 | 0.031789 | 0.007977 | 2.3368e-05 | 8.7735e-06 | 0.047587 | 0.047586 | 0.047587 | 0.99336 | -0.046418 | 0.99412 | -0.041117 | 17.6246
4 | 0.010883 | 0.0027252 | -0.010877 | -0.0027233 | 5.973e-06 | 1.8334e-06 | 0.016321 | 0.016321 | 0.016321 | 0.99221 | -0.054585 | 0.99164 | -0.058558 | 6.0448
5 | -0.031789 | -0.007977 | 0.031931 | 0.0080303 | 0.00014202 | 5.3313e-05 | 0.047586 | 0.047586 | 0.047586 | 0.99412 | -0.041117 | 0.9987 | -0.0090689 | 17.6246
6 | -0.033044 | -0.0083092 | 0.033051 | 0.0083117 | 6.4972e-06 | 2.4427e-06 | 0.049244 | 0.049244 | 0.049244 | 0.9987 | -0.0090689 | 0.9989 | -0.0076583 | 18.2385
7 | -0.040955 | -0.010293 | 0.040998 | 0.010309 | 4.3707e-05 | 1.6564e-05 | 0.061018 | 0.061018 | 0.061018 | 0.9989 | -0.0076583 | 1 | 0 | 22.5994
8 | -0.088178 | -0.022206 | 0.088783 | 0.022438 | 0.00060554 | 0.00023218 | 0.13218 | 0.13218 | 0.13218 | 0.99297 | -0.048786 | 1 | 0 | 48.9545
9 | 0.073644 | 0.018563 | -0.073444 | -0.018487 | 0.00019978 | 7.65e-05 | 0.1104 | 0.1104 | 0.1104 | 0.99297 | -0.048786 | 0.99019 | -0.068211 | 40.888
10 | 0.064049 | 0.016133 | -0.063844 | -0.016055 | 0.0002048 | 7.8316e-05 | 0.096279 | 0.096279 | 0.096279 | 0.99019 | -0.068211 | 0.98692 | -0.091152 | 35.659
11 | 0.0093952 | 0.0023538 | -0.0093937 | -0.0023534 | 1.4921e-06 | 4.1961e-07 | 0.014118 | 0.014118 | 0.014118 | 0.99019 | -0.068211 | 0.99003 | -0.069359 | 5.2291
12 | 0.062222 | 0.015648 | -0.062105 | -0.015603 | 0.00011771 | 4.5001e-05 | 0.093834 | 0.093834 | 0.093834 | 0.98692 | -0.091152 | 0.985 | -0.10475 | 34.7533
13 | 0.0083805 | 0.0020995 | -0.0083802 | -0.0020994 | 2.4993e-07 | 6.3664e-08 | 0.012596 | 0.012596 | 0.012596 | 0.99003 | -0.069359 | 0.99 | -0.069575 | 4.665
14 | 0.012223 | 0.0030632 | -0.01222 | -0.0030624 | 2.603e-06 | 8.4545e-07 | 0.018464 | 0.018464 | 0.018464 | 0.985 | -0.10475 | 0.98478 | -0.10629 | 6.8387
15 | 0.049882 | 0.01254 | -0.049792 | -0.012506 | 9.0383e-05 | 3.4439e-05 | 0.07537 | 0.07537 | 0.07537 | 0.985 | -0.10475 | 0.98316 | -0.11778 | 27.9147
16 | 0.0028956 | 0.00072483 | -0.0028947 | -0.00072547 | 9.1329e-07 | -6.42e-07 | 0.0043519 | 0.0043523 | 0.0043523 | 0.99 | -0.069575 | 0.98967 | -0.071856 | 1.612
17 | 0.010761 | 0.0026968 | -0.010758 | -0.0026957 | 3.5643e-06 | 1.0961e-06 | 0.01626 | 0.01626 | 0.01626 | 0.98478 | -0.10629 | 0.98444 | -0.10868 | 6.0224
18 | 0.0053614 | 0.0013435 | -0.0053603 | -0.0013434 | 1.1579e-06 | 8.8065e-08 | 0.0081145 | 0.0081146 | 0.0081146 | 0.98316 | -0.11778 | 0.98294 | -0.11934 | 3.0054
19 | 0.04443 | 0.011162 | -0.044393 | -0.011148 | 3.7564e-05 | 1.4279e-05 | 0.067255 | 0.067255 | 0.067255 | 0.98316 | -0.11778 | 0.9823 | -0.12387 | 24.9094
20 | -0.0011057 | -0.00027713 | 0.0011058 | 0.00027684 | 4.0216e-08 | -2.85e-07 | 0.0016614 | 0.0016613 | 0.0016614 | 0.99035 | -0.067717 | 0.99039 | -0.067454 | 0.61533
21 | 0.00097325 | 0.0002434 | -0.00097319 | -0.00024391 | 5.4446e-08 | -5.0421e-07 | 0.0014621 | 0.0014623 | 0.0014623 | 0.99039 | -0.067454 | 0.99033 | -0.067859 | 0.54158
22 | -0.002079 | -0.00052024 | 0.0020798 | 0.00051894 | 7.5257e-07 | -1.3023e-06 | 0.0031234 | 0.0031228 | 0.0031234 | 0.99039 | -0.067454 | 0.99076 | -0.064824 | 1.1568
23 | -0.0047139 | -0.0011791 | 0.0047142 | 0.0011791 | 3.2259e-07 | -8.7906e-09 | 0.007079 | 0.0070789 | 0.007079 | 0.99076 | -0.064824 | 0.99083 | -0.064328 | 2.6218
24 | -0.0062966 | -0.0015757 | 0.0062974 | 0.0015758 | 8.2055e-07 | 1.2613e-07 | 0.0094553 | 0.0094552 | 0.0094553 | 0.99083 | -0.064328 | 0.99096 | -0.063384 | 3.502
25 | -0.026002 | -0.0065266 | 0.026015 | 0.0065315 | 1.3113e-05 | 4.8738e-06 | 0.039496 | 0.039496 | 0.039496 | 0.97972 | -0.14224 | 0.98023 | -0.13861 | 14.6282
26 | 0.024931 | 0.0062582 | -0.024915 | -0.0062521 | 1.6368e-05 | 6.0653e-06 | 0.03787 | 0.03787 | 0.03787 | 0.97972 | -0.14224 | 0.97905 | -0.14697 | 14.0258
27 | -0.028145 | -0.0070651 | 0.028147 | 0.0070659 | 1.9144e-06 | 7.1514e-07 | 0.042729 | 0.042729 | 0.042729 | 0.98023 | -0.13861 | 0.98029 | -0.13812 | 15.8254
28 | 0.020961 | 0.0052613 | -0.020951 | -0.0052574 | 1.0571e-05 | 3.8562e-06 | 0.031861 | 0.031861 | 0.031861 | 0.97905 | -0.14697 | 0.97854 | -0.1506 | 11.8004
29 | -0.033804 | -0.0084839 | 0.033818 | 0.0084889 | 1.3342e-05 | 5.0291e-06 | 0.051317 | 0.051317 | 0.051317 | 0.98029 | -0.13812 | 0.98069 | -0.13528 | 19.0063
30 | 0.019201 | 0.0048188 | -0.019193 | -0.0048161 | 7.5358e-06 | 2.7205e-06 | 0.0292 | 0.0292 | 0.0292 | 0.97854 | -0.1506 | 0.97815 | -0.15343 | 10.8148
31 | -0.042078 | -0.010559 | 0.042145 | 0.010584 | 6.6747e-05 | 2.534e-05 | 0.06385 | 0.06385 | 0.06385 | 0.98069 | -0.13528 | 0.9823 | -0.12387 | 23.6483
32 | 0.018497 | 0.0046417 | -0.01849 | -0.0046391 | 7.3849e-06 | 2.6528e-06 | 0.028141 | 0.028141 | 0.028141 | 0.97815 | -0.15343 | 0.97774 | -0.15631 | 10.4228
33 | 0.017014 | 0.0042692 | -0.017004 | -0.0042656 | 1.0113e-05 | 3.5869e-06 | 0.025895 | 0.025896 | 0.025896 | 0.97774 | -0.15631 | 0.97714 | -0.16059 | 9.591
34 | -0.013787 | -0.003456 | 0.013793 | 0.0034581 | 6.2919e-06 | 2.1359e-06 | 0.021044 | 0.021043 | 0.021044 | 0.97491 | -0.17661 | 0.97537 | -0.17332 | 7.7939
35 | 0.011193 | 0.002806 | -0.011182 | -0.0028024 | 1.123e-05 | 3.5512e-06 | 0.017085 | 0.017085 | 0.017085 | 0.97491 | -0.17661 | 0.9739 | -0.18386 | 6.3278
36 | -0.015828 | -0.0039682 | 0.015844 | 0.0039735 | 1.5168e-05 | 5.3131e-06 | 0.024148 | 0.024148 | 0.024148 | 0.97537 | -0.17332 | 0.97633 | -0.16641 | 8.9438
37 | 0.0092955 | 0.0023296 | -0.0092912 | -0.0023284 | 4.3372e-06 | 1.2396e-06 | 0.014203 | 0.014203 | 0.014203 | 0.9739 | -0.18386 | 0.97343 | -0.18723 | 5.2602
38 | -0.015844 | -0.0039735 | 0.015856 | 0.003978 | 1.2772e-05 | 4.473e-06 | 0.024148 | 0.024148 | 0.024148 | 0.97633 | -0.16641 | 0.97714 | -0.16059 | 8.9437
39 | 0.0083612 | 0.0020953 | -0.0083579 | -0.0020944 | 3.3034e-06 | 8.6785e-07 | 0.012781 | 0.012781 | 0.012781 | 0.97343 | -0.18723 | 0.97303 | -0.19009 | 4.7338
40 | 0.0069811 | 0.0017494 | -0.0069781 | -0.0017487 | 2.9896e-06 | 6.2795e-07 | 0.010676 | 0.010676 | 0.010676 | 0.97303 | -0.19009 | 0.97261 | -0.19318 | 3.9541
41 | 0.0069781 | 0.0017487 | -0.0069744 | -0.001748 | 3.7359e-06 | 7.8536e-07 | 0.010676 | 0.010676 | 0.010676 | 0.97261 | -0.19318 | 0.97207 | -0.19705 | 3.9542
42 | 0.010123 | 0.0025368 | -0.01012 | -0.0025359 | 2.976e-06 | 8.8572e-07 | 0.015302 | 0.015302 | 0.015302 | 0.98444 | -0.10868 | 0.98415 | -0.11081 | 5.6673
43 | 0.0082895 | 0.002077 | -0.0082886 | -0.0020768 | 9.6976e-07 | 2.4729e-07 | 0.012534 | 0.012534 | 0.012534 | 0.98415 | -0.11081 | 0.98403 | -0.11165 | 4.6421
44 | 0.0055919 | 0.0014009 | -0.0055914 | -0.0014009 | 5.3943e-07 | 5.3897e-08 | 0.0084558 | 0.0084558 | 0.0084558 | 0.98403 | -0.11165 | 0.98393 | -0.11235 | 3.1318
45 | 0.0038955 | 0.00097584 | -0.0038945 | -0.00097605 | 1.022e-06 | -2.0613e-07 | 0.0058911 | 0.0058913 | 0.0058913 | 0.98393 | -0.11235 | 0.98366 | -0.11425 | 2.182
46 | 0.0019529 | 0.00048945 | -0.0019529 | -0.00048945 | 1.0735e-09 | -2.0894e-09 | 0.0029543 | 0.0029543 | 0.0029543 | 0.98366 | -0.11425 | 0.98366 | -0.11425 | 1.0942
47 | 0.0093597 | 0.002343 | -0.0093586 | -0.0023427 | 1.1304e-06 | 3.1628e-07 | 0.014044 | 0.014044 | 0.014044 | 0.99164 | -0.058558 | 0.99152 | -0.059433 | 5.2014
48 | 0.0063008 | 0.0015763 | -0.0062974 | -0.0015758 | 3.4338e-06 | 5.2723e-07 | 0.0094549 | 0.0094552 | 0.0094552 | 0.99152 | -0.059433 | 0.99096 | -0.063384 | 3.5019

## res_trafo
| p_hv_mw | q_hv_mvar | p_lv_mw | q_lv_mvar | pl_mw | ql_mvar | i_hv_ka | i_lv_ka | vm_hv_pu | va_hv_degree | vm_lv_pu | va_lv_degree | loading_percent
0 | 2.5187e-16 | 8.8016e-16 | 0.00079998 | 7.4552e-08 | 0.00079998 | 7.4552e-08 | 2.6429e-17 | 0.0011547 | 0.99998 | 149.9947 | 1 | 0 | 0.31999

## res_ext_grid
| p_mw | q_mvar
0 | 0.13712 | 0.034387

## res_load
| p_mw | q_mvar
0 | 0.0020426 | 0.00051193
1 | 0.015733 | 0.003943
2 | 0.0010331 | 0.00025891
3 | 0.0019784 | 0.00049583
4 | 0.0011128 | 0.00027889
5 | 0.0079041 | 0.0019809
6 | 0.014534 | 0.0036425
7 | 0.0065413 | 0.0016394
8 | 0.0016219 | 0.00040648
9 | 0.0010132 | 0.00025394
10 | 0.0054846 | 0.0013746
11 | 0.0014587 | 0.00036558
12 | 0.0028947 | 0.00072547
13 | 0.0011057 | 0.00027713
14 | 0.00097319 | 0.00024391
15 | 0.0026341 | 0.00066017
16 | 0.0015824 | 0.00039658
17 | 0.0010709 | 0.00026838
18 | 0.0021294 | 0.00053368
19 | 0.0039536 | 0.00099087
20 | 0.005658 | 0.001418
21 | 0.00175 | 0.0004386
22 | 0.0082603 | 0.0020702
23 | 0.00069577 | 0.00017438
24 | 0.0022478 | 0.00056336
25 | 0.0014758 | 0.00036987
26 | 0.0025937 | 0.00065005
27 | 0.0020351 | 0.00051005
28 | 0.0018866 | 0.00047282
29 | 0.00092993 | 0.00023306
30 | 0.0011477 | 0.00028764
31 | 0.0013768 | 0.00034506
32 | 0.0053603 | 0.0013434
33 | 0.00063429 | 0.00015897
34 | 0.0018309 | 0.00045886
35 | 0.0026966 | 0.00067584
36 | 0.0016959 | 0.00042503
37 | 0.0069744 | 0.001748
38 | 0.0019415 | 0.0004866
39 | 0.0019529 | 0.00048945
40 | 0.0015176 | 0.00038035
41 | 0.0030577 | 0.00076634

## dtypes
| element | column | dtype
0 | bus | name | object
1 | bus | vn_kv | float64
2 | bus | type | object
3 | bus | zone | object
4 | bus | in_service | bool
5 | load | name | object
6 | load | bus | uint32
7 | load | p_mw | float64
8 | load | q_mvar | float64
9 | load | const_z_percent | float64
10 | load | const_i_percent | float64
11 | load | sn_mva | float64
12 | load | scaling | float64
13 | load | in_service | bool
14 | load | type | object
15 | ext_grid | name | object
16 | ext_grid | bus | uint32
17 | ext_grid | vm_pu | float64
18 | ext_grid | va_degree | float64
19 | ext_grid | slack_weight | float64
20 | ext_grid | in_service | bool
21 | line | name | object
22 | line | std_type | object
23 | line | from_bus | uint32
24 | line | to_bus | uint32
25 | line | length_km | float64
26 | line | r_ohm_per_km | float64
27 | line | x_ohm_per_km | float64
28 | line | c_nf_per_km | float64
29 | line | g_us_per_km | float64
30 | line | max_i_ka | float64
31 | line | df | float64
32 | line | parallel | uint32
33 | line | type | object
34 | line | in_service | bool
35 | trafo | name | object
36 | trafo | std_type | object
37 | trafo | hv_bus | uint32
38 | trafo | lv_bus | uint32
39 | trafo | sn_mva | float64
40 | trafo | vn_hv_kv | float64
41 | trafo | vn_lv_kv | float64
42 | trafo | vk_percent | float64
43 | trafo | vkr_percent | float64
44 | trafo | pfe_kw | float64
45 | trafo | i0_percent | float64
46 | trafo | shift_degree | float64
47 | trafo | tap_side | object
48 | trafo | tap_neutral | int32
49 | trafo | tap_min | int32
50 | trafo | tap_max | int32
51 | trafo | tap_step_percent | float64
52 | trafo | tap_step_degree | float64
53 | trafo | tap_pos | int32
54 | trafo | tap_phase_shifter | bool
55 | trafo | parallel | uint32
56 | trafo | df | float64
57 | trafo | in_service | bool
58 | line_geodata | coords | object
59 | bus_geodata | x | float64
60 | bus_geodata | y | float64
61 | bus_geodata | coords | object
62 | res_bus | vm_pu | float64
63 | res_bus | va_degree | float64
64 | res_bus | p_mw | float64
65 | res_bus | q_mvar | float64
66 | res_line | p_from_mw | float64
67 | res_line | q_from_mvar | float64
68 | res_line | p_to_mw | float64
69 | res_line | q_to_mvar | float64
70 | res_line | pl_mw | float64
71 | res_line | ql_mvar | float64
72 | res_line | i_from_ka | float64
73 | res_line | i_to_ka | float64
74 | res_line | i_ka | float64
75 | res_line | vm_from_pu | float64
76 | res_line | va_from_degree | float64
77 | res_line | vm_to_pu | float64
78 | res_line | va_to_degree | float64
79 | res_line | loading_percent | float64
80 | res_trafo | p_hv_mw | float64
81 | res_trafo | q_hv_mvar | float64
82 | res_trafo | p_lv_mw | float64
83 | res_trafo | q_lv_mvar | float64
84 | res_trafo | pl_mw | float64
85 | res_trafo | ql_mvar | float64
86 | res_trafo | i_hv_ka | float64
87 | res_trafo | i_lv_ka | float64
88 | res_trafo | vm_hv_pu | float64
89 | res_trafo | va_hv_degree | float64
90 | res_trafo | vm_lv_pu | float64
91 | res_trafo | va_lv_degree | float64
92 | res_trafo | loading_percent | float64
93 | res_ext_grid | p_mw | float64
94 | res_ext_grid | q_mvar | float64
95 | res_load | p_mw | float64
96 | res_load | q_mvar | float64

## parameters
| version | format_version | converged | OPF_converged | name | f_hz | sn_mva
0 | 2.14.6 | 2.14.0 | TRUE | FALSE |  | 50 | 1