## bus
| name | vn_kv | type | zone | in_service
0 | bus_LV_2115-2_0_2_node_0 | 0.4 | n |  | TRUE
1 | bus_LV_2115-2_0_2_node_1 | 0.4 | n |  | TRUE
2 | bus_LV_2115-2_0_2_node_2 | 0.4 | n |  | TRUE
3 | bus_LV_2115-2_0_2_node_3 | 0.4 | n |  | TRUE
4 | bus_LV_2115-2_0_2_node_47 | 0.4 | n |  | TRUE
5 | bus_LV_2115-2_0_2_node_48 | 0.4 | n |  | TRUE
6 | bus_LV_2115-2_0_2_node_58 | 0.4 | n |  | TRUE
7 | bus_LV_2115-2_0_2_node_59 | 0.4 | n |  | TRUE
8 | bus_LV_2115-2_0_2_node_57 | 0.4 | n |  | TRUE
9 | bus_LV_2115-2_0_2_node_64 | 0.4 | n |  | TRUE
10 | bus_LV_2115-2_0_2_node_60 | 0.4 | n |  | TRUE
11 | bus_LV_2115-2_0_2_node_62 | 0.4 | n |  | TRUE
12 | bus_LV_2115-2_0_2_node_53 | 0.4 | n |  | TRUE
13 | bus_LV_2115-2_0_2_node_52 | 0.4 | n |  | TRUE
14 | bus_LV_2115-2_0_2_node_49 | 0.4 | n |  | TRUE
15 | bus_LV_2115-2_0_2_node_50 | 0.4 | n |  | TRUE
16 | bus_LV_2115-2_0_2_node_51 | 0.4 | n |  | TRUE
17 | bus_LV_2115-2_0_2_node_54 | 0.4 | n |  | TRUE
18 | bus_LV_2115-2_0_2_node_55 | 0.4 | n |  | TRUE
19 | bus_LV_2115-2_0_2_node_56 | 0.4 | n |  | TRUE
20 | bus_LV_2115-2_0_2_node_61 | 0.4 | n |  | TRUE
21 | bus_LV_2115-2_0_2_node_63 | 0.4 | n |  | TRUE
22 | bus_LV_2115-2_0_2_node_65 | 0.4 | n |  | TRUE
23 | bus_LV_2115-2_0_2_node_66 | 0.4 | n |  | TRUE
24 | bus_LV_2115-2_0_2_node_67 | 0.4 | n |  | TRUE
25 | bus_LV_2115-2_0_2_node_68 | 0.4 | n |  | TRUE
26 | bus_LV_2115-2_0_2_node_69 | 0.4 | n |  | TRUE
27 | bus_LV_2115-2_0_2_node_83 | 0.4 | n |  | TRUE
28 | bus_LV_2115-2_0_2_node_70 | 0.4 | n |  | TRUE
29 | bus_LV_2115-2_0_2_node_71 | 0.4 | n |  | TRUE
30 | bus_LV_2115-2_0_2_node_72 | 0.4 | n |  | TRUE
31 | bus_LV_2115-2_0_2_node_89 | 0.4 | n |  | TRUE
32 | bus_LV_2115-2_0_2_node_73 | 0.4 | n |  | TRUE
33 | bus_LV_2115-2_0_2_node_74 | 0.4 | n |  | TRUE
34 | bus_LV_2115-2_0_2_node_75 | 0.4 | n |  | TRUE
35 | bus_LV_2115-2_0_2_node_76 | 0.4 | n |  | TRUE
36 | bus_LV_2115-2_0_2_node_77 | 0.4 | n |  | TRUE
37 | bus_LV_2115-2_0_2_node_79 | 0.4 | n |  | TRUE
38 | bus_LV_2115-2_0_2_node_78 | 0.4 | n |  | TRUE
39 | bus_LV_2115-2_0_2_node_80 | 0.4 | n |  | TRUE
40 | bus_LV_2115-2_0_2_node_81 | 0.4 | n |  | TRUE
41 | bus_LV_2115-2_0_2_node_82 | 0.4 | n |  | TRUE
42 | bus_LV_2115-2_0_2_node_84 | 0.4 | n |  | TRUE
43 | bus_LV_2115-2_0_2_node_85 | 0.4 | n |  | TRUE
44 | bus_LV_2115-2_0_2_node_86 | 0.4 | n |  | TRUE
45 | bus_LV_2115-2_0_2_node_87 | 0.4 | n |  | TRUE
46 | bus_LV_2115-2_0_2_node_88 | 0.4 | n |  | TRUE
47 | bus_LV_2115-2_0_2_node_90 | 0.4 | n |  | TRUE
48 | bus_MV_477_0_node_56 | 20 | n |  | TRUE

## load
| name | bus | p_mw | q_mvar | const_z_percent | const_i_percent | sn_mva | scaling | in_service | type
0 | LV_2115-2_0_2_load_0 | 0 | 0.0014335 | 0.00035926 | 0 | 0 |  | 1 | TRUE | wye
1 | LV_2115-2_0_2_load_1 | 1 | 0.0019657 | 0.00049266 | 0 | 0 |  | 1 | TRUE | wye
2 | LV_2115-2_0_2_load_2 | 2 | 0.0013286 | 0.00033298 | 0 | 0 |  | 1 | TRUE | wye
3 | LV_2115-2_0_2_load_3 | 3 | 0.0021103 | 0.0005289 | 0 | 0 |  | 1 | TRUE | wye
4 | LV_2115-2_0_2_load_47 | 4 | 0.0016258 | 0.00040747 | 0 | 0 |  | 1 | TRUE | wye
5 | LV_2115-2_0_2_load_48 | 5 | 0.002196 | 0.00055037 | 0 | 0 |  | 1 | TRUE | wye
6 | LV_2115-2_0_2_load_59 | 7 | 0.0019677 | 0.00049315 | 0 | 0 |  | 1 | TRUE | wye
7 | LV_2115-2_0_2_load_57 | 8 | 0.0042609 | 0.0010679 | 0 | 0 |  | 1 | TRUE | wye
8 | LV_2115-2_0_2_load_62 | 11 | 0.00070534 | 0.00017677 | 0 | 0 |  | 1 | TRUE | wye
9 | LV_2115-2_0_2_load_53 | 12 | 0.00063454 | 0.00015903 | 0 | 0 |  | 1 | TRUE | wye
10 | LV_2115-2_0_2_load_52 | 13 | 0.017193 | 0.0043089 | 0 | 0 |  | 1 | TRUE | wye
11 | LV_2115-2_0_2_load_49 | 14 | 0.0015105 | 0.00037858 | 0 | 0 |  | 1 | TRUE | wye
12 | LV_2115-2_0_2_load_50 | 15 | 0.0052148 | 0.001307 | 0 | 0 |  | 1 | TRUE | wye
13 | LV_2115-2_0_2_load_51 | 16 | 0.00087168 | 0.00021846 | 0 | 0 |  | 1 | TRUE | wye
14 | LV_2115-2_0_2_load_54 | 17 | 0.0005828 | 0.00014606 | 0 | 0 |  | 1 | TRUE | wye
15 | LV_2115-2_0_2_load_55 | 18 | 0.0036659 | 0.00091877 | 0 | 0 |  | 1 | TRUE | wye
16 | LV_2115-2_0_2_load_56 | 19 | 0.0009868 | 0.00024731 | 0 | 0 |  | 1 | TRUE | wye
17 | LV_2115-2_0_2_load_61 | 20 | 0.00072578 | 0.0001819 | 0 | 0 |  | 1 | TRUE | wye
18 | LV_2115-2_0_2_load_63 | 21 | 0.00093472 | 0.00023426 | 0 | 0 |  | 1 | TRUE | wye
19 | LV_2115-2_0_2_load_65 | 22 | 0.0021413 | 0.00053666 | 0 | 0 |  | 1 | TRUE | wye
20 | LV_2115-2_0_2_load_66 | 23 | 0.0014773 | 0.00037023 | 0 | 0 |  | 1 | TRUE | wye
21 | LV_2115-2_0_2_load_67 | 24 | 0.0015053 | 0.00037727 | 0 | 0 |  | 1 | TRUE | wye
22 | LV_2115-2_0_2_load_68 | 25 | 0.0019862 | 0.00049779 | 0 | 0 |  | 1 | TRUE | wye
23 | LV_2115-2_0_2_load_69 | 26 | 0.0026582 | 0.0006662 | 0 | 0 |  | 1 | TRUE | wye
24 | LV_2115-2_0_2_load_83 | 27 | 0.0029288 | 0.00073404 | 0 | 0 |  | 1 | TRUE | wye
25 | LV_2115-2_0_2_load_70 | 28 | 0.0010948 | 0.00027438 | 0 | 0 |  | 1 | TRUE | wye
26 | LV_2115-2_0_2_load_71 | 29 | 0.00099218 | 0.00024866 | 0 | 0 |  | 1 | TRUE | wye
27 | LV_2115-2_0_2_load_72 | 30 | 0.00056357 | 0.00014124 | 0 | 0 |  | 1 | TRUE | wye
28 | LV_2115-2_0_2_load_89 | 31 | 0.00063264 | 0.00015855 | 0 | 0 |  | 1 | TRUE | wye
29 | LV_2115-2_0_2_load_73 | 32 | 0.0042404 | 0.0010627 | 0 | 0 |  | 1 | TRUE | wye
30 | LV_2115-2_0_2_load_74 | 33 | 0.00063107 | 0.00015816 | 0 | 0 |  | 1 | TRUE | wye
31 | LV_2115-2_0_2_load_75 | 34 | 0.0029765 | 0.00074599 | 0 | 0 |  | 1 | TRUE | wye
32 | LV_2115-2_0_2_load_77 | 36 | 0.0022194 | 0.00055622 | 0 | 0 |  | 1 | TRUE | wye
33 | LV_2115-2_0_2_load_79 | 37 | 0.0025129 | 0.00062979 | 0 | 0 |  | 1 | TRUE | wye
34 | LV_2115-2_0_2_load_78 | 38 | 0.0034607 | 0.00086734 | 0 | 0 |  | 1 | TRUE | wye
35 | LV_2115-2_0_2_load_81 | 40 | 0.0045904 | 0.0011505 | 0 | 0 |  | 1 | TRUE | wye
36 | LV_2115-2_0_2_load_82 | 41 | 0.0030293 | 0.00075922 | 0 | 0 |  | 1 | TRUE | wye
37 | LV_2115-2_0_2_load_84 | 42 | 0.0037255 | 0.00093369 | 0 | 0 |  | 1 | TRUE | wye
38 | LV_2115-2_0_2_load_85 | 43 | 0.00083237 | 0.00020861 | 0 | 0 |  | 1 | TRUE | wye
39 | LV_2115-2_0_2_load_86 | 44 | 0.00072241 | 0.00018105 | 0 | 0 |  | 1 | TRUE | wye
40 | LV_2115-2_0_2_load_87 | 45 | 0.00061255 | 0.00015352 | 0 | 0 |  | 1 | TRUE | wye
41 | LV_2115-2_0_2_load_88 | 46 | 0.0005505 | 0.00013797 | 0 | 0 |  | 1 | TRUE | wye
42 | LV_2115-2_0_2_load_90 | 47 | 0.00084624 | 0.00021209 | 0 | 0 |  | 1 | TRUE | wye

## ext_grid
| name | bus | vm_pu | va_degree | slack_weight | in_service
0 |  | 26 | 1 | 0 | 1 | TRUE

## line
| name | std_type | from_bus | to_bus | length_km | r_ohm_per_km | x_ohm_per_km | c_nf_per_km | g_us_per_km | max_i_ka | df | parallel | type | in_service
0 | LV_2115-2_0_2_line_0 | NAYY 4x150 SE | 0 | 1 | 0.024352 | 0.208 | 0.08 | 261 | 0 | 0.27 | 1 | 1 | cs | TRUE
1 | LV_2115-2_0_2_line_1 | NAYY 4x150 SE | 1 | 2 | 0.12692 | 0.208 | 0.08 | 261 | 0 | 0.27 | 1 | 1 | cs | TRUE
2 | LV_2115-2_0_2_line_2 | NAYY 4x150 SE | 2 | 3 | 0.036566 | 0.208 | 0.08 | 261 | 0 | 0.27 | 1 | 1 | cs | TRUE
3 | LV_2115-2_0_2_line_3 | NAYY 4x150 SE | 3 | 4 | 0.031027 | 0.208 | 0.08 | 261 | 0 | 0.27 | 1 | 1 | cs | TRUE
4 | LV_2115-2_0_2_line_4 | NAYY 4x150 SE | 4 | 5 | 0.027551 | 0.208 | 0.08 | 261 | 0 | 0.27 | 1 | 1 | cs | TRUE
5 | LV_2115-2_0_2_line_5 | NAYY 4x150 SE | 5 | 14 | 0.019054 | 0.208 | 0.08 | 261 | 0 | 0.27 | 1 | 1 | cs | TRUE
6 | LV_2115-2_0_2_line_6 | NAYY 4x150 SE | 6 | 7 | 0.056992 | 0.208 | 0.08 | 261 | 0 | 0.27 | 1 | 1 | cs | TRUE
7 | LV_2115-2_0_2_line_7 | NAYY 4x150 SE | 6 | 8 | 0.088125 | 0.208 | 0.08 | 261 | 0 | 0.27 | 1 | 1 | cs | TRUE
8 | LV_2115-2_0_2_line_8 | NAYY 4x150 SE | 7 | 9 | 0.019767 | 0.208 | 0.08 | 261 | 0 | 0.27 | 1 | 1 | cs | TRUE
9 | LV_2115-2_0_2_line_9 | NAYY 4x150 SE | 8 | 19 | 0.001214 | 0.208 | 0.08 | 261 | 0 | 0.27 | 1 | 1 | cs | TRUE
10 | LV_2115-2_0_2_line_10 | NAYY 4x150 SE | 9 | 10 | 0.013642 | 0.208 | 0.08 | 261 | 0 | 0.27 | 1 | 1 | cs | TRUE
11 | LV_2115-2_0_2_line_11 | NAYY 4x150 SE | 9 | 11 | 0.022696 | 0.208 | 0.08 | 261 | 0 | 0.27 | 1 | 1 | cs | TRUE
12 | LV_2115-2_0_2_line_12 | NAYY 4x150 SE | 10 | 12 | 0.03571 | 0.208 | 0.08 | 261 | 0 | 0.27 | 1 | 1 | cs | TRUE
13 | LV_2115-2_0_2_line_13 | NAYY 4x150 SE | 11 | 20 | 0.031738 | 0.208 | 0.08 | 261 | 0 | 0.27 | 1 | 1 | cs | TRUE
14 | LV_2115-2_0_2_line_14 | NAYY 4x150 SE | 12 | 13 | 0.03335 | 0.208 | 0.08 | 261 | 0 | 0.27 | 1 | 1 | cs | TRUE
15 | LV_2115-2_0_2_line_15 | NAYY 4x150 SE | 13 | 16 | 0.025473 | 0.208 | 0.08 | 261 | 0 | 0.27 | 1 | 1 | cs | TRUE
16 | LV_2115-2_0_2_line_16 | NAYY 4x150 SE | 14 | 15 | 0.021409 | 0.208 | 0.08 | 261 | 0 | 0.27 | 1 | 1 | cs | TRUE
17 | LV_2115-2_0_2_line_17 | NAYY 4x150 SE | 15 | 16 | 0.0049911 | 0.208 | 0.08 | 261 | 0 | 0.27 | 1 | 1 | cs | TRUE
18 | LV_2115-2_0_2_line_18 | NAYY 4x150 SE | 17 | 18 | 0.045874 | 0.208 | 0.08 | 261 | 0 | 0.27 | 1 | 1 | cs | TRUE
19 | LV_2115-2_0_2_line_19 | NAYY 4x150 SE | 17 | 19 | 0.013827 | 0.208 | 0.08 | 261 | 0 | 0.27 | 1 | 1 | cs | TRUE
20 | LV_2115-2_0_2_line_20 | NAYY 4x150 SE | 20 | 21 | 0.01829 | 0.208 | 0.08 | 261 | 0 | 0.27 | 1 | 1 | cs | TRUE
21 | LV_2115-2_0_2_line_21 | NAYY 4x150 SE | 21 | 22 | 0.025393 | 0.208 | 0.08 | 261 | 0 | 0.27 | 1 | 1 | cs | TRUE
22 | LV_2115-2_0_2_line_22 | NAYY 4x150 SE | 22 | 23 | 0.03124 | 0.208 | 0.08 | 261 | 0 | 0.27 | 1 | 1 | cs | TRUE
23 | LV_2115-2_0_2_line_23 | NAYY 4x150 SE | 23 | 24 | 0.0022079 | 0.208 | 0.08 | 261 | 0 | 0.27 | 1 | 1 | cs | TRUE
24 | LV_2115-2_0_2_line_24 | NAYY 4x150 SE | 24 | 25 | 0.029701 | 0.208 | 0.08 | 261 | 0 | 0.27 | 1 | 1 | cs | TRUE
25 | LV_2115-2_0_2_line_25 | NAYY 4x150 SE | 25 | 26 | 0.017055 | 0.208 | 0.08 | 261 | 0 | 0.27 | 1 | 1 | cs | TRUE
26 | LV_2115-2_0_2_line_26 | NAYY 4x150 SE | 26 | 27 | 0.33472 | 0.208 | 0.08 | 261 | 0 | 0.27 | 1 | 1 | cs | TRUE
27 | LV_2115-2_0_2_line_27 | NAYY 4x150 SE | 27 | 42 | 0.038787 | 0.208 | 0.08 | 261 | 0 | 0.27 | 1 | 1 | cs | TRUE
28 | LV_2115-2_0_2_line_28 | NAYY 4x150 SE | 27 | 41 | 0.023858 | 0.208 | 0.08 | 261 | 0 | 0.27 | 1 | 1 | cs | TRUE
29 | LV_2115-2_0_2_line_29 | NAYY 4x150 SE | 28 | 29 | 0.021901 | 0.208 | 0.08 | 261 | 0 | 0.27 | 1 | 1 | cs | TRUE
30 | LV_2115-2_0_2_line_30 | NAYY 4x150 SE | 29 | 30 | 0.012259 | 0.208 | 0.08 | 261 | 0 | 0.27 | 1 | 1 | cs | TRUE
31 | LV_2115-2_0_2_line_31 | NAYY 4x150 SE | 30 | 31 | 0.0033798 | 0.208 | 0.08 | 261 | 0 | 0.27 | 1 | 1 | cs | TRUE
32 | LV_2115-2_0_2_line_32 | NAYY 4x150 SE | 31 | 47 | 0.023904 | 0.208 | 0.08 | 261 | 0 | 0.27 | 1 | 1 | cs | TRUE
33 | LV_2115-2_0_2_line_33 | NAYY 4x150 SE | 32 | 33 | 0.030535 | 0.208 | 0.08 | 261 | 0 | 0.27 | 1 | 1 | cs | TRUE
34 | LV_2115-2_0_2_line_34 | NAYY 4x150 SE | 33 | 34 | 0.016252 | 0.208 | 0.08 | 261 | 0 | 0.27 | 1 | 1 | cs | TRUE
35 | LV_2115-2_0_2_line_35 | NAYY 4x150 SE | 34 | 35 | 0.038244 | 0.208 | 0.08 | 261 | 0 | 0.27 | 1 | 1 | cs | TRUE
36 | LV_2115-2_0_2_line_36 | NAYY 4x150 SE | 35 | 36 | 0.0082369 | 0.208 | 0.08 | 261 | 0 | 0.27 | 1 | 1 | cs | TRUE
37 | LV_2115-2_0_2_line_37 | NAYY 4x150 SE | 36 | 37 | 0.030891 | 0.208 | 0.08 | 261 | 0 | 0.27 | 1 | 1 | cs | TRUE
38 | LV_2115-2_0_2_line_38 | NAYY 4x150 SE | 37 | 38 | 0.00079626 | 0.208 | 0.08 | 261 | 0 | 0.27 | 1 | 1 | cs | TRUE
39 | LV_2115-2_0_2_line_39 | NAYY 4x150 SE | 38 | 39 | 0.040754 | 0.208 | 0.08 | 261 | 0 | 0.27 | 1 | 1 | cs | TRUE
40 | LV_2115-2_0_2_line_40 | NAYY 4x150 SE | 39 | 40 | 0.0092694 | 0.208 | 0.08 | 261 | 0 | 0.27 | 1 | 1 | cs | TRUE
41 | LV_2115-2_0_2_line_41 | NAYY 4x150 SE | 40 | 41 | 0.038705 | 0.208 | 0.08 | 261 | 0 | 0.27 | 1 | 1 | cs | TRUE
42 | LV_2115-2_0_2_line_42 | NAYY 4x150 SE | 42 | 43 | 0.0045246 | 0.208 | 0.08 | 261 | 0 | 0.27 | 1 | 1 | cs | TRUE
43 | LV_2115-2_0_2_line_43 | NAYY 4x150 SE | 43 | 44 | 0.021197 | 0.208 | 0.08 | 261 | 0 | 0.27 | 1 | 1 | cs | TRUE
44 | LV_2115-2_0_2_line_44 | NAYY 4x150 SE | 44 | 45 | 0.013894 | 0.208 | 0.08 | 261 | 0 | 0.27 | 1 | 1 | cs | TRUE
45 | LV_2115-2_0_2_line_45 | NAYY 4x150 SE | 45 | 46 | 0.0014553 | 0.208 | 0.08 | 261 | 0 | 0.27 | 1 | 1 | cs | TRUE
46 | LV_2115-2_0_2_line_46 | NAYY 4x150 SE | 46 | 47 | 0.012832 | 0.208 | 0.08 | 261 | 0 | 0.27 | 1 | 1 | cs | TRUE

## trafo
| name | std_type | hv_bus | lv_bus | sn_mva | vn_hv_kv | vn_lv_kv | vk_percent | vkr_percent | pfe_kw | i0_percent | shift_degree | tap_side | tap_neutral | tap_min | tap_max | tap_step_percent | tap_step_degree | tap_pos | tap_phase_shifter | parallel | df | in_service
0 | LV_2115-2_0_2_trafo_69 | 0.25 MVA 20/0.4 kV | 48 | 26 | 0.25 | 20 | 0.4 | 6 | 1.44 | 0.8 | 0.32 | 150 | hv | 0 | -2 | 2 | 2.5 | 0 | 0 | FALSE | 1 | 1 | TRUE

## line_geodata
| x0 | y0 | x1 | y1 | x2 | y2 | x3 | y3 | x4 | y4 | x5 | y5 | x6 | y6 | x7 | y7 | x8 | y8 | x9 | y9 | x10 | y10
0 | 2562696.9724 | 1180373.4291 | 2562711.2532 | 1180393.1538
1 | 2562786.6161 | 1180495.2747 | 2562711.2532 | 1180393.1538
2 | 2562810.2933 | 1180523.1278 | 2562804.1503 | 1180516.2117 | 2562789.4166 | 1180498.9609 | 2562786.6161 | 1180495.2747
3 | 2562810.2933 | 1180523.1278 | 2562813.0572 | 1180526.2394 | 2562822.2982 | 1180534.7198 | 2562830.1677 | 1180541.2966 | 2562833.4471 | 1180543.7009
4 | 2562833.4471 | 1180543.7009 | 2562843.2036 | 1180550.8539 | 2562856.0027 | 1180559.5124
5 | 2562856.0027 | 1180559.5124 | 2562871.7851 | 1180570.1891
6 | 2563036.882 | 1180701.7668 | 2562993.5611 | 1180664.7346
7 | 2563036.882 | 1180701.7668 | 2563049.5139 | 1180712.7946 | 2563060.5235 | 1180723.321 | 2563067.247 | 1180729.9163 | 2563072.5128 | 1180736.6763 | 2563075.9159 | 1180742.336 | 2563078.6373 | 1180747.6887 | 2563081.7423 | 1180755.7849 | 2563083.5508 | 1180762.9442 | 2563084.6625 | 1180769.8077 | 2563085.066 | 1180772.2955
8 | 2562978.5356 | 1180651.8903 | 2562993.5611 | 1180664.7346
9 | 2563085.2603 | 1180773.4938 | 2563085.066 | 1180772.2955
10 | 2562978.5356 | 1180651.8903 | 2562968.2532 | 1180642.8936
11 | 2562978.5356 | 1180651.8903 | 2562959.0841 | 1180663.585
12 | 2562968.2532 | 1180642.8936 | 2562950.1993 | 1180627.0971 | 2562941.1909 | 1180619.5976
13 | 2562931.8836 | 1180679.9386 | 2562931.8836 | 1180679.9386 | 2562959.0841 | 1180663.585
14 | 2562914.4107 | 1180599.7493 | 2562924.1497 | 1180606.5365 | 2562935.8045 | 1180615.1133 | 2562941.1909 | 1180619.5976
15 | 2562893.5121 | 1180585.1849 | 2562914.4107 | 1180599.7493
16 | 2562871.7851 | 1180570.1891 | 2562878.9301 | 1180575.0226 | 2562889.4172 | 1180582.3312
17 | 2562889.4172 | 1180582.3312 | 2562893.5121 | 1180585.1849
18 | 2563087.4742 | 1180787.1425 | 2563089.6883 | 1180800.7931 | 2563091.131 | 1180816.737 | 2563091.2071 | 1180832.7728
19 | 2563087.4742 | 1180787.1425 | 2563085.2603 | 1180773.4938
20 | 2562931.8836 | 1180679.9386 | 2562919.875 | 1180689.3847 | 2562917.7822 | 1180691.5495
21 | 2562917.7822 | 1180691.5495 | 2562910.7608 | 1180698.8129 | 2562900.2654 | 1180709.9327
22 | 2562900.2654 | 1180709.9327 | 2562894.971 | 1180715.542 | 2562881.0441 | 1180730.9254 | 2562879.3344 | 1180733.1122
23 | 2562879.3344 | 1180733.1122 | 2562877.9744 | 1180734.8515
24 | 2562877.9744 | 1180734.8515 | 2562864.8591 | 1180751.6258 | 2562859.4431 | 1180758.0576
25 | 2562859.4431 | 1180758.0576 | 2562848.4578 | 1180771.1031
26 | 2562848.4578 | 1180771.1031 | 2562591.5543 | 1180985.6735
27 | 2562591.5543 | 1180985.6735 | 2562617.6247 | 1181014.3926
28 | 2562575.4935 | 1180968.0318 | 2562587.8836 | 1180981.6299 | 2562591.5543 | 1180985.6735
29 | 2562706.9956 | 1181087.1513 | 2562689.67 | 1181073.7551
30 | 2562689.67 | 1181073.7551 | 2562679.9718 | 1181066.2563
31 | 2562677.298 | 1181064.189 | 2562679.9718 | 1181066.2563
32 | 2562658.3876 | 1181049.5673 | 2562677.298 | 1181064.189
33 | 2562392.3507 | 1180869.7365 | 2562406.6636 | 1180878.7675 | 2562419.3156 | 1180883.7862
34 | 2562419.3156 | 1180883.7862 | 2562433.0935 | 1180889.2514 | 2562434.4538 | 1180889.692
35 | 2562470.8373 | 1180901.4765 | 2562434.4538 | 1180889.692
36 | 2562470.8373 | 1180901.4765 | 2562474.7211 | 1180908.7402
37 | 2562474.7211 | 1180908.7402 | 2562475.8373 | 1180910.8278 | 2562489.6506 | 1180925.0376 | 2562497.2754 | 1180929.2399
38 | 2562497.9727 | 1180929.6242 | 2562497.2754 | 1180929.2399
39 | 2562536.6019 | 1180941.7187 | 2562528.7202 | 1180939.2668 | 2562506.5031 | 1180934.3257 | 2562497.9727 | 1180929.6242
40 | 2562536.6019 | 1180941.7187 | 2562545.4493 | 1180944.4839
41 | 2562545.4493 | 1180944.4839 | 2562545.4938 | 1180944.4978 | 2562562.5527 | 1180953.8293 | 2562575.4935 | 1180968.0318
42 | 2562620.6658 | 1181017.7428 | 2562617.6247 | 1181014.3926
43 | 2562620.6658 | 1181017.7428 | 2562622.4431 | 1181019.7006 | 2562636.7015 | 1181031.5705
44 | 2562636.7015 | 1181031.5705 | 2562647.3797 | 1181040.4599
45 | 2562647.3797 | 1181040.4599 | 2562648.4981 | 1181041.391
46 | 2562658.3876 | 1181049.5673 | 2562657.4351 | 1181048.8308 | 2562648.4981 | 1181041.391

## bus_geodata
| x | y | coords
0 | 2562696.9724 | 1180373.4291
1 | 2562711.2532 | 1180393.1538
2 | 2562786.6161 | 1180495.2747
3 | 2562810.2933 | 1180523.1278
4 | 2562833.4471 | 1180543.7009
5 | 2562856.0027 | 1180559.5124
6 | 2563036.882 | 1180701.7668
7 | 2562993.5611 | 1180664.7346
8 | 2563085.066 | 1180772.2955
9 | 2562978.5356 | 1180651.8903
10 | 2562968.2532 | 1180642.8936
11 | 2562959.0841 | 1180663.585
12 | 2562941.1909 | 1180619.5976
13 | 2562914.4107 | 1180599.7493
14 | 2562871.7851 | 1180570.1891
15 | 2562889.4172 | 1180582.3312
16 | 2562893.5121 | 1180585.1849
17 | 2563087.4742 | 1180787.1425
18 | 2563091.2071 | 1180832.7728
19 | 2563085.2603 | 1180773.4938
20 | 2562931.8836 | 1180679.9386
21 | 2562917.7822 | 1180691.5495
22 | 2562900.2654 | 1180709.9327
23 | 2562879.3344 | 1180733.1122
24 | 2562877.9744 | 1180734.8515
25 | 2562859.4431 | 1180758.0576
26 | 2562848.4578 | 1180771.1031
27 | 2562591.5543 | 1180985.6735
28 | 2562706.9956 | 1181087.1513
29 | 2562689.6701 | 1181073.7551
30 | 2562679.9718 | 1181066.2563
31 | 2562677.298 | 1181064.189
32 | 2562392.3507 | 1180869.7365
33 | 2562419.3156 | 1180883.7862
34 | 2562434.4538 | 1180889.692
35 | 2562470.8373 | 1180901.4765
36 | 2562474.7211 | 1180908.7402
37 | 2562497.2754 | 1180929.2399
38 | 2562497.9727 | 1180929.6242
39 | 2562536.6019 | 1180941.7187
40 | 2562545.4493 | 1180944.4839
41 | 2562575.4935 | 1180968.0318
42 | 2562617.6247 | 1181014.3926
43 | 2562620.6658 | 1181017.7428
44 | 2562636.7015 | 1181031.5705
45 | 2562647.3797 | 1181040.4599
46 | 2562648.4981 | 1181041.391
47 | 2562658.3876 | 1181049.5673
48 | 2562978.5356 | 1180651.8903

## line_std_types
| c_nf_per_km | r_ohm_per_km | x_ohm_per_km | max_i_ka | type | q_mm2 | alpha | voltage_rating
NAYY 4x50 SE | 210 | 0.642 | 0.083 | 0.142 | cs | 50 | 0.00403 | LV
NAYY 4x120 SE | 264 | 0.225 | 0.08 | 0.242 | cs | 120 | 0.00403 | LV
NAYY 4x150 SE | 261 | 0.208 | 0.08 | 0.27 | cs | 150 | 0.00403 | LV
NA2XS2Y 1x95 RM/25 12/20 kV | 216 | 0.313 | 0.132 | 0.252 | cs | 95 | 0.00403 | MV
NA2XS2Y 1x185 RM/25 12/20 kV | 273 | 0.161 | 0.117 | 0.362 | cs | 185 | 0.00403 | MV
NA2XS2Y 1x240 RM/25 12/20 kV | 304 | 0.122 | 0.112 | 0.421 | cs | 240 | 0.00403 | MV
NA2XS2Y 1x95 RM/25 6/10 kV | 315 | 0.313 | 0.123 | 0.249 | cs | 95 | 0.00403 | MV
NA2XS2Y 1x185 RM/25 6/10 kV | 406 | 0.161 | 0.11 | 0.358 | cs | 185 | 0.00403 | MV
NA2XS2Y 1x240 RM/25 6/10 kV | 456 | 0.122 | 0.105 | 0.416 | cs | 240 | 0.00403 | MV
NA2XS2Y 1x150 RM/25 12/20 kV | 250 | 0.206 | 0.116 | 0.319 | cs | 150 | 0.00403 | MV
NA2XS2Y 1x120 RM/25 12/20 kV | 230 | 0.253 | 0.119 | 0.283 | cs | 120 | 0.00403 | MV
NA2XS2Y 1x70 RM/25 12/20 kV | 190 | 0.443 | 0.132 | 0.22 | cs | 70 | 0.00403 | MV
NA2XS2Y 1x150 RM/25 6/10 kV | 360 | 0.206 | 0.11 | 0.315 | cs | 150 | 0.00403 | MV
NA2XS2Y 1x120 RM/25 6/10 kV | 340 | 0.253 | 0.113 | 0.28 | cs | 120 | 0.00403 | MV
NA2XS2Y 1x70 RM/25 6/10 kV | 280 | 0.443 | 0.123 | 0.217 | cs | 70 | 0.00403 | MV
N2XS(FL)2Y 1x120 RM/35 64/110 kV | 112 | 0.153 | 0.166 | 0.366 | cs | 120 | 0.00393 | HV
N2XS(FL)2Y 1x185 RM/35 64/110 kV | 125 | 0.099 | 0.156 | 0.457 | cs | 185 | 0.00393 | HV
N2XS(FL)2Y 1x240 RM/35 64/110 kV | 135 | 0.075 | 0.149 | 0.526 | cs | 240 | 0.00393 | HV
N2XS(FL)2Y 1x300 RM/35 64/110 kV | 144 | 0.06 | 0.144 | 0.588 | cs | 300 | 0.00393 | HV
15-AL1/3-ST1A 0.4 | 11 | 1.8769 | 0.35 | 0.105 | ol | 16 | 0.00403 | LV
24-AL1/4-ST1A 0.4 | 11.25 | 1.2012 | 0.335 | 0.14 | ol | 24 | 0.00403 | LV
48-AL1/8-ST1A 0.4 | 12.2 | 0.5939 | 0.3 | 0.21 | ol | 48 | 0.00403 | LV
94-AL1/15-ST1A 0.4 | 13.2 | 0.306 | 0.29 | 0.35 | ol | 94 | 0.00403 | LV
34-AL1/6-ST1A 10.0 | 9.7 | 0.8342 | 0.36 | 0.17 | ol | 34 | 0.00403 | MV
48-AL1/8-ST1A 10.0 | 10.1 | 0.5939 | 0.35 | 0.21 | ol | 48 | 0.00403 | MV
70-AL1/11-ST1A 10.0 | 10.4 | 0.4132 | 0.339 | 0.29 | ol | 70 | 0.00403 | MV
94-AL1/15-ST1A 10.0 | 10.75 | 0.306 | 0.33 | 0.35 | ol | 94 | 0.00403 | MV
122-AL1/20-ST1A 10.0 | 11.1 | 0.2376 | 0.323 | 0.41 | ol | 122 | 0.00403 | MV
149-AL1/24-ST1A 10.0 | 11.25 | 0.194 | 0.315 | 0.47 | ol | 149 | 0.00403 | MV
34-AL1/6-ST1A 20.0 | 9.15 | 0.8342 | 0.382 | 0.17 | ol | 34 | 0.00403 | MV
48-AL1/8-ST1A 20.0 | 9.5 | 0.5939 | 0.372 | 0.21 | ol | 48 | 0.00403 | MV
70-AL1/11-ST1A 20.0 | 9.7 | 0.4132 | 0.36 | 0.29 | ol | 70 | 0.00403 | MV
94-AL1/15-ST1A 20.0 | 10 | 0.306 | 0.35 | 0.35 | ol | 94 | 0.00403 | MV
122-AL1/20-ST1A 20.0 | 10.3 | 0.2376 | 0.344 | 0.41 | ol | 122 | 0.00403 | MV
149-AL1/24-ST1A 20.0 | 10.5 | 0.194 | 0.337 | 0.47 | ol | 149 | 0.00403 | MV
184-AL1/30-ST1A 20.0 | 10.75 | 0.1571 | 0.33 | 0.535 | ol | 184 | 0.00403 | MV
243-AL1/39-ST1A 20.0 | 11 | 0.1188 | 0.32 | 0.645 | ol | 243 | 0.00403 | MV
48-AL1/8-ST1A 110.0 | 8 | 0.5939 | 0.46 | 0.21 | ol | 48 | 0.00403 | HV
70-AL1/11-ST1A 110.0 | 8.4 | 0.4132 | 0.45 | 0.29 | ol | 70 | 0.00403 | HV
94-AL1/15-ST1A 110.0 | 8.65 | 0.306 | 0.44 | 0.35 | ol | 94 | 0.00403 | HV
122-AL1/20-ST1A 110.0 | 8.5 | 0.2376 | 0.43 | 0.41 | ol | 122 | 0.00403 | HV
149-AL1/24-ST1A 110.0 | 8.75 | 0.194 | 0.41 | 0.47 | ol | 149 | 0.00403 | HV
184-AL1/30-ST1A 110.0 | 8.8 | 0.1571 | 0.4 | 0.535 | ol | 184 | 0.00403 | HV
243-AL1/39-ST1A 110.0 | 9 | 0.1188 | 0.39 | 0.645 | ol | 243 | 0.00403 | HV
305-AL1/39-ST1A 110.0 | 9.2 | 0.0949 | 0.38 | 0.74 | ol | 305 | 0.00403 | HV
490-AL1/64-ST1A 110.0 | 9.75 | 0.059 | 0.37 | 0.96 | ol | 490 | 0.00403 | HV
679-AL1/86-ST1A 110.0 | 9.95 | 0.042 | 0.36 | 1.15 | ol | 679 | 0.00403 | HV
490-AL1/64-ST1A 220.0 | 10 | 0.059 | 0.285 | 0.96 | ol | 490 | 0.00403 | HV
679-AL1/86-ST1A 220.0 | 11.7 | 0.042 | 0.275 | 1.15 | ol | 679 | 0.00403 | HV
490-AL1/64-ST1A 380.0 | 11 | 0.059 | 0.253 | 0.96 | ol | 490 | 0.00403 | HV
679-AL1/86-ST1A 380.0 | 14.6 | 0.042 | 0.25 | 1.15 | ol | 679 | 0.00403 | HV

## trafo_std_types
| i0_percent | pfe_kw | vkr_percent | sn_mva | vn_lv_kv | vn_hv_kv | vk_percent | shift_degree | vector_group | tap_side | tap_neutral | tap_min | tap_max | tap_step_degree | tap_step_percent | tap_phase_shifter
160 MVA 380/110 kV | 0.06 | 60 | 0.25 | 160 | 110 | 380 | 12.2 | 0 | Yy0 | hv | 0 | -9 | 9 | 0 | 1.5 | FALSE
100 MVA 220/110 kV | 0.06 | 55 | 0.26 | 100 | 110 | 220 | 12 | 0 | Yy0 | hv | 0 | -9 | 9 | 0 | 1.5 | FALSE
63 MVA 110/20 kV | 0.04 | 22 | 0.32 | 63 | 20 | 110 | 18 | 150 | YNd5 | hv | 0 | -9 | 9 | 0 | 1.5 | FALSE
40 MVA 110/20 kV | 0.05 | 18 | 0.34 | 40 | 20 | 110 | 16.2 | 150 | YNd5 | hv | 0 | -9 | 9 | 0 | 1.5 | FALSE
25 MVA 110/20 kV | 0.07 | 14 | 0.41 | 25 | 20 | 110 | 12 | 150 | YNd5 | hv | 0 | -9 | 9 | 0 | 1.5 | FALSE
63 MVA 110/10 kV | 0.04 | 22 | 0.32 | 63 | 10 | 110 | 18 | 150 | YNd5 | hv | 0 | -9 | 9 | 0 | 1.5 | FALSE
40 MVA 110/10 kV | 0.05 | 18 | 0.34 | 40 | 10 | 110 | 16.2 | 150 | YNd5 | hv | 0 | -9 | 9 | 0 | 1.5 | FALSE
25 MVA 110/10 kV | 0.07 | 14 | 0.41 | 25 | 10 | 110 | 12 | 150 | YNd5 | hv | 0 | -9 | 9 | 0 | 1.5 | FALSE
0.25 MVA 20/0.4 kV | 0.32 | 0.8 | 1.44 | 0.25 | 0.4 | 20 | 6 | 150 | Yzn5 | hv | 0 | -2 | 2 | 0 | 2.5 | FALSE
0.4 MVA 20/0.4 kV | 0.3375 | 1.35 | 1.425 | 0.4 | 0.4 | 20 | 6 | 150 | Dyn5 | hv | 0 | -2 | 2 | 0 | 2.5 | FALSE
0.63 MVA 20/0.4 kV | 0.2619 | 1.65 | 1.206 | 0.63 | 0.4 | 20 | 6 | 150 | Dyn5 | hv | 0 | -2 | 2 | 0 | 2.5 | FALSE
0.25 MVA 10/0.4 kV | 0.24 | 0.6 | 1.2 | 0.25 | 0.4 | 10 | 4 | 150 | Dyn5 | hv | 0 | -2 | 2 | 0 | 2.5 | FALSE
0.4 MVA 10/0.4 kV | 0.2375 | 0.95 | 1.325 | 0.4 | 0.4 | 10 | 4 | 150 | Dyn5 | hv | 0 | -2 | 2 | 0 | 2.5 | FALSE
0.63 MVA 10/0.4 kV | 0.1873 | 1.18 | 1.0794 | 0.63 | 0.4 | 10 | 4 | 150 | Dyn5 | hv | 0 | -2 | 2 | 0 | 2.5 | FALSE

## trafo3w_std_types
| sn_hv_mva | sn_mv_mva | sn_lv_mva | vn_hv_kv | vn_mv_kv | vn_lv_kv | vk_hv_percent | vk_mv_percent | vk_lv_percent | vkr_hv_percent | vkr_mv_percent | vkr_lv_percent | pfe_kw | i0_percent | shift_mv_degree | shift_lv_degree | vector_group | tap_side | tap_neutral | tap_min | tap_max | tap_step_percent
63/25/38 MVA 110/20/10 kV | 63 | 25 | 38 | 110 | 20 | 10 | 10.4 | 10.4 | 10.4 | 0.28 | 0.32 | 0.35 | 35 | 0.89 | 0 | 0 | YN0yn0yn0 | hv | 0 | -10 | 10 | 1.2
63/25/38 MVA 110/10/10 kV | 63 | 25 | 38 | 110 | 10 | 10 | 10.4 | 10.4 | 10.4 | 0.28 | 0.32 | 0.35 | 35 | 0.89 | 0 | 0 | YN0yn0yn0 | hv | 0 | -10 | 10 | 1.2

## fuse_std_types
| fuse_type | i_rated_a | t_avg | t_min | t_total | x_avg | x_min | x_total
HV 100A | HV 100A | 100 | 0 | [10.0, 3.64, 0.854, 0.281, 0.1, 0.0531, 0.022, 0.01] | [10.0, 4.267, 1.21, 0.403, 0.1, 0.058, 0.022, 0.01] | 0 | [300.0, 350.0, 450.0, 550.0, 700.0, 850.0, 1200.0, 1752.0] | [600.0, 700.0, 900.0, 1150.0, 1665.0, 2000.0, 3000.0, 4313.0]
HV 10A | HV 10A | 10 | 0 | [10.0, 1675.0, 0.344, 0.156, 0.1, 0.0417, 0.0171, 0.01] | [10.0, 1.3, 0.3, 0.155, 0.1, 0.0555, 0.023, 0.01] | 0 | [30.0, 32.0, 35.0, 37.0, 39.0, 50.0, 70.0, 88.0] | [60.0, 70.0, 80.0, 87.0, 94.0, 110.0, 150.0, 216.0]
HV 125A | HV 125A | 125 | 0 | [10.0, 1.82, 0.344, 0.1, 0.0467, 0.0269, 0.01] | [10.0, 2.478, 0.426, 0.1, 0.0427, 0.0211, 0.01] | 0 | [375.0, 500.0, 700.0, 925.0, 1200.0, 1500.0, 2341.0] | [750.0, 1000.0, 1500.0, 2200.0, 3000.0, 4000.0, 5765.0]
HV 160A | HV 160A | 160 | 0 | [10.0, 4.15, 1.03, 0.198, 0.1, 0.051, 0.0172, 0.01] | [10.0, 2.3, 0.734, 0.274, 0.1, 0.046, 0.0177, 0.01] | 0 | [480.0, 550.0, 700.0, 1000.0, 1260.0, 1600.0, 2500.0, 3227.0] | [960.0, 1300.0, 1700.0, 2200.0, 2996.0, 4000.0, 6000.0, 7946.0]
HV 16A | HV 16A | 16 | 0 | [10.0, 0.352, 0.164, 0.1, 0.0649, 0.0342, 0.01] | [10.0, 2.34, 0.722, 0.181, 0.1, 0.055, 0.0296, 0.01] | 0 | [48.0, 60.0, 65.0, 71.0, 80.0, 100.0, 162.0] | [96.0, 110.0, 125.0, 150.0, 168.0, 200.0, 250.0, 398.0]
HV 200A | HV 200A | 200 | 0 | [10.0, 4.267, 1.21, 0.403, 0.1, 0.058, 0.022, 0.01] | [10.0, 3.73, 1.654, 0.328, 0.1, 0.0531, 0.019, 0.01] | 0 | [600.0, 700.0, 900.0, 1150.0, 1665.0, 2000.0, 3000.0, 4313.0] | [1200.0, 1500.0, 1800.0, 2700.0, 3960.0, 5000.0, 7500.0, 10620.0]
HV 20A | HV 20A | 20 | 0 | [10.0, 1.3, 0.3, 0.155, 0.1, 0.0555, 0.023, 0.01] | [10.0, 1.3, 0.161, 0.1, 0.0611, 0.0399, 0.0141, 0.01] | 0 | [60.0, 70.0, 80.0, 87.0, 94.0, 110.0, 150.0, 216.0] | [120.0, 150.0, 200.0, 223.0, 260.0, 300.0, 450.0, 532.0]
HV 25A | HV 25A | 25 | 0 | [10.0, 2.512, 0.833, 0.299, 0.1, 0.0372, 0.0223, 0.01] | [10.0, 3.125, 0.597, 0.198, 0.1, 0.0378, 0.022, 0.01] | 0 | [75.0, 82.0, 90.0, 100.0, 124.0, 170.0, 200.0, 289.0] | [150.0, 170.0, 210.0, 250.0, 294.0, 400.0, 500.0, 711.0]
HV 31.5A | HV 31.5A | 31.5 | 0 | [10.0, 2.34, 0.722, 0.181, 0.1, 0.055, 0.0296, 0.01] | [10.0, 2.84, 0.368, 0.164, 0.1, 0.0621, 0.0378, 0.0195, 0.01] | 0 | [95.0, 110.0, 125.0, 150.0, 165.0, 200.0, 250.0, 390.0] | [189.0, 220.0, 300.0, 350.0, 393.0, 450.0, 530.0, 700.0, 960.0]
HV 40A | HV 40A | 40 | 0 | [10.0, 1.3, 0.161, 0.1, 0.0611, 0.0399, 0.0141, 0.01] | [10.0, 2.05, 0.369, 0.198, 0.1, 0.051, 0.0298, 0.01] | 0 | [120.0, 150.0, 200.0, 223.0, 260.0, 300.0, 450.0, 532.0] | [240.0, 300.0, 400.0, 450.0, 530.0, 650.0, 800.0, 1311.0]
HV 50A | HV 50A | 50 | 0 | [10.0, 3.215, 0.597, 0.198, 0.1, 0.0378, 0.022, 0.01] | [10.0, 3.64, 0.854, 0.281, 0.1, 0.0531, 0.022, 0.01] | 0 | [150.0, 170.0, 210.0, 250.0, 294.0, 400.0, 500.0, 711.0] | [300.0, 350.0, 450.0, 550.0, 700.0, 850.0, 1200.0, 1752.0]
HV 6.3A | HV 6.3A | 6.3 | 0 | [10.0, 1.39, 0.344, 0.168, 0.1, 0.056, 0.0263, 0.01] | [10.0, 1.711, 0.516, 0.198, 0.1, 0.0634, 0.0303, 0.01] | 0 | [19.0, 19.5, 20.4, 20.8, 22.0, 25.0, 32.0, 48.0] | [38.0, 40.0, 43.0, 48.0, 53.0, 60.0, 75.0, 118.0]
HV 63A | HV 63A | 63 | 0 | [10.0, 2.84, 0.368, 0.164, 0.1, 0.0621, 0.0378, 0.0195, 0.01] | [10.0, 1.82, 0.344, 0.1, 0.0467, 0.0269, 0.01] | 0 | [189.0, 220.0, 300.0, 350.0, 393.0, 450.0, 530.0, 700.0, 961.0] | [378.0, 500.0, 700.0, 934.0, 1200.0, 1500.0, 2366.0]
HV 80A | HV 80A | 80 | 0 | [10.0, 2.05, 0.369, 0.198, 0.1, 0.051, 0.0298, 0.01] | [10.0, 4.15, 1.03, 0.198, 0.1, 0.051, 0.0172, 0.01] | 0 | [240.0, 300.0, 400.0, 450.0, 530.0, 650.0, 800.0, 1311.0] | [480.0, 550.0, 700.0, 1000.0, 1260.0, 1600.0, 2500.0, 3227.0]
Siemens NH-1-100 | Siemens NH-1-100 | 100 | [5400.0, 2000.0, 400.0, 20.0, 1.0, 0.2, 0.012, 0.004] | 0 | 0 | [150.0, 190.0, 250.0, 430.0, 900.0, 1250.0, 2700.0, 3600.0] | 0 | 0
Siemens NH-1-125 | Siemens NH-1-125 | 125 | [4800.0, 120.0, 7.0, 0.1, 0.004] | 0 | 0 | [180.0, 400.0, 740.0, 2000.0, 4250.0] | 0 | 0
Siemens NH-1-16 | Siemens NH-1-16 | 16 | [4000.0, 400.0, 2.0, 0.1, 0.04, 0.01] | 0 | 0 | [26.0, 35.0, 75.0, 150.0, 200.0, 300.0] | 0 | 0
Siemens NH-1-160 | Siemens NH-1-160 | 160 | [4800.0, 120.0, 7.0, 0.1, 0.004] | 0 | 0 | [210.0, 500.0, 900.0, 2300.0, 5000.0] | 0 | 0
Siemens NH-1-25 | Siemens NH-1-25 | 25 | [4000.0, 1000.0, 10.0, 0.2, 0.02, 0.01] | 0 | 0 | [40.0, 50.0, 100.0, 210.0, 400.0, 500.0] | 0 | 0
Siemens NH-1-50 | Siemens NH-1-50 | 50 | [4000.0, 40.0, 4.0, 1.0, 0.02, 0.01] | 0 | 0 | [86.0, 200.0, 300.0, 400.0, 1000.0, 1280.0] | 0 | 0
Siemens NH-1-63 | Siemens NH-1-63 | 63 | [4000.0, 100.0, 10.0, 2.0, 0.04, 0.01] | 0 | 0 | [100.0, 200.0, 300.0, 400.0, 1000.0, 1500.0] | 0 | 0
Siemens NH-1-80 | Siemens NH-1-80 | 80 | [4800.0, 120.0, 7.0, 0.1, 0.01] | 0 | 0 | [150.58, 250.0, 450.0, 1150.0, 2470.0] | 0 | 0
Siemens NH-2-1000 | Siemens NH-2-1000 | 1000 | [4800.0, 120.0, 7.0, 0.1, 0.004] | 0 | 0 | [1900.0, 3500.0, 8400.0, 24000.0, 52000.0] | 0 | 0
Siemens NH-2-200 | Siemens NH-2-200 | 200 | [4800.0, 120.0, 7.0, 0.1, 0.004] | 0 | 0 | [280.0, 650.0, 1200.0, 3000.0, 7000.0] | 0 | 0
Siemens NH-2-224 | Siemens NH-2-224 | 224 | [4800.0, 120.0, 7.0, 0.2, 0.04, 0.004] | 0 | 0 | [400.0, 750.0, 1453.0, 3025.0, 4315.0, 7600.0] | 0 | 0
Siemens NH-2-250 | Siemens NH-2-250 | 250 | [4800.0, 120.0, 7.0, 0.1, 0.004] | 0 | 0 | [450.0, 800.0, 1650.0, 4000.0, 8500.0] | 0 | 0
Siemens NH-2-315 | Siemens NH-2-315 | 315 | [4800.0, 120.0, 7.0, 0.1, 0.004] | 0 | 0 | [550.0, 920.0, 1900.0, 5000.0, 11000.0] | 0 | 0
Siemens NH-2-355 | Siemens NH-2-355 | 355 | [4800.0, 120.0, 6.0, 0.1, 0.004] | 0 | 0 | [650.0, 1116.27, 2350.0, 5840.0, 12790.0] | 0 | 0
Siemens NH-2-400 | Siemens NH-2-400 | 400 | [4800.0, 120.0, 7.0, 0.1, 0.004] | 0 | 0 | [720.0, 1350.0, 2800.0, 6500.0, 15000.0] | 0 | 0
Siemens NH-2-425 | Siemens NH-2-425 | 425 | [4800.0, 120.0, 7.0, 0.1, 0.004] | 0 | 0 | [850.0, 1500.0, 3050.0, 7500.0, 16500.0] | 0 | 0
Siemens NH-2-630 | Siemens NH-2-630 | 630 | [4800.0, 120.0, 7.0, 0.1, 0.004] | 0 | 0 | [1200.0, 2000.0, 4800.0, 12000.0, 26000.0] | 0 | 0

## res_bus
| vm_pu | va_degree | p_mw | q_mvar
0 | 0.97941 | -0.14478 | 0.0014335 | 0.00035926
1 | 0.97946 | -0.14442 | 0.0019657 | 0.00049266
2 | 0.98009 | -0.13992 | 0.0013286 | 0.00033298
3 | 0.98034 | -0.13812 | 0.0021103 | 0.0005289
4 | 0.98065 | -0.13591 | 0.0016258 | 0.00040747
5 | 0.98099 | -0.13349 | 0.002196 | 0.00055037
6 | 0.98566 | -0.10031 | 0 | 0
7 | 0.98644 | -0.094747 | 0.0019677 | 0.00049315
8 | 0.98445 | -0.10893 | 0.0042609 | 0.0010679
9 | 0.98677 | -0.092419 | 0 | 0
10 | 0.98605 | -0.097474 | 0 | 0
11 | 0.98833 | -0.081361 | 0.00070534 | 0.00017677
12 | 0.98418 | -0.11074 | 0.00063454 | 0.00015903
13 | 0.98247 | -0.12295 | 0.017193 | 0.0043089
14 | 0.98129 | -0.13138 | 0.0015105 | 0.00037858
15 | 0.98166 | -0.12867 | 0.0052148 | 0.001307
16 | 0.98179 | -0.12777 | 0.00087168 | 0.00021846
17 | 0.98435 | -0.1096 | 0.0005828 | 0.00014606
18 | 0.98411 | -0.11133 | 0.0036659 | 0.00091877
19 | 0.98444 | -0.10899 | 0.0009868 | 0.00024731
20 | 0.99056 | -0.065729 | 0.00072578 | 0.0001819
21 | 0.99186 | -0.056617 | 0.00093472 | 0.00023426
22 | 0.99369 | -0.043765 | 0.0021413 | 0.00053666
23 | 0.99605 | -0.027345 | 0.0014773 | 0.00037023
24 | 0.99622 | -0.026154 | 0.0015053 | 0.00037727
25 | 0.99859 | -0.0097327 | 0.0019862 | 0.00049779
26 | 1 | 0 | -0.096609 | -0.02421
27 | 0.9819 | -0.12661 | 0.0029288 | 0.00073404
28 | 0.98068 | -0.13532 | 0.0010948 | 0.00027438
29 | 0.98072 | -0.13507 | 0.00099218 | 0.00024866
30 | 0.98075 | -0.1348 | 0.00056357 | 0.00014124
31 | 0.98077 | -0.13471 | 0.00063264 | 0.00015855
32 | 0.97744 | -0.15846 | 0.0042404 | 0.0010627
33 | 0.97763 | -0.15711 | 0.00063107 | 0.00015816
34 | 0.97775 | -0.15628 | 0.0029765 | 0.00074599
35 | 0.97818 | -0.15315 | 0 | 0
36 | 0.97828 | -0.15247 | 0.0022194 | 0.00055622
37 | 0.97873 | -0.14923 | 0.0025129 | 0.00062979
38 | 0.97875 | -0.14912 | 0.0034607 | 0.00086734
39 | 0.9797 | -0.14231 | 0 | 0
40 | 0.97992 | -0.14076 | 0.0045904 | 0.0011505
41 | 0.98108 | -0.13247 | 0.0030293 | 0.00075922
42 | 0.98131 | -0.13087 | 0.0037255 | 0.00093369
43 | 0.98126 | -0.13119 | 0.00083237 | 0.00020861
44 | 0.98108 | -0.13251 | 0.00072241 | 0.00018105
45 | 0.98097 | -0.13328 | 0.00061255 | 0.00015352
46 | 0.98096 | -0.13335 | 0.0005505 | 0.00013797
47 | 0.98088 | -0.1339 | 0.00084624 | 0.00021209
48 | 0.99998 | 149.9947 | 0 | 0

## res_line
| p_from_mw | q_from_mvar | p_to_mw | q_to_mvar | pl_mw | ql_mvar | i_from_ka | i_to_ka | i_ka | vm_from_pu | va_from_degree | vm_to_pu | va_to_degree | loading_percent
0 | -0.0014335 | -0.00035926 | 0.0014335 | 0.00035898 | 7.2068e-08 | -2.7875e-07 | 0.0021778 | 0.0021777 | 0.0021778 | 0.97941 | -0.14478 | 0.97946 | -0.14442 | 0.80661
1 | -0.0033993 | -0.00085164 | 0.0034014 | 0.00085085 | 2.1118e-06 | -7.8619e-07 | 0.0051641 | 0.0051635 | 0.0051641 | 0.97946 | -0.14442 | 0.98009 | -0.13992 | 1.9126
2 | -0.00473 | -0.0011838 | 0.0047311 | 0.0011838 | 1.1765e-06 | -8.4405e-09 | 0.0071806 | 0.0071805 | 0.0071806 | 0.98009 | -0.13992 | 0.98034 | -0.13812 | 2.6595
3 | -0.0068415 | -0.0017127 | 0.0068436 | 0.0017131 | 2.0874e-06 | 4.1154e-07 | 0.010384 | 0.010384 | 0.010384 | 0.98034 | -0.13812 | 0.98065 | -0.13591 | 3.8458
4 | -0.0084694 | -0.0021206 | 0.0084722 | 0.0021213 | 2.8389e-06 | 7.4417e-07 | 0.012851 | 0.01285 | 0.012851 | 0.98065 | -0.13591 | 0.98099 | -0.13349 | 4.7594
5 | -0.010668 | -0.0026717 | 0.010671 | 0.0026727 | 3.1132e-06 | 9.5676e-07 | 0.016181 | 0.016181 | 0.016181 | 0.98099 | -0.13349 | 0.98129 | -0.13138 | 5.9931
6 | -0.0095091 | -0.002383 | 0.0095164 | 0.0023851 | 7.3287e-06 | 2.0917e-06 | 0.014355 | 0.014355 | 0.014355 | 0.98566 | -0.10031 | 0.98644 | -0.094747 | 5.3168
7 | 0.0095091 | 0.002383 | -0.0094977 | -0.0023798 | 1.1333e-05 | 3.2369e-06 | 0.014355 | 0.014356 | 0.014356 | 0.98566 | -0.10031 | 0.98445 | -0.10893 | 5.317
8 | -0.011484 | -0.0028782 | 0.011488 | 0.0028794 | 3.7016e-06 | 1.1713e-06 | 0.017323 | 0.017323 | 0.017323 | 0.98644 | -0.094747 | 0.98677 | -0.092419 | 6.4161
9 | 0.0052368 | 0.0013119 | -0.0052368 | -0.0013119 | 4.7463e-08 | 2.8197e-09 | 0.0079154 | 0.0079154 | 0.0079154 | 0.98445 | -0.10893 | 0.98444 | -0.10899 | 2.9316
10 | 0.036267 | 0.0091087 | -0.036241 | -0.0090991 | 2.5467e-05 | 9.6208e-06 | 0.054696 | 0.054696 | 0.054696 | 0.98677 | -0.092419 | 0.98605 | -0.097474 | 20.2578
11 | -0.047755 | -0.011988 | 0.047828 | 0.012016 | 7.3458e-05 | 2.7963e-05 | 0.072019 | 0.072019 | 0.072019 | 0.98677 | -0.092419 | 0.98833 | -0.081361 | 26.6738
12 | 0.036241 | 0.0090991 | -0.036175 | -0.0090739 | 6.6664e-05 | 2.5186e-05 | 0.054696 | 0.054696 | 0.054696 | 0.98605 | -0.097474 | 0.98418 | -0.11074 | 20.2579
13 | -0.048533 | -0.012193 | 0.048639 | 0.012233 | 0.00010577 | 4.0274e-05 | 0.073081 | 0.073081 | 0.073081 | 0.98833 | -0.081361 | 0.99056 | -0.065729 | 27.0671
14 | 0.03554 | 0.0089149 | -0.03548 | -0.0088922 | 6.0093e-05 | 2.269e-05 | 0.053737 | 0.053737 | 0.053737 | 0.98418 | -0.11074 | 0.98247 | -0.12295 | 19.9026
15 | 0.018287 | 0.0045833 | -0.018275 | -0.0045789 | 1.2194e-05 | 4.3677e-06 | 0.027697 | 0.027698 | 0.027698 | 0.98247 | -0.12295 | 0.98179 | -0.12777 | 10.2584
16 | -0.012182 | -0.0030513 | 0.012186 | 0.0030527 | 4.5583e-06 | 1.4826e-06 | 0.018472 | 0.018472 | 0.018472 | 0.98129 | -0.13138 | 0.98166 | -0.12867 | 6.8415
17 | -0.017401 | -0.0043597 | 0.017403 | 0.0043605 | 2.1668e-06 | 7.7027e-07 | 0.026376 | 0.026376 | 0.026376 | 0.98166 | -0.12867 | 0.98179 | -0.12777 | 9.7691
18 | 0.0036668 | 0.00091853 | -0.0036659 | -0.00091877 | 8.795e-07 | -2.4473e-07 | 0.0055429 | 0.0055431 | 0.0055431 | 0.98435 | -0.1096 | 0.98411 | -0.11133 | 2.053
19 | -0.0042496 | -0.0010646 | 0.00425 | 0.0010646 | 3.5604e-07 | -3.8843e-08 | 0.0064239 | 0.0064238 | 0.0064239 | 0.98435 | -0.1096 | 0.98444 | -0.10899 | 2.3792
20 | -0.049365 | -0.012415 | 0.049428 | 0.012439 | 6.2786e-05 | 2.3913e-05 | 0.074171 | 0.074171 | 0.074171 | 0.99056 | -0.065729 | 0.99186 | -0.056617 | 27.4709
21 | -0.050362 | -0.012673 | 0.050453 | 0.012708 | 9.0497e-05 | 3.4478e-05 | 0.075574 | 0.075573 | 0.075574 | 0.99186 | -0.056617 | 0.99369 | -0.043765 | 27.9902
22 | -0.052594 | -0.013244 | 0.052715 | 0.01329 | 0.00012098 | 4.6127e-05 | 0.07878 | 0.07878 | 0.07878 | 0.99369 | -0.043765 | 0.99605 | -0.027345 | 29.1777
23 | -0.054192 | -0.013661 | 0.054201 | 0.013664 | 9.0361e-06 | 3.4467e-06 | 0.080987 | 0.080987 | 0.080987 | 0.99605 | -0.027345 | 0.99622 | -0.026154 | 29.9951
24 | -0.055707 | -0.014041 | 0.055835 | 0.01409 | 0.0001284 | 4.8998e-05 | 0.083235 | 0.083235 | 0.083235 | 0.99622 | -0.026154 | 0.99859 | -0.0097327 | 30.8278
25 | -0.057821 | -0.014588 | 0.0579 | 0.014618 | 7.9066e-05 | 3.0186e-05 | 0.086195 | 0.086195 | 0.086195 | 0.99859 | -0.0097327 | 1 | 0 | 31.9239
26 | 0.037909 | 0.0095915 | -0.037243 | -0.0093399 | 0.00066537 | 0.0002516 | 0.05644 | 0.056442 | 0.056442 | 1 | 0 | 0.9819 | -0.12661 | 20.9044
27 | 0.010582 | 0.0026513 | -0.010576 | -0.0026494 | 6.2239e-06 | 1.9035e-06 | 0.016036 | 0.016036 | 0.016036 | 0.9819 | -0.12661 | 0.98131 | -0.13087 | 5.9393
28 | 0.023733 | 0.0059546 | -0.023713 | -0.0059475 | 1.9259e-05 | 7.1058e-06 | 0.035968 | 0.035968 | 0.035968 | 0.9819 | -0.12661 | 0.98108 | -0.13247 | 13.3214
29 | -0.0010948 | -0.00027438 | 0.0010948 | 0.00027412 | 3.7708e-08 | -2.6183e-07 | 0.0016612 | 0.0016611 | 0.0016612 | 0.98068 | -0.13532 | 0.98072 | -0.13507 | 0.61525
30 | -0.002087 | -0.00052278 | 0.0020871 | 0.00052266 | 7.6699e-08 | -1.252e-07 | 0.0031665 | 0.0031664 | 0.0031665 | 0.98072 | -0.13507 | 0.98075 | -0.1348 | 1.1728
31 | -0.0026507 | -0.0006639 | 0.0026507 | 0.00066387 | 3.4106e-08 | -2.9532e-08 | 0.0040215 | 0.0040215 | 0.0040215 | 0.98075 | -0.1348 | 0.98077 | -0.13471 | 1.4894
32 | -0.0032833 | -0.00082243 | 0.0032837 | 0.00082227 | 3.7011e-07 | -1.5934e-07 | 0.0049813 | 0.0049812 | 0.0049813 | 0.98077 | -0.13471 | 0.98088 | -0.1339 | 1.8449
33 | -0.0042404 | -0.0010627 | 0.0042412 | 0.0010627 | 7.94e-07 | -7.7418e-08 | 0.0064554 | 0.0064553 | 0.0064554 | 0.97744 | -0.15846 | 0.97763 | -0.15711 | 2.3909
34 | -0.0048723 | -0.0012208 | 0.0048728 | 0.0012208 | 5.5771e-07 | 1.0694e-08 | 0.0074158 | 0.0074157 | 0.0074158 | 0.97763 | -0.15711 | 0.97775 | -0.15628 | 2.7466
35 | -0.0078494 | -0.0019668 | 0.0078528 | 0.0019677 | 3.4054e-06 | 8.299e-07 | 0.011946 | 0.011946 | 0.011946 | 0.97775 | -0.15628 | 0.97818 | -0.15315 | 4.4243
36 | -0.0078528 | -0.0019677 | 0.0078535 | 0.0019678 | 7.3343e-07 | 1.7868e-07 | 0.011946 | 0.011945 | 0.011946 | 0.97818 | -0.15315 | 0.97828 | -0.15247 | 4.4243
37 | -0.010073 | -0.0025241 | 0.010077 | 0.0025254 | 4.5248e-06 | 1.3523e-06 | 0.015321 | 0.015321 | 0.015321 | 0.97828 | -0.15247 | 0.97873 | -0.14923 | 5.6745
38 | -0.01259 | -0.0031552 | 0.01259 | 0.0031553 | 1.8205e-07 | 6.0013e-08 | 0.019142 | 0.019142 | 0.019142 | 0.97873 | -0.14923 | 0.97875 | -0.14912 | 7.0895
39 | -0.016051 | -0.0040226 | 0.016066 | 0.0040279 | 1.5144e-05 | 5.312e-06 | 0.024403 | 0.024403 | 0.024403 | 0.97875 | -0.14912 | 0.9797 | -0.14231 | 9.0382
40 | -0.016066 | -0.0040279 | 0.01607 | 0.0040291 | 3.4444e-06 | 1.208e-06 | 0.024403 | 0.024403 | 0.024403 | 0.9797 | -0.14231 | 0.97992 | -0.14076 | 9.0381
41 | -0.02066 | -0.0051796 | 0.020684 | 0.0051882 | 2.3772e-05 | 8.655e-06 | 0.031373 | 0.031373 | 0.031373 | 0.97992 | -0.14076 | 0.98108 | -0.13247 | 11.6198
42 | 0.0068501 | 0.0017157 | -0.0068498 | -0.0017157 | 3.046e-07 | 5.9996e-08 | 0.010387 | 0.010387 | 0.010387 | 0.98131 | -0.13087 | 0.98126 | -0.13119 | 3.847
43 | 0.0060174 | 0.001507 | -0.0060163 | -0.0015069 | 1.1013e-06 | 1.5585e-07 | 0.0091246 | 0.0091247 | 0.0091247 | 0.98126 | -0.13119 | 0.98108 | -0.13251 | 3.3795
44 | 0.0052939 | 0.0013258 | -0.0052933 | -0.0013258 | 5.5891e-07 | 3.9539e-08 | 0.008029 | 0.0080291 | 0.0080291 | 0.98108 | -0.13251 | 0.98097 | -0.13328 | 2.9737
45 | 0.0046808 | 0.0011723 | -0.0046807 | -0.0011723 | 4.5776e-08 | -7.6607e-10 | 0.0070999 | 0.0070999 | 0.0070999 | 0.98097 | -0.13328 | 0.98096 | -0.13335 | 2.6296
46 | 0.0041302 | 0.0010343 | -0.0041299 | -0.0010344 | 3.1428e-07 | -4.1111e-08 | 0.0062649 | 0.0062649 | 0.0062649 | 0.98096 | -0.13335 | 0.98088 | -0.1339 | 2.3203

## res_trafo
| p_hv_mw | q_hv_mvar | p_lv_mw | q_lv_mvar | pl_mw | ql_mvar | i_hv_ka | i_lv_ka | vm_hv_pu | va_hv_degree | vm_lv_pu | va_lv_degree | loading_percent
0 | 2.5187e-16 | 8.8016e-16 | 0.00079998 | 7.4552e-08 | 0.00079998 | 7.4552e-08 | 2.6429e-17 | 0.0011547 | 0.99998 | 149.9947 | 1 | 0 | 0.31999

## res_ext_grid
| p_mw | q_mvar
0 | 0.099267 | 0.024876

## res_load
| p_mw | q_mvar
0 | 0.0014335 | 0.00035926
1 | 0.0019657 | 0.00049266
2 | 0.0013286 | 0.00033298
3 | 0.0021103 | 0.0005289
4 | 0.0016258 | 0.00040747
5 | 0.002196 | 0.00055037
6 | 0.0019677 | 0.00049315
7 | 0.0042609 | 0.0010679
8 | 0.00070534 | 0.00017677
9 | 0.00063454 | 0.00015903
10 | 0.017193 | 0.0043089
11 | 0.0015105 | 0.00037858
12 | 0.0052148 | 0.001307
13 | 0.00087168 | 0.00021846
14 | 0.0005828 | 0.00014606
15 | 0.0036659 | 0.00091877
16 | 0.0009868 | 0.00024731
17 | 0.00072578 | 0.0001819
18 | 0.00093472 | 0.00023426
19 | 0.0021413 | 0.00053666
20 | 0.0014773 | 0.00037023
21 | 0.0015053 | 0.00037727
22 | 0.0019862 | 0.00049779
23 | 0.0026582 | 0.0006662
24 | 0.0029288 | 0.00073404
25 | 0.0010948 | 0.00027438
26 | 0.00099218 | 0.00024866
27 | 0.00056357 | 0.00014124
28 | 0.00063264 | 0.00015855
29 | 0.0042404 | 0.0010627
30 | 0.00063107 | 0.00015816
31 | 0.0029765 | 0.00074599
32 | 0.0022194 | 0.00055622
33 | 0.0025129 | 0.00062979
34 | 0.0034607 | 0.00086734
35 | 0.0045904 | 0.0011505
36 | 0.0030293 | 0.00075922
37 | 0.0037255 | 0.00093369
38 | 0.00083237 | 0.00020861
39 | 0.00072241 | 0.00018105
40 | 0.00061255 | 0.00015352
41 | 0.0005505 | 0.00013797
42 | 0.00084624 | 0.00021209

## dtypes
| element | column | dtype
0 | bus | name | object
1 | bus | vn_kv | float64
2 | bus | type | object
3 | bus | zone | object
4 | bus | in_service | bool
5 | load | name | object
6 | load | bus | uint32
7 | load | p_mw | float64
8 | load | q_mvar | float64
9 | load | const_z_percent | float64
10 | load | const_i_percent | float64
11 | load | sn_mva | float64
12 | load | scaling | float64
13 | load | in_service | bool
14 | load | type | object
15 | ext_grid | name | object
16 | ext_grid | bus | uint32
17 | ext_grid | vm_pu | float64
18 | ext_grid | va_degree | float64
19 | ext_grid | slack_weight | float64
20 | ext_grid | in_service | bool
21 | line | name | object
22 | line | std_type | object
23 | line | from_bus | uint32
24 | line | to_bus | uint32
25 | line | length_km | float64
26 | line | r_ohm_per_km | float64
27 | line | x_ohm_per_km | float64
28 | line | c_nf_per_km | float64
29 | line | g_us_per_km | float64
30 | line | max_i_ka | float64
31 | line | df | float64
32 | line | parallel | uint32
33 | line | type | object
34 | line | in_service | bool
35 | trafo | name | object
36 | trafo | std_type | object
37 | trafo | hv_bus | uint32
38 | trafo | lv_bus | uint32
39 | trafo | sn_mva | float64
40 | trafo | vn_hv_kv | float64
41 | trafo | vn_lv_kv | float64
42 | trafo | vk_percent | float64
43 | trafo | vkr_percent | float64
44 | trafo | pfe_kw | float64
45 | trafo | i0_percent | float64
46 | trafo | shift_degree | float64
47 | trafo | tap_side | object
48 | trafo | tap_neutral | int32
49 | trafo | tap_min | int32
50 | trafo | tap_max | int32
51 | trafo | tap_step_percent | float64
52 | trafo | tap_step_degree | float64
53 | trafo | tap_pos | int32
54 | trafo | tap_phase_shifter | bool
55 | trafo | parallel | uint32
56 | trafo | df | float64
57 | trafo | in_service | bool
58 | line_geodata | coords | object
59 | bus_geodata | x | float64
60 | bus_geodata | y | float64
61 | bus_geodata | coords | object
62 | res_bus | vm_pu | float64
63 | res_bus | va_degree | float64
64 | res_bus | p_mw | float64
65 | res_bus | q_mvar | float64
66 | res_line | p_from_mw | float64
67 | res_line | q_from_mvar | float64
68 | res_line | p_to_mw | float64
69 | res_line | q_to_mvar | float64
70 | res_line | pl_mw | float64
71 | res_line | ql_mvar | float64
72 | res_line | i_from_ka | float64
73 | res_line | i_to_ka | float64
74 | res_line | i_ka | float64
75 | res_line | vm_from_pu | float64
76 | res_line | va_from_degree | float64
77 | res_line | vm_to_pu | float64
78 | res_line | va_to_degree | float64
79 | res_line | loading_percent | float64
80 | res_trafo | p_hv_mw | float64
81 | res_trafo | q_hv_mvar | float64
82 | res_trafo | p_lv_mw | float64
83 | res_trafo | q_lv_mvar | float64
84 | res_trafo | pl_mw | float64
85 | res_trafo | ql_mvar | float64
86 | res_trafo | i_hv_ka | float64
87 | res_trafo | i_lv_ka | float64
88 | res_trafo | vm_hv_pu | float64
89 | res_trafo | va_hv_degree | float64
90 | res_trafo | vm_lv_pu | float64
91 | res_trafo | va_lv_degree | float64
92 | res_trafo | loading_percent | float64
93 | res_ext_grid | p_mw | float64
94 | res_ext_grid | q_mvar | float64
95 | res_load | p_mw | float64
96 | res_load | q_mvar | float64

## parameters
| version | format_version | converged | OPF_converged | name | f_hz | sn_mva
0 | 2.14.6 | 2.14.0 | TRUE | FALSE |  | 50 | 1