## bus
| name | vn_kv | type | zone | in_service
0 | bus_LV_2115-3_0_3_node_0 | 0.4 | n |  | TRUE
1 | bus_LV_2115-3_0_3_node_1 | 0.4 | n |  | TRUE
2 | bus_LV_2115-3_0_3_node_2 | 0.4 | n |  | TRUE
3 | bus_LV_2115-3_0_3_node_3 | 0.4 | n |  | TRUE
4 | bus_LV_2115-3_0_3_node_4 | 0.4 | n |  | TRUE
5 | bus_LV_2115-3_0_3_node_12 | 0.4 | n |  | TRUE
6 | bus_LV_2115-3_0_3_node_13 | 0.4 | n |  | TRUE
7 | bus_LV_2115-3_0_3_node_5 | 0.4 | n |  | TRUE
8 | bus_LV_2115-3_0_3_node_6 | 0.4 | n |  | TRUE
9 | bus_LV_2115-3_0_3_node_7 | 0.4 | n |  | TRUE
10 | bus_LV_2115-3_0_3_node_8 | 0.4 | n |  | TRUE
11 | bus_LV_2115-3_0_3_node_9 | 0.4 | n |  | TRUE
12 | bus_LV_2115-3_0_3_node_10 | 0.4 | n |  | TRUE
13 | bus_LV_2115-3_0_3_node_11 | 0.4 | n |  | TRUE
14 | bus_LV_2115-3_0_3_node_35 | 0.4 | n |  | TRUE
15 | bus_LV_2115-3_0_3_node_39 | 0.4 | n |  | TRUE
16 | bus_LV_2115-3_0_3_node_33 | 0.4 | n |  | TRUE
17 | bus_LV_2115-3_0_3_node_14 | 0.4 | n |  | TRUE
18 | bus_LV_2115-3_0_3_node_21 | 0.4 | n |  | TRUE
19 | bus_LV_2115-3_0_3_node_20 | 0.4 | n |  | TRUE
20 | bus_LV_2115-3_0_3_node_15 | 0.4 | n |  | TRUE
21 | bus_LV_2115-3_0_3_node_16 | 0.4 | n |  | TRUE
22 | bus_LV_2115-3_0_3_node_17 | 0.4 | n |  | TRUE
23 | bus_LV_2115-3_0_3_node_18 | 0.4 | n |  | TRUE
24 | bus_LV_2115-3_0_3_node_19 | 0.4 | n |  | TRUE
25 | bus_LV_2115-3_0_3_node_23 | 0.4 | n |  | TRUE
26 | bus_LV_2115-3_0_3_node_25 | 0.4 | n |  | TRUE
27 | bus_LV_2115-3_0_3_node_22 | 0.4 | n |  | TRUE
28 | bus_LV_2115-3_0_3_node_24 | 0.4 | n |  | TRUE
29 | bus_LV_2115-3_0_3_node_27 | 0.4 | n |  | TRUE
30 | bus_LV_2115-3_0_3_node_28 | 0.4 | n |  | TRUE
31 | bus_LV_2115-3_0_3_node_29 | 0.4 | n |  | TRUE
32 | bus_LV_2115-3_0_3_node_30 | 0.4 | n |  | TRUE
33 | bus_LV_2115-3_0_3_node_37 | 0.4 | n |  | TRUE
34 | bus_LV_2115-3_0_3_node_34 | 0.4 | n |  | TRUE
35 | bus_LV_2115-3_0_3_node_31 | 0.4 | n |  | TRUE
36 | bus_LV_2115-3_0_3_node_32 | 0.4 | n |  | TRUE
37 | bus_LV_2115-3_0_3_node_36 | 0.4 | n |  | TRUE
38 | bus_MV_27_2_node_113 | 20 | n |  | TRUE

## load
| name | bus | p_mw | q_mvar | const_z_percent | const_i_percent | sn_mva | scaling | in_service | type
0 | LV_2115-3_0_3_load_0 | 0 | 0.001782 | 0.00044662 | 0 | 0 |  | 1 | TRUE | wye
1 | LV_2115-3_0_3_load_1 | 1 | 0.0010689 | 0.0002679 | 0 | 0 |  | 1 | TRUE | wye
2 | LV_2115-3_0_3_load_2 | 2 | 0.00051351 | 0.0001287 | 0 | 0 |  | 1 | TRUE | wye
3 | LV_2115-3_0_3_load_3 | 3 | 0.0014445 | 0.00036202 | 0 | 0 |  | 1 | TRUE | wye
4 | LV_2115-3_0_3_load_4 | 4 | 0.0010996 | 0.00027559 | 0 | 0 |  | 1 | TRUE | wye
5 | LV_2115-3_0_3_load_12 | 5 | 0.00078195 | 0.00019598 | 0 | 0 |  | 1 | TRUE | wye
6 | LV_2115-3_0_3_load_5 | 7 | 0.0019574 | 0.00049056 | 0 | 0 |  | 1 | TRUE | wye
7 | LV_2115-3_0_3_load_8 | 10 | 0.0002159 | 5.4111e-05 | 0 | 0 |  | 1 | TRUE | wye
8 | LV_2115-3_0_3_load_9 | 11 | 0.0016598 | 0.00041599 | 0 | 0 |  | 1 | TRUE | wye
9 | LV_2115-3_0_3_load_10 | 12 | 0.0011877 | 0.00029766 | 0 | 0 |  | 1 | TRUE | wye
10 | LV_2115-3_0_3_load_35 | 14 | 0.016984 | 0.0042565 | 0 | 0 |  | 1 | TRUE | wye
11 | LV_2115-3_0_3_load_39 | 15 | 0.0050628 | 0.0012689 | 0 | 0 |  | 1 | TRUE | wye
12 | LV_2115-3_0_3_load_14 | 17 | 0.0032906 | 0.00082469 | 0 | 0 |  | 1 | TRUE | wye
13 | LV_2115-3_0_3_load_21 | 18 | 0.0013634 | 0.0003417 | 0 | 0 |  | 1 | TRUE | wye
14 | LV_2115-3_0_3_load_20 | 19 | 0.096188 | 0.024107 | 0 | 0 |  | 1 | TRUE | wye
15 | LV_2115-3_0_3_load_15 | 20 | 0.0014146 | 0.00035452 | 0 | 0 |  | 1 | TRUE | wye
16 | LV_2115-3_0_3_load_16 | 21 | 0.0068145 | 0.0017079 | 0 | 0 |  | 1 | TRUE | wye
17 | LV_2115-3_0_3_load_19 | 24 | 0.0030422 | 0.00076245 | 0 | 0 |  | 1 | TRUE | wye
18 | LV_2115-3_0_3_load_23 | 25 | 0.0018067 | 0.0004528 | 0 | 0 |  | 1 | TRUE | wye
19 | LV_2115-3_0_3_load_22 | 27 | 0.0031416 | 0.00078735 | 0 | 0 |  | 1 | TRUE | wye
20 | LV_2115-3_0_3_load_24 | 28 | 0.0020435 | 0.00051215 | 0 | 0 |  | 1 | TRUE | wye
21 | LV_2115-3_0_3_load_27 | 29 | 0.00066416 | 0.00016645 | 0 | 0 |  | 1 | TRUE | wye
22 | LV_2115-3_0_3_load_28 | 30 | 0.00055933 | 0.00014018 | 0 | 0 |  | 1 | TRUE | wye
23 | LV_2115-3_0_3_load_29 | 31 | 0.0026722 | 0.00066971 | 0 | 0 |  | 1 | TRUE | wye
24 | LV_2115-3_0_3_load_30 | 32 | 0.00042384 | 0.00010623 | 0 | 0 |  | 1 | TRUE | wye
25 | LV_2115-3_0_3_load_37 | 33 | 0.00037731 | 9.4563e-05 | 0 | 0 |  | 1 | TRUE | wye
26 | LV_2115-3_0_3_load_34 | 34 | 0.0009657 | 0.00024203 | 0 | 0 |  | 1 | TRUE | wye
27 | LV_2115-3_0_3_load_31 | 35 | 0.0027008 | 0.0006769 | 0 | 0 |  | 1 | TRUE | wye
28 | LV_2115-3_0_3_load_32 | 36 | 0.0015276 | 0.00038285 | 0 | 0 |  | 1 | TRUE | wye
29 | LV_2115-3_0_3_load_36 | 37 | 0.0090995 | 0.0022806 | 0 | 0 |  | 1 | TRUE | wye

## ext_grid
| name | bus | vm_pu | va_degree | slack_weight | in_service
0 |  | 18 | 1 | 0 | 1 | TRUE

## line
| name | std_type | from_bus | to_bus | length_km | r_ohm_per_km | x_ohm_per_km | c_nf_per_km | g_us_per_km | max_i_ka | df | parallel | type | in_service
0 | LV_2115-3_0_3_line_0 | NAYY 4x150 SE | 0 | 1 | 0.029198 | 0.208 | 0.08 | 261 | 0 | 0.27 | 1 | 1 | cs | TRUE
1 | LV_2115-3_0_3_line_1 | NAYY 4x150 SE | 0 | 2 | 0.029731 | 0.208 | 0.08 | 261 | 0 | 0.27 | 1 | 1 | cs | TRUE
2 | LV_2115-3_0_3_line_2 | NAYY 4x150 SE | 2 | 3 | 0.044043 | 0.208 | 0.08 | 261 | 0 | 0.27 | 1 | 1 | cs | TRUE
3 | LV_2115-3_0_3_line_3 | NAYY 4x150 SE | 3 | 4 | 0.006042 | 0.208 | 0.08 | 261 | 0 | 0.27 | 1 | 1 | cs | TRUE
4 | LV_2115-3_0_3_line_4 | NAYY 4x150 SE | 4 | 5 | 0.010484 | 0.208 | 0.08 | 261 | 0 | 0.27 | 1 | 1 | cs | TRUE
5 | LV_2115-3_0_3_line_5 | NAYY 4x150 SE | 5 | 6 | 0.0056481 | 0.208 | 0.08 | 261 | 0 | 0.27 | 1 | 1 | cs | TRUE
6 | LV_2115-3_0_3_line_6 | NAYY 4x150 SE | 6 | 17 | 0.031926 | 0.208 | 0.08 | 261 | 0 | 0.27 | 1 | 1 | cs | TRUE
7 | LV_2115-3_0_3_line_7 | NAYY 4x150 SE | 6 | 11 | 0.010325 | 0.208 | 0.08 | 261 | 0 | 0.27 | 1 | 1 | cs | TRUE
8 | LV_2115-3_0_3_line_8 | NAYY 4x150 SE | 7 | 8 | 0.045744 | 0.208 | 0.08 | 261 | 0 | 0.27 | 1 | 1 | cs | TRUE
9 | LV_2115-3_0_3_line_9 | NAYY 4x150 SE | 7 | 9 | 0.045168 | 0.208 | 0.08 | 261 | 0 | 0.27 | 1 | 1 | cs | TRUE
10 | LV_2115-3_0_3_line_10 | NAYY 4x150 SE | 8 | 10 | 0.021213 | 0.208 | 0.08 | 261 | 0 | 0.27 | 1 | 1 | cs | TRUE
11 | LV_2115-3_0_3_line_11 | NAYY 4x150 SE | 8 | 11 | 0.017353 | 0.208 | 0.08 | 261 | 0 | 0.27 | 1 | 1 | cs | TRUE
12 | LV_2115-3_0_3_line_12 | NAYY 4x150 SE | 9 | 12 | 0.062554 | 0.208 | 0.08 | 261 | 0 | 0.27 | 1 | 1 | cs | TRUE
13 | LV_2115-3_0_3_line_13 | NAYY 4x150 SE | 9 | 13 | 0.068327 | 0.208 | 0.08 | 261 | 0 | 0.27 | 1 | 1 | cs | TRUE
14 | LV_2115-3_0_3_line_14 | NAYY 4x150 SE | 10 | 14 | 0.01625 | 0.208 | 0.08 | 261 | 0 | 0.27 | 1 | 1 | cs | TRUE
15 | LV_2115-3_0_3_line_15 | NAYY 4x150 SE | 13 | 15 | 0.047888 | 0.208 | 0.08 | 261 | 0 | 0.27 | 1 | 1 | cs | TRUE
16 | LV_2115-3_0_3_line_16 | NAYY 4x150 SE | 14 | 16 | 0.021871 | 0.208 | 0.08 | 261 | 0 | 0.27 | 1 | 1 | cs | TRUE
17 | LV_2115-3_0_3_line_17 | NAYY 4x150 SE | 16 | 37 | 0.0037035 | 0.208 | 0.08 | 261 | 0 | 0.27 | 1 | 1 | cs | TRUE
18 | LV_2115-3_0_3_line_18 | NAYY 4x150 SE | 16 | 35 | 0.017622 | 0.208 | 0.08 | 261 | 0 | 0.27 | 1 | 1 | cs | TRUE
19 | LV_2115-3_0_3_line_19 | NAYY 4x150 SE | 17 | 18 | 0.0057814 | 0.208 | 0.08 | 261 | 0 | 0.27 | 1 | 1 | cs | TRUE
20 | LV_2115-3_0_3_line_20 | NAYY 4x150 SE | 18 | 19 | 0.031309 | 0.208 | 0.08 | 261 | 0 | 0.27 | 1 | 2 | cs | TRUE
21 | LV_2115-3_0_3_line_21 | NAYY 4x150 SE | 19 | 24 | 0.010592 | 0.208 | 0.08 | 261 | 0 | 0.27 | 1 | 1 | cs | TRUE
22 | LV_2115-3_0_3_line_22 | NAYY 4x150 SE | 20 | 21 | 0.003955 | 0.208 | 0.08 | 261 | 0 | 0.27 | 1 | 1 | cs | TRUE
23 | LV_2115-3_0_3_line_23 | NAYY 4x150 SE | 20 | 22 | 0.078254 | 0.208 | 0.08 | 261 | 0 | 0.27 | 1 | 1 | cs | TRUE
24 | LV_2115-3_0_3_line_24 | NAYY 4x150 SE | 22 | 23 | 0.026457 | 0.208 | 0.08 | 261 | 0 | 0.27 | 1 | 1 | cs | TRUE
25 | LV_2115-3_0_3_line_25 | NAYY 4x150 SE | 22 | 24 | 0.020791 | 0.208 | 0.08 | 261 | 0 | 0.27 | 1 | 1 | cs | TRUE
26 | LV_2115-3_0_3_line_26 | NAYY 4x150 SE | 23 | 25 | 0.0292 | 0.208 | 0.08 | 261 | 0 | 0.27 | 1 | 1 | cs | TRUE
27 | LV_2115-3_0_3_line_27 | NAYY 4x150 SE | 23 | 26 | 0.029162 | 0.208 | 0.08 | 261 | 0 | 0.27 | 1 | 1 | cs | TRUE
28 | LV_2115-3_0_3_line_28 | NAYY 4x150 SE | 25 | 27 | 0.041846 | 0.208 | 0.08 | 261 | 0 | 0.27 | 1 | 1 | cs | TRUE
29 | LV_2115-3_0_3_line_29 | NAYY 4x150 SE | 26 | 28 | 0.059627 | 0.208 | 0.08 | 261 | 0 | 0.27 | 1 | 1 | cs | TRUE
30 | LV_2115-3_0_3_line_30 | NAYY 4x150 SE | 29 | 30 | 0.014625 | 0.208 | 0.08 | 261 | 0 | 0.27 | 1 | 1 | cs | TRUE
31 | LV_2115-3_0_3_line_31 | NAYY 4x150 SE | 29 | 31 | 0.036524 | 0.208 | 0.08 | 261 | 0 | 0.27 | 1 | 1 | cs | TRUE
32 | LV_2115-3_0_3_line_32 | NAYY 4x150 SE | 30 | 32 | 0.011634 | 0.208 | 0.08 | 261 | 0 | 0.27 | 1 | 1 | cs | TRUE
33 | LV_2115-3_0_3_line_33 | NAYY 4x150 SE | 32 | 33 | 0.012182 | 0.208 | 0.08 | 261 | 0 | 0.27 | 1 | 1 | cs | TRUE
34 | LV_2115-3_0_3_line_34 | NAYY 4x150 SE | 33 | 34 | 0.028488 | 0.208 | 0.08 | 261 | 0 | 0.27 | 1 | 1 | cs | TRUE
35 | LV_2115-3_0_3_line_35 | NAYY 4x150 SE | 34 | 36 | 0.015375 | 0.208 | 0.08 | 261 | 0 | 0.27 | 1 | 1 | cs | TRUE
36 | LV_2115-3_0_3_line_36 | NAYY 4x150 SE | 35 | 36 | 0.0089827 | 0.208 | 0.08 | 261 | 0 | 0.27 | 1 | 1 | cs | TRUE

## trafo
| name | std_type | hv_bus | lv_bus | sn_mva | vn_hv_kv | vn_lv_kv | vk_percent | vkr_percent | pfe_kw | i0_percent | shift_degree | tap_side | tap_neutral | tap_min | tap_max | tap_step_percent | tap_step_degree | tap_pos | tap_phase_shifter | parallel | df | in_service
0 | LV_2115-3_0_3_trafo_21 | 0.25 MVA 20/0.4 kV | 38 | 18 | 0.25 | 20 | 0.4 | 6 | 1.44 | 0.8 | 0.32 | 150 | hv | 0 | -2 | 2 | 2.5 | 0 | 0 | FALSE | 1 | 1 | TRUE

## line_geodata
| x0 | y0 | x1 | y1 | x2 | y2 | x3 | y3 | x4 | y4 | x5 | y5 | x6 | y6 | x7 | y7 | x8 | y8
0 | 2564023.5403 | 1179895.3108 | 2564030.7165 | 1179889.1874 | 2564041.9467 | 1179879.2924 | 2564045.5543 | 1179876.1308
1 | 2564023.5403 | 1179895.3108 | 2564019.2488 | 1179898.9726 | 2564014.491 | 1179902.9367 | 2564001.4899 | 1179913.0314 | 2564000.384 | 1179913.948
2 | 2564000.384 | 1179913.948 | 2563984.0999 | 1179927.4437 | 2563966.643 | 1179942.2543
3 | 2563962.0358 | 1179946.1631 | 2563966.643 | 1179942.2543
4 | 2563962.0358 | 1179946.1631 | 2563954.0415 | 1179952.9455
5 | 2563949.7346 | 1179956.5995 | 2563954.0415 | 1179952.9455
6 | 2563949.7346 | 1179956.5995 | 2563956.0814 | 1179959.007 | 2563961.8871 | 1179962.8963 | 2563974.6508 | 1179975.7998
7 | 2563949.7346 | 1179956.5995 | 2563939.8178 | 1179953.7231
8 | 2563923.1521 | 1179948.8891 | 2563927.1379 | 1179937.2589 | 2563930.1711 | 1179922.1882 | 2563931.8899 | 1179904.1929
9 | 2563936.1846 | 1179859.2298 | 2563931.8899 | 1179904.1929
10 | 2563923.1521 | 1179948.8891 | 2563919.2333 | 1179956.4278 | 2563914.0809 | 1179963.3404 | 2563911.4141 | 1179966.4482
11 | 2563923.1521 | 1179948.8891 | 2563939.8178 | 1179953.7231
12 | 2563936.1846 | 1179859.2298 | 2563940.8026 | 1179857.401 | 2563943.0488 | 1179856.2202 | 2563945.2483 | 1179854.884 | 2563986.1138 | 1179821.7869
13 | 2563933.5352 | 1179791.0654 | 2563935.1878 | 1179806.697 | 2563936.2709 | 1179821.6206 | 2563936.8004 | 1179846.0747 | 2563936.1846 | 1179859.2298
14 | 2563911.4141 | 1179966.4482 | 2563908.1645 | 1179970.2353 | 2563900.408 | 1179978.3968
15 | 2563933.5352 | 1179791.0654 | 2563922.0617 | 1179780.907 | 2563915.0067 | 1179781.4165 | 2563894.3897 | 1179796.5601
16 | 2563885.6405 | 1179994.5285 | 2563897.5383 | 1179981.4164 | 2563900.408 | 1179978.3968
17 | 2563885.6405 | 1179994.5285 | 2563883.117 | 1179997.2393
18 | 2563885.6405 | 1179994.5285 | 2563870.4174 | 1179985.6515
19 | 2563978.7166 | 1179979.9101 | 2563974.6508 | 1179975.7998
20 | 2563978.7166 | 1179979.9101 | 2563985.3348 | 1179986.6008 | 2563990.5493 | 1179991.2497 | 2563995.8217 | 1179995.3645 | 2564001.8546 | 1179998.9301 | 2564002.9496 | 1179999.4604
21 | 2564002.9496 | 1179999.4604 | 2564012.4826 | 1180004.0769
22 | 2564038.6244 | 1179951.0694 | 2564036.3291 | 1179947.8486
23 | 2564031.1951 | 1180013.1388 | 2564036.0154 | 1180006.8732 | 2564039.9649 | 1180003.1363 | 2564048.6066 | 1179997.2368 | 2564054.5968 | 1179989.8969 | 2564056.8093 | 1179985.6592 | 2564057.0848 | 1179980.6549 | 2564055.3985 | 1179974.6063 | 2564038.6244 | 1179951.0694
24 | 2564031.1951 | 1180013.1388 | 2564037.9698 | 1180016.8667 | 2564042.6523 | 1180020.6961 | 2564050.7392 | 1180030.5082
25 | 2564031.1951 | 1180013.1388 | 2564012.4826 | 1180004.0769
26 | 2564050.7392 | 1180030.5082 | 2564079.436 | 1180025.1102
27 | 2564069.1311 | 1180053.1763 | 2564050.7392 | 1180030.5082
28 | 2564120.7243 | 1180018.3823 | 2564113.1229 | 1180019.2831 | 2564104.049 | 1180020.6272 | 2564086.2708 | 1180023.8245 | 2564079.436 | 1180025.1102
29 | 2564069.1311 | 1180053.1763 | 2564073.2257 | 1180041.8124 | 2564076.0718 | 1180037.493 | 2564082.0386 | 1180032.6324 | 2564085.4901 | 1180031.1887 | 2564089.9871 | 1180030.8504 | 2564094.1126 | 1180032.2597 | 2564112.7794 | 1180044.0309
30 | 2563802.2298 | 1179926.1556 | 2563803.7379 | 1179928.3332 | 2563811.6969 | 1179937.2825
31 | 2563780.4715 | 1179896.8908 | 2563786.9853 | 1179904.1441 | 2563802.2298 | 1179926.1556
32 | 2563811.6969 | 1179937.2825 | 2563819.4284 | 1179945.9758
33 | 2563819.4284 | 1179945.9758 | 2563826.6412 | 1179954.086 | 2563827.6415 | 1179954.9607
34 | 2563849.5737 | 1179973.0493 | 2563845.4779 | 1179970.5586 | 2563827.6415 | 1179954.9607
35 | 2563849.5737 | 1179973.0493 | 2563862.7104 | 1179981.0379
36 | 2563870.4174 | 1179985.6515 | 2563867.4888 | 1179983.9437 | 2563862.7104 | 1179981.0379

## bus_geodata
| x | y | coords
0 | 2564023.5403 | 1179895.3108
1 | 2564045.5543 | 1179876.1308
2 | 2564000.384 | 1179913.948
3 | 2563966.643 | 1179942.2543
4 | 2563962.0358 | 1179946.1631
5 | 2563954.0415 | 1179952.9455
6 | 2563949.7346 | 1179956.5995
7 | 2563931.8899 | 1179904.1929
8 | 2563923.1521 | 1179948.8891
9 | 2563936.1846 | 1179859.2298
10 | 2563911.4141 | 1179966.4482
11 | 2563939.8178 | 1179953.7231
12 | 2563986.1138 | 1179821.7869
13 | 2563933.5352 | 1179791.0654
14 | 2563900.408 | 1179978.3968
15 | 2563894.3897 | 1179796.5601
16 | 2563885.6405 | 1179994.5285
17 | 2563974.6508 | 1179975.7998
18 | 2563978.7166 | 1179979.9101
19 | 2564002.9496 | 1179999.4604
20 | 2564038.6244 | 1179951.0694
21 | 2564036.3291 | 1179947.8486
22 | 2564031.1951 | 1180013.1388
23 | 2564050.7392 | 1180030.5082
24 | 2564012.4826 | 1180004.0769
25 | 2564079.436 | 1180025.1102
26 | 2564069.1311 | 1180053.1763
27 | 2564120.7243 | 1180018.3823
28 | 2564112.7794 | 1180044.0309
29 | 2563802.2298 | 1179926.1556
30 | 2563811.6969 | 1179937.2825
31 | 2563780.4715 | 1179896.8908
32 | 2563819.4284 | 1179945.9758
33 | 2563827.6415 | 1179954.9607
34 | 2563849.5737 | 1179973.0493
35 | 2563870.4174 | 1179985.6515
36 | 2563862.7104 | 1179981.0379
37 | 2563883.117 | 1179997.2393
38 | 2563949.7346 | 1179956.5995

## line_std_types
| c_nf_per_km | r_ohm_per_km | x_ohm_per_km | max_i_ka | type | q_mm2 | alpha | voltage_rating
NAYY 4x50 SE | 210 | 0.642 | 0.083 | 0.142 | cs | 50 | 0.00403 | LV
NAYY 4x120 SE | 264 | 0.225 | 0.08 | 0.242 | cs | 120 | 0.00403 | LV
NAYY 4x150 SE | 261 | 0.208 | 0.08 | 0.27 | cs | 150 | 0.00403 | LV
NA2XS2Y 1x95 RM/25 12/20 kV | 216 | 0.313 | 0.132 | 0.252 | cs | 95 | 0.00403 | MV
NA2XS2Y 1x185 RM/25 12/20 kV | 273 | 0.161 | 0.117 | 0.362 | cs | 185 | 0.00403 | MV
NA2XS2Y 1x240 RM/25 12/20 kV | 304 | 0.122 | 0.112 | 0.421 | cs | 240 | 0.00403 | MV
NA2XS2Y 1x95 RM/25 6/10 kV | 315 | 0.313 | 0.123 | 0.249 | cs | 95 | 0.00403 | MV
NA2XS2Y 1x185 RM/25 6/10 kV | 406 | 0.161 | 0.11 | 0.358 | cs | 185 | 0.00403 | MV
NA2XS2Y 1x240 RM/25 6/10 kV | 456 | 0.122 | 0.105 | 0.416 | cs | 240 | 0.00403 | MV
NA2XS2Y 1x150 RM/25 12/20 kV | 250 | 0.206 | 0.116 | 0.319 | cs | 150 | 0.00403 | MV
NA2XS2Y 1x120 RM/25 12/20 kV | 230 | 0.253 | 0.119 | 0.283 | cs | 120 | 0.00403 | MV
NA2XS2Y 1x70 RM/25 12/20 kV | 190 | 0.443 | 0.132 | 0.22 | cs | 70 | 0.00403 | MV
NA2XS2Y 1x150 RM/25 6/10 kV | 360 | 0.206 | 0.11 | 0.315 | cs | 150 | 0.00403 | MV
NA2XS2Y 1x120 RM/25 6/10 kV | 340 | 0.253 | 0.113 | 0.28 | cs | 120 | 0.00403 | MV
NA2XS2Y 1x70 RM/25 6/10 kV | 280 | 0.443 | 0.123 | 0.217 | cs | 70 | 0.00403 | MV
N2XS(FL)2Y 1x120 RM/35 64/110 kV | 112 | 0.153 | 0.166 | 0.366 | cs | 120 | 0.00393 | HV
N2XS(FL)2Y 1x185 RM/35 64/110 kV | 125 | 0.099 | 0.156 | 0.457 | cs | 185 | 0.00393 | HV
N2XS(FL)2Y 1x240 RM/35 64/110 kV | 135 | 0.075 | 0.149 | 0.526 | cs | 240 | 0.00393 | HV
N2XS(FL)2Y 1x300 RM/35 64/110 kV | 144 | 0.06 | 0.144 | 0.588 | cs | 300 | 0.00393 | HV
15-AL1/3-ST1A 0.4 | 11 | 1.8769 | 0.35 | 0.105 | ol | 16 | 0.00403 | LV
24-AL1/4-ST1A 0.4 | 11.25 | 1.2012 | 0.335 | 0.14 | ol | 24 | 0.00403 | LV
48-AL1/8-ST1A 0.4 | 12.2 | 0.5939 | 0.3 | 0.21 | ol | 48 | 0.00403 | LV
94-AL1/15-ST1A 0.4 | 13.2 | 0.306 | 0.29 | 0.35 | ol | 94 | 0.00403 | LV
34-AL1/6-ST1A 10.0 | 9.7 | 0.8342 | 0.36 | 0.17 | ol | 34 | 0.00403 | MV
48-AL1/8-ST1A 10.0 | 10.1 | 0.5939 | 0.35 | 0.21 | ol | 48 | 0.00403 | MV
70-AL1/11-ST1A 10.0 | 10.4 | 0.4132 | 0.339 | 0.29 | ol | 70 | 0.00403 | MV
94-AL1/15-ST1A 10.0 | 10.75 | 0.306 | 0.33 | 0.35 | ol | 94 | 0.00403 | MV
122-AL1/20-ST1A 10.0 | 11.1 | 0.2376 | 0.323 | 0.41 | ol | 122 | 0.00403 | MV
149-AL1/24-ST1A 10.0 | 11.25 | 0.194 | 0.315 | 0.47 | ol | 149 | 0.00403 | MV
34-AL1/6-ST1A 20.0 | 9.15 | 0.8342 | 0.382 | 0.17 | ol | 34 | 0.00403 | MV
48-AL1/8-ST1A 20.0 | 9.5 | 0.5939 | 0.372 | 0.21 | ol | 48 | 0.00403 | MV
70-AL1/11-ST1A 20.0 | 9.7 | 0.4132 | 0.36 | 0.29 | ol | 70 | 0.00403 | MV
94-AL1/15-ST1A 20.0 | 10 | 0.306 | 0.35 | 0.35 | ol | 94 | 0.00403 | MV
122-AL1/20-ST1A 20.0 | 10.3 | 0.2376 | 0.344 | 0.41 | ol | 122 | 0.00403 | MV
149-AL1/24-ST1A 20.0 | 10.5 | 0.194 | 0.337 | 0.47 | ol | 149 | 0.00403 | MV
184-AL1/30-ST1A 20.0 | 10.75 | 0.1571 | 0.33 | 0.535 | ol | 184 | 0.00403 | MV
243-AL1/39-ST1A 20.0 | 11 | 0.1188 | 0.32 | 0.645 | ol | 243 | 0.00403 | MV
48-AL1/8-ST1A 110.0 | 8 | 0.5939 | 0.46 | 0.21 | ol | 48 | 0.00403 | HV
70-AL1/11-ST1A 110.0 | 8.4 | 0.4132 | 0.45 | 0.29 | ol | 70 | 0.00403 | HV
94-AL1/15-ST1A 110.0 | 8.65 | 0.306 | 0.44 | 0.35 | ol | 94 | 0.00403 | HV
122-AL1/20-ST1A 110.0 | 8.5 | 0.2376 | 0.43 | 0.41 | ol | 122 | 0.00403 | HV
149-AL1/24-ST1A 110.0 | 8.75 | 0.194 | 0.41 | 0.47 | ol | 149 | 0.00403 | HV
184-AL1/30-ST1A 110.0 | 8.8 | 0.1571 | 0.4 | 0.535 | ol | 184 | 0.00403 | HV
243-AL1/39-ST1A 110.0 | 9 | 0.1188 | 0.39 | 0.645 | ol | 243 | 0.00403 | HV
305-AL1/39-ST1A 110.0 | 9.2 | 0.0949 | 0.38 | 0.74 | ol | 305 | 0.00403 | HV
490-AL1/64-ST1A 110.0 | 9.75 | 0.059 | 0.37 | 0.96 | ol | 490 | 0.00403 | HV
679-AL1/86-ST1A 110.0 | 9.95 | 0.042 | 0.36 | 1.15 | ol | 679 | 0.00403 | HV
490-AL1/64-ST1A 220.0 | 10 | 0.059 | 0.285 | 0.96 | ol | 490 | 0.00403 | HV
679-AL1/86-ST1A 220.0 | 11.7 | 0.042 | 0.275 | 1.15 | ol | 679 | 0.00403 | HV
490-AL1/64-ST1A 380.0 | 11 | 0.059 | 0.253 | 0.96 | ol | 490 | 0.00403 | HV
679-AL1/86-ST1A 380.0 | 14.6 | 0.042 | 0.25 | 1.15 | ol | 679 | 0.00403 | HV

## trafo_std_types
| i0_percent | pfe_kw | vkr_percent | sn_mva | vn_lv_kv | vn_hv_kv | vk_percent | shift_degree | vector_group | tap_side | tap_neutral | tap_min | tap_max | tap_step_degree | tap_step_percent | tap_phase_shifter
160 MVA 380/110 kV | 0.06 | 60 | 0.25 | 160 | 110 | 380 | 12.2 | 0 | Yy0 | hv | 0 | -9 | 9 | 0 | 1.5 | FALSE
100 MVA 220/110 kV | 0.06 | 55 | 0.26 | 100 | 110 | 220 | 12 | 0 | Yy0 | hv | 0 | -9 | 9 | 0 | 1.5 | FALSE
63 MVA 110/20 kV | 0.04 | 22 | 0.32 | 63 | 20 | 110 | 18 | 150 | YNd5 | hv | 0 | -9 | 9 | 0 | 1.5 | FALSE
40 MVA 110/20 kV | 0.05 | 18 | 0.34 | 40 | 20 | 110 | 16.2 | 150 | YNd5 | hv | 0 | -9 | 9 | 0 | 1.5 | FALSE
25 MVA 110/20 kV | 0.07 | 14 | 0.41 | 25 | 20 | 110 | 12 | 150 | YNd5 | hv | 0 | -9 | 9 | 0 | 1.5 | FALSE
63 MVA 110/10 kV | 0.04 | 22 | 0.32 | 63 | 10 | 110 | 18 | 150 | YNd5 | hv | 0 | -9 | 9 | 0 | 1.5 | FALSE
40 MVA 110/10 kV | 0.05 | 18 | 0.34 | 40 | 10 | 110 | 16.2 | 150 | YNd5 | hv | 0 | -9 | 9 | 0 | 1.5 | FALSE
25 MVA 110/10 kV | 0.07 | 14 | 0.41 | 25 | 10 | 110 | 12 | 150 | YNd5 | hv | 0 | -9 | 9 | 0 | 1.5 | FALSE
0.25 MVA 20/0.4 kV | 0.32 | 0.8 | 1.44 | 0.25 | 0.4 | 20 | 6 | 150 | Yzn5 | hv | 0 | -2 | 2 | 0 | 2.5 | FALSE
0.4 MVA 20/0.4 kV | 0.3375 | 1.35 | 1.425 | 0.4 | 0.4 | 20 | 6 | 150 | Dyn5 | hv | 0 | -2 | 2 | 0 | 2.5 | FALSE
0.63 MVA 20/0.4 kV | 0.2619 | 1.65 | 1.206 | 0.63 | 0.4 | 20 | 6 | 150 | Dyn5 | hv | 0 | -2 | 2 | 0 | 2.5 | FALSE
0.25 MVA 10/0.4 kV | 0.24 | 0.6 | 1.2 | 0.25 | 0.4 | 10 | 4 | 150 | Dyn5 | hv | 0 | -2 | 2 | 0 | 2.5 | FALSE
0.4 MVA 10/0.4 kV | 0.2375 | 0.95 | 1.325 | 0.4 | 0.4 | 10 | 4 | 150 | Dyn5 | hv | 0 | -2 | 2 | 0 | 2.5 | FALSE
0.63 MVA 10/0.4 kV | 0.1873 | 1.18 | 1.0794 | 0.63 | 0.4 | 10 | 4 | 150 | Dyn5 | hv | 0 | -2 | 2 | 0 | 2.5 | FALSE

## trafo3w_std_types
| sn_hv_mva | sn_mv_mva | sn_lv_mva | vn_hv_kv | vn_mv_kv | vn_lv_kv | vk_hv_percent | vk_mv_percent | vk_lv_percent | vkr_hv_percent | vkr_mv_percent | vkr_lv_percent | pfe_kw | i0_percent | shift_mv_degree | shift_lv_degree | vector_group | tap_side | tap_neutral | tap_min | tap_max | tap_step_percent
63/25/38 MVA 110/20/10 kV | 63 | 25 | 38 | 110 | 20 | 10 | 10.4 | 10.4 | 10.4 | 0.28 | 0.32 | 0.35 | 35 | 0.89 | 0 | 0 | YN0yn0yn0 | hv | 0 | -10 | 10 | 1.2
63/25/38 MVA 110/10/10 kV | 63 | 25 | 38 | 110 | 10 | 10 | 10.4 | 10.4 | 10.4 | 0.28 | 0.32 | 0.35 | 35 | 0.89 | 0 | 0 | YN0yn0yn0 | hv | 0 | -10 | 10 | 1.2

## fuse_std_types
| fuse_type | i_rated_a | t_avg | t_min | t_total | x_avg | x_min | x_total
HV 100A | HV 100A | 100 | 0 | [10.0, 3.64, 0.854, 0.281, 0.1, 0.0531, 0.022, 0.01] | [10.0, 4.267, 1.21, 0.403, 0.1, 0.058, 0.022, 0.01] | 0 | [300.0, 350.0, 450.0, 550.0, 700.0, 850.0, 1200.0, 1752.0] | [600.0, 700.0, 900.0, 1150.0, 1665.0, 2000.0, 3000.0, 4313.0]
HV 10A | HV 10A | 10 | 0 | [10.0, 1675.0, 0.344, 0.156, 0.1, 0.0417, 0.0171, 0.01] | [10.0, 1.3, 0.3, 0.155, 0.1, 0.0555, 0.023, 0.01] | 0 | [30.0, 32.0, 35.0, 37.0, 39.0, 50.0, 70.0, 88.0] | [60.0, 70.0, 80.0, 87.0, 94.0, 110.0, 150.0, 216.0]
HV 125A | HV 125A | 125 | 0 | [10.0, 1.82, 0.344, 0.1, 0.0467, 0.0269, 0.01] | [10.0, 2.478, 0.426, 0.1, 0.0427, 0.0211, 0.01] | 0 | [375.0, 500.0, 700.0, 925.0, 1200.0, 1500.0, 2341.0] | [750.0, 1000.0, 1500.0, 2200.0, 3000.0, 4000.0, 5765.0]
HV 160A | HV 160A | 160 | 0 | [10.0, 4.15, 1.03, 0.198, 0.1, 0.051, 0.0172, 0.01] | [10.0, 2.3, 0.734, 0.274, 0.1, 0.046, 0.0177, 0.01] | 0 | [480.0, 550.0, 700.0, 1000.0, 1260.0, 1600.0, 2500.0, 3227.0] | [960.0, 1300.0, 1700.0, 2200.0, 2996.0, 4000.0, 6000.0, 7946.0]
HV 16A | HV 16A | 16 | 0 | [10.0, 0.352, 0.164, 0.1, 0.0649, 0.0342, 0.01] | [10.0, 2.34, 0.722, 0.181, 0.1, 0.055, 0.0296, 0.01] | 0 | [48.0, 60.0, 65.0, 71.0, 80.0, 100.0, 162.0] | [96.0, 110.0, 125.0, 150.0, 168.0, 200.0, 250.0, 398.0]
HV 200A | HV 200A | 200 | 0 | [10.0, 4.267, 1.21, 0.403, 0.1, 0.058, 0.022, 0.01] | [10.0, 3.73, 1.654, 0.328, 0.1, 0.0531, 0.019, 0.01] | 0 | [600.0, 700.0, 900.0, 1150.0, 1665.0, 2000.0, 3000.0, 4313.0] | [1200.0, 1500.0, 1800.0, 2700.0, 3960.0, 5000.0, 7500.0, 10620.0]
HV 20A | HV 20A | 20 | 0 | [10.0, 1.3, 0.3, 0.155, 0.1, 0.0555, 0.023, 0.01] | [10.0, 1.3, 0.161, 0.1, 0.0611, 0.0399, 0.0141, 0.01] | 0 | [60.0, 70.0, 80.0, 87.0, 94.0, 110.0, 150.0, 216.0] | [120.0, 150.0, 200.0, 223.0, 260.0, 300.0, 450.0, 532.0]
HV 25A | HV 25A | 25 | 0 | [10.0, 2.512, 0.833, 0.299, 0.1, 0.0372, 0.0223, 0.01] | [10.0, 3.125, 0.597, 0.198, 0.1, 0.0378, 0.022, 0.01] | 0 | [75.0, 82.0, 90.0, 100.0, 124.0, 170.0, 200.0, 289.0] | [150.0, 170.0, 210.0, 250.0, 294.0, 400.0, 500.0, 711.0]
HV 31.5A | HV 31.5A | 31.5 | 0 | [10.0, 2.34, 0.722, 0.181, 0.1, 0.055, 0.0296, 0.01] | [10.0, 2.84, 0.368, 0.164, 0.1, 0.0621, 0.0378, 0.0195, 0.01] | 0 | [95.0, 110.0, 125.0, 150.0, 165.0, 200.0, 250.0, 390.0] | [189.0, 220.0, 300.0, 350.0, 393.0, 450.0, 530.0, 700.0, 960.0]
HV 40A | HV 40A | 40 | 0 | [10.0, 1.3, 0.161, 0.1, 0.0611, 0.0399, 0.0141, 0.01] | [10.0, 2.05, 0.369, 0.198, 0.1, 0.051, 0.0298, 0.01] | 0 | [120.0, 150.0, 200.0, 223.0, 260.0, 300.0, 450.0, 532.0] | [240.0, 300.0, 400.0, 450.0, 530.0, 650.0, 800.0, 1311.0]
HV 50A | HV 50A | 50 | 0 | [10.0, 3.215, 0.597, 0.198, 0.1, 0.0378, 0.022, 0.01] | [10.0, 3.64, 0.854, 0.281, 0.1, 0.0531, 0.022, 0.01] | 0 | [150.0, 170.0, 210.0, 250.0, 294.0, 400.0, 500.0, 711.0] | [300.0, 350.0, 450.0, 550.0, 700.0, 850.0, 1200.0, 1752.0]
HV 6.3A | HV 6.3A | 6.3 | 0 | [10.0, 1.39, 0.344, 0.168, 0.1, 0.056, 0.0263, 0.01] | [10.0, 1.711, 0.516, 0.198, 0.1, 0.0634, 0.0303, 0.01] | 0 | [19.0, 19.5, 20.4, 20.8, 22.0, 25.0, 32.0, 48.0] | [38.0, 40.0, 43.0, 48.0, 53.0, 60.0, 75.0, 118.0]
HV 63A | HV 63A | 63 | 0 | [10.0, 2.84, 0.368, 0.164, 0.1, 0.0621, 0.0378, 0.0195, 0.01] | [10.0, 1.82, 0.344, 0.1, 0.0467, 0.0269, 0.01] | 0 | [189.0, 220.0, 300.0, 350.0, 393.0, 450.0, 530.0, 700.0, 961.0] | [378.0, 500.0, 700.0, 934.0, 1200.0, 1500.0, 2366.0]
HV 80A | HV 80A | 80 | 0 | [10.0, 2.05, 0.369, 0.198, 0.1, 0.051, 0.0298, 0.01] | [10.0, 4.15, 1.03, 0.198, 0.1, 0.051, 0.0172, 0.01] | 0 | [240.0, 300.0, 400.0, 450.0, 530.0, 650.0, 800.0, 1311.0] | [480.0, 550.0, 700.0, 1000.0, 1260.0, 1600.0, 2500.0, 3227.0]
Siemens NH-1-100 | Siemens NH-1-100 | 100 | [5400.0, 2000.0, 400.0, 20.0, 1.0, 0.2, 0.012, 0.004] | 0 | 0 | [150.0, 190.0, 250.0, 430.0, 900.0, 1250.0, 2700.0, 3600.0] | 0 | 0
Siemens NH-1-125 | Siemens NH-1-125 | 125 | [4800.0, 120.0, 7.0, 0.1, 0.004] | 0 | 0 | [180.0, 400.0, 740.0, 2000.0, 4250.0] | 0 | 0
Siemens NH-1-16 | Siemens NH-1-16 | 16 | [4000.0, 400.0, 2.0, 0.1, 0.04, 0.01] | 0 | 0 | [26.0, 35.0, 75.0, 150.0, 200.0, 300.0] | 0 | 0
Siemens NH-1-160 | Siemens NH-1-160 | 160 | [4800.0, 120.0, 7.0, 0.1, 0.004] | 0 | 0 | [210.0, 500.0, 900.0, 2300.0, 5000.0] | 0 | 0
Siemens NH-1-25 | Siemens NH-1-25 | 25 | [4000.0, 1000.0, 10.0, 0.2, 0.02, 0.01] | 0 | 0 | [40.0, 50.0, 100.0, 210.0, 400.0, 500.0] | 0 | 0
Siemens NH-1-50 | Siemens NH-1-50 | 50 | [4000.0, 40.0, 4.0, 1.0, 0.02, 0.01] | 0 | 0 | [86.0, 200.0, 300.0, 400.0, 1000.0, 1280.0] | 0 | 0
Siemens NH-1-63 | Siemens NH-1-63 | 63 | [4000.0, 100.0, 10.0, 2.0, 0.04, 0.01] | 0 | 0 | [100.0, 200.0, 300.0, 400.0, 1000.0, 1500.0] | 0 | 0
Siemens NH-1-80 | Siemens NH-1-80 | 80 | [4800.0, 120.0, 7.0, 0.1, 0.01] | 0 | 0 | [150.58, 250.0, 450.0, 1150.0, 2470.0] | 0 | 0
Siemens NH-2-1000 | Siemens NH-2-1000 | 1000 | [4800.0, 120.0, 7.0, 0.1, 0.004] | 0 | 0 | [1900.0, 3500.0, 8400.0, 24000.0, 52000.0] | 0 | 0
Siemens NH-2-200 | Siemens NH-2-200 | 200 | [4800.0, 120.0, 7.0, 0.1, 0.004] | 0 | 0 | [280.0, 650.0, 1200.0, 3000.0, 7000.0] | 0 | 0
Siemens NH-2-224 | Siemens NH-2-224 | 224 | [4800.0, 120.0, 7.0, 0.2, 0.04, 0.004] | 0 | 0 | [400.0, 750.0, 1453.0, 3025.0, 4315.0, 7600.0] | 0 | 0
Siemens NH-2-250 | Siemens NH-2-250 | 250 | [4800.0, 120.0, 7.0, 0.1, 0.004] | 0 | 0 | [450.0, 800.0, 1650.0, 4000.0, 8500.0] | 0 | 0
Siemens NH-2-315 | Siemens NH-2-315 | 315 | [4800.0, 120.0, 7.0, 0.1, 0.004] | 0 | 0 | [550.0, 920.0, 1900.0, 5000.0, 11000.0] | 0 | 0
Siemens NH-2-355 | Siemens NH-2-355 | 355 | [4800.0, 120.0, 6.0, 0.1, 0.004] | 0 | 0 | [650.0, 1116.27, 2350.0, 5840.0, 12790.0] | 0 | 0
Siemens NH-2-400 | Siemens NH-2-400 | 400 | [4800.0, 120.0, 7.0, 0.1, 0.004] | 0 | 0 | [720.0, 1350.0, 2800.0, 6500.0, 15000.0] | 0 | 0
Siemens NH-2-425 | Siemens NH-2-425 | 425 | [4800.0, 120.0, 7.0, 0.1, 0.004] | 0 | 0 | [850.0, 1500.0, 3050.0, 7500.0, 16500.0] | 0 | 0
Siemens NH-2-630 | Siemens NH-2-630 | 630 | [4800.0, 120.0, 7.0, 0.1, 0.004] | 0 | 0 | [1200.0, 2000.0, 4800.0, 12000.0, 26000.0] | 0 | 0

## res_bus
| vm_pu | va_degree | p_mw | q_mvar
0 | 0.9966 | -0.023762 | 0.001782 | 0.00044662
1 | 0.99656 | -0.024077 | 0.0010689 | 0.0002679
2 | 0.99672 | -0.02291 | 0.00051351 | 0.0001287
3 | 0.99694 | -0.021418 | 0.0014445 | 0.00036202
4 | 0.99698 | -0.021125 | 0.0010996 | 0.00027559
5 | 0.99707 | -0.020502 | 0.00078195 | 0.00019598
6 | 0.99712 | -0.020122 | 0 | 0
7 | 0.99479 | -0.036461 | 0.0019574 | 0.00049056
8 | 0.99533 | -0.032665 | 0 | 0
9 | 0.99439 | -0.039318 | 0 | 0
10 | 0.99423 | -0.040412 | 0.0002159 | 5.4111e-05
11 | 0.99644 | -0.024904 | 0.0016598 | 0.00041599
12 | 0.99428 | -0.04007 | 0.0011877 | 0.00029766
13 | 0.99389 | -0.042817 | 0 | 0
14 | 0.99339 | -0.046322 | 0.016984 | 0.0042565
15 | 0.99354 | -0.045268 | 0.0050628 | 0.0012689
16 | 0.99279 | -0.050528 | 0 | 0
17 | 0.99954 | -0.0032387 | 0.0032906 | 0.00082469
18 | 1 | 0 | -0.17192 | -0.04296
19 | 0.99744 | -0.017933 | 0.096188 | 0.024107
20 | 0.99579 | -0.029539 | 0.0014146 | 0.00035452
21 | 0.99575 | -0.02981 | 0.0068145 | 0.0017079
22 | 0.99671 | -0.02306 | 0 | 0
23 | 0.99644 | -0.024924 | 0 | 0
24 | 0.99716 | -0.019877 | 0.0030422 | 0.00076245
25 | 0.99624 | -0.026378 | 0.0018067 | 0.0004528
26 | 0.99636 | -0.025525 | 0 | 0
27 | 0.99605 | -0.027701 | 0.0031416 | 0.00078735
28 | 0.99619 | -0.026752 | 0.0020435 | 0.00051215
29 | 0.99192 | -0.056685 | 0.00066416 | 0.00016645
30 | 0.99199 | -0.056189 | 0.00055933 | 0.00014018
31 | 0.99178 | -0.057675 | 0.0026722 | 0.00066971
32 | 0.99206 | -0.055729 | 0.00042384 | 0.00010623
33 | 0.99213 | -0.055194 | 0.00037731 | 9.4563e-05
34 | 0.99233 | -0.053836 | 0.0009657 | 0.00024203
35 | 0.99254 | -0.052296 | 0.0027008 | 0.0006769
36 | 0.99245 | -0.052952 | 0.0015276 | 0.00038285
37 | 0.99275 | -0.05087 | 0.0090995 | 0.0022806
38 | 0.99998 | 149.9947 | 0 | 0

## res_line
| p_from_mw | q_from_mvar | p_to_mw | q_to_mvar | pl_mw | ql_mvar | i_from_ka | i_to_ka | i_ka | vm_from_pu | va_from_degree | vm_to_pu | va_to_degree | loading_percent
0 | 0.001069 | 0.00026753 | -0.0010689 | -0.0002679 | 4.6409e-08 | -3.6259e-07 | 0.0015959 | 0.0015961 | 0.0015961 | 0.9966 | -0.023762 | 0.99656 | -0.024077 | 0.59113
1 | -0.002851 | -0.00071416 | 0.0028513 | 0.0007139 | 3.3614e-07 | -2.5816e-07 | 0.0042567 | 0.0042565 | 0.0042567 | 0.9966 | -0.023762 | 0.99672 | -0.02291 | 1.5765
2 | -0.0033649 | -0.00084259 | 0.0033655 | 0.00084229 | 6.9342e-07 | -3.0745e-07 | 0.0050232 | 0.005023 | 0.0050232 | 0.99672 | -0.02291 | 0.99694 | -0.021418 | 1.8604
3 | -0.00481 | -0.0012043 | 0.0048102 | 0.0012043 | 1.9431e-07 | -4.0513e-09 | 0.007179 | 0.007179 | 0.007179 | 0.99694 | -0.021418 | 0.99698 | -0.021125 | 2.6589
4 | -0.0059098 | -0.0014799 | 0.0059103 | 0.0014799 | 5.0892e-07 | 5.9018e-08 | 0.0088201 | 0.0088201 | 0.0088201 | 0.99698 | -0.021125 | 0.99707 | -0.020502 | 3.2667
5 | -0.0066923 | -0.0016759 | 0.0066926 | 0.001676 | 3.5153e-07 | 6.1535e-08 | 0.0099871 | 0.009987 | 0.0099871 | 0.99707 | -0.020502 | 0.99712 | -0.020122 | 3.6989
6 | -0.052926 | -0.01328 | 0.05305 | 0.013327 | 0.00012429 | 4.7387e-05 | 0.078987 | 0.078987 | 0.078987 | 0.99712 | -0.020122 | 0.99954 | -0.0032387 | 29.2546
7 | 0.046233 | 0.011604 | -0.046202 | -0.011592 | 3.0676e-05 | 1.1664e-05 | 0.069 | 0.069 | 0.069 | 0.99712 | -0.020122 | 0.99644 | -0.024904 | 25.5557
8 | -0.0082146 | -0.0020568 | 0.0082189 | 0.0020578 | 4.3091e-06 | 1.0631e-06 | 0.012287 | 0.012286 | 0.012287 | 0.99479 | -0.036461 | 0.99533 | -0.032665 | 4.5506
9 | 0.0062572 | 0.0015662 | -0.0062547 | -0.0015658 | 2.4687e-06 | 3.6332e-07 | 0.0093588 | 0.009359 | 0.009359 | 0.99479 | -0.036461 | 0.99439 | -0.039318 | 3.4663
10 | 0.036276 | 0.0091004 | -0.036237 | -0.0090857 | 3.8936e-05 | 1.47e-05 | 0.054235 | 0.054235 | 0.054235 | 0.99533 | -0.032665 | 0.99423 | -0.040412 | 20.0872
11 | -0.044495 | -0.011158 | 0.044543 | 0.011176 | 4.7916e-05 | 1.8203e-05 | 0.066522 | 0.066522 | 0.066522 | 0.99533 | -0.032665 | 0.99644 | -0.024904 | 24.6377
12 | 0.0011878 | 0.00029689 | -0.0011877 | -0.00029766 | 1.233e-07 | -7.6397e-07 | 0.0017771 | 0.0017774 | 0.0017774 | 0.99439 | -0.039318 | 0.99428 | -0.04007 | 0.6583
13 | 0.0050669 | 0.0012689 | -0.0050645 | -0.0012689 | 2.451e-06 | 5.6783e-08 | 0.0075819 | 0.0075822 | 0.0075822 | 0.99439 | -0.039318 | 0.99389 | -0.042817 | 2.8082
14 | 0.036021 | 0.0090316 | -0.035992 | -0.0090204 | 2.9472e-05 | 1.1125e-05 | 0.053912 | 0.053912 | 0.053912 | 0.99423 | -0.040412 | 0.99339 | -0.046322 | 19.9675
15 | 0.0050645 | 0.0012689 | -0.0050628 | -0.0012688 | 1.718e-06 | 4.0371e-08 | 0.0075822 | 0.0075824 | 0.0075824 | 0.99389 | -0.042817 | 0.99354 | -0.045268 | 2.8083
16 | 0.019008 | 0.0047639 | -0.018997 | -0.0047599 | 1.1064e-05 | 3.9723e-06 | 0.028472 | 0.028472 | 0.028472 | 0.99339 | -0.046322 | 0.99279 | -0.050528 | 10.5452
17 | 0.0090999 | 0.0022807 | -0.0090995 | -0.0022805 | 4.299e-07 | 1.1746e-07 | 0.013639 | 0.013639 | 0.013639 | 0.99279 | -0.050528 | 0.99275 | -0.05087 | 5.0515
18 | 0.0098968 | 0.0024793 | -0.0098943 | -0.0024786 | 2.4194e-06 | 7.0273e-07 | 0.014833 | 0.014833 | 0.014833 | 0.99279 | -0.050528 | 0.99254 | -0.052296 | 5.4937
19 | -0.056341 | -0.014152 | 0.056366 | 0.014162 | 2.5386e-05 | 9.6881e-06 | 0.083886 | 0.083886 | 0.083886 | 0.99954 | -0.0032387 | 1 | 0 | 31.0688
20 | 0.11476 | 0.028798 | -0.11447 | -0.028689 | 0.00028489 | 0.00010876 | 0.17078 | 0.17078 | 0.17078 | 1 | 0 | 0.99744 | -0.017933 | 31.6252
21 | 0.018286 | 0.0045822 | -0.018281 | -0.0045804 | 4.9186e-06 | 1.7536e-06 | 0.02728 | 0.02728 | 0.02728 | 0.99744 | -0.017933 | 0.99716 | -0.019877 | 10.1036
22 | 0.0068148 | 0.0017079 | -0.0068145 | -0.0017079 | 2.5593e-07 | 4.6985e-08 | 0.010183 | 0.010183 | 0.010183 | 0.99579 | -0.029539 | 0.99575 | -0.02981 | 3.7716
23 | -0.0082293 | -0.0020625 | 0.0082367 | 0.0020643 | 7.384e-06 | 1.821e-06 | 0.012297 | 0.012297 | 0.012297 | 0.99579 | -0.029539 | 0.99671 | -0.02306 | 4.5545
24 | 0.0069956 | 0.0017514 | -0.0069938 | -0.001751 | 1.8006e-06 | 3.478e-07 | 0.010443 | 0.010443 | 0.010443 | 0.99671 | -0.02306 | 0.99644 | -0.024924 | 3.8679
25 | -0.015232 | -0.0038156 | 0.015239 | 0.0038179 | 6.7089e-06 | 2.3092e-06 | 0.02274 | 0.02274 | 0.02274 | 0.99671 | -0.02306 | 0.99716 | -0.019877 | 8.4223
26 | 0.0049498 | 0.0012398 | -0.0049488 | -0.0012398 | 9.9548e-07 | 2.5917e-09 | 0.0073914 | 0.0073916 | 0.0073916 | 0.99644 | -0.024924 | 0.99624 | -0.026378 | 2.7376
27 | 0.002044 | 0.00051119 | -0.0020439 | -0.00051151 | 1.6951e-07 | -3.1464e-07 | 0.003052 | 0.0030521 | 0.0030521 | 0.99644 | -0.024924 | 0.99636 | -0.025525 | 1.1304
28 | 0.0031421 | 0.00078702 | -0.0031416 | -0.00078735 | 5.7512e-07 | -3.2356e-07 | 0.004693 | 0.0046932 | 0.0046932 | 0.99624 | -0.026378 | 0.99605 | -0.027701 | 1.7382
29 | 0.0020439 | 0.00051151 | -0.0020435 | -0.00051215 | 3.4664e-07 | -6.4312e-07 | 0.0030521 | 0.0030524 | 0.0030524 | 0.99636 | -0.025525 | 0.99619 | -0.026752 | 1.1305
30 | -0.0033367 | -0.00083583 | 0.0033369 | 0.00083573 | 2.2864e-07 | -1.0086e-07 | 0.0050053 | 0.0050053 | 0.0050053 | 0.99192 | -0.056685 | 0.99199 | -0.056189 | 1.8538
31 | 0.0026725 | 0.00066938 | -0.0026722 | -0.00066971 | 3.6631e-07 | -3.305e-07 | 0.004009 | 0.0040092 | 0.0040092 | 0.99192 | -0.056685 | 0.99178 | -0.057675 | 1.4849
32 | -0.0038963 | -0.00097591 | 0.0038965 | 0.00097586 | 2.4795e-07 | -5.4838e-08 | 0.0058443 | 0.0058442 | 0.0058443 | 0.99199 | -0.056189 | 0.99206 | -0.055729 | 2.1645
33 | -0.0043203 | -0.0010821 | 0.0043207 | 0.001082 | 3.192e-07 | -3.454e-08 | 0.00648 | 0.0064799 | 0.00648 | 0.99206 | -0.055729 | 0.99213 | -0.055194 | 2.4
34 | -0.004698 | -0.0011766 | 0.0046989 | 0.0011766 | 8.8248e-07 | -2.8545e-08 | 0.0070458 | 0.0070457 | 0.0070458 | 0.99213 | -0.055194 | 0.99233 | -0.053836 | 2.6096
35 | -0.0056646 | -0.0014186 | 0.0056653 | 0.0014187 | 6.9215e-07 | 6.756e-08 | 0.0084938 | 0.0084937 | 0.0084938 | 0.99233 | -0.053836 | 0.99245 | -0.052952 | 3.1458
36 | 0.0071935 | 0.0018017 | -0.0071928 | -0.0018015 | 6.5186e-07 | 1.3463e-07 | 0.010784 | 0.010784 | 0.010784 | 0.99254 | -0.052296 | 0.99245 | -0.052952 | 3.9941

## res_trafo
| p_hv_mw | q_hv_mvar | p_lv_mw | q_lv_mvar | pl_mw | ql_mvar | i_hv_ka | i_lv_ka | vm_hv_pu | va_hv_degree | vm_lv_pu | va_lv_degree | loading_percent
0 | -4.4415e-16 | -7.6913e-16 | 0.00079998 | 7.4552e-08 | 0.00079998 | 7.4552e-08 | 2.564e-17 | 0.0011547 | 0.99998 | 149.9947 | 1 | 0 | 0.31999

## res_ext_grid
| p_mw | q_mvar
0 | 0.17329 | 0.043301

## res_load
| p_mw | q_mvar
0 | 0.001782 | 0.00044662
1 | 0.0010689 | 0.0002679
2 | 0.00051351 | 0.0001287
3 | 0.0014445 | 0.00036202
4 | 0.0010996 | 0.00027559
5 | 0.00078195 | 0.00019598
6 | 0.0019574 | 0.00049056
7 | 0.0002159 | 5.4111e-05
8 | 0.0016598 | 0.00041599
9 | 0.0011877 | 0.00029766
10 | 0.016984 | 0.0042565
11 | 0.0050628 | 0.0012689
12 | 0.0032906 | 0.00082469
13 | 0.0013634 | 0.0003417
14 | 0.096188 | 0.024107
15 | 0.0014146 | 0.00035452
16 | 0.0068145 | 0.0017079
17 | 0.0030422 | 0.00076245
18 | 0.0018067 | 0.0004528
19 | 0.0031416 | 0.00078735
20 | 0.0020435 | 0.00051215
21 | 0.00066416 | 0.00016645
22 | 0.00055933 | 0.00014018
23 | 0.0026722 | 0.00066971
24 | 0.00042384 | 0.00010623
25 | 0.00037731 | 9.4563e-05
26 | 0.0009657 | 0.00024203
27 | 0.0027008 | 0.0006769
28 | 0.0015276 | 0.00038285
29 | 0.0090995 | 0.0022806

## dtypes
| element | column | dtype
0 | bus | name | object
1 | bus | vn_kv | float64
2 | bus | type | object
3 | bus | zone | object
4 | bus | in_service | bool
5 | load | name | object
6 | load | bus | uint32
7 | load | p_mw | float64
8 | load | q_mvar | float64
9 | load | const_z_percent | float64
10 | load | const_i_percent | float64
11 | load | sn_mva | float64
12 | load | scaling | float64
13 | load | in_service | bool
14 | load | type | object
15 | ext_grid | name | object
16 | ext_grid | bus | uint32
17 | ext_grid | vm_pu | float64
18 | ext_grid | va_degree | float64
19 | ext_grid | slack_weight | float64
20 | ext_grid | in_service | bool
21 | line | name | object
22 | line | std_type | object
23 | line | from_bus | uint32
24 | line | to_bus | uint32
25 | line | length_km | float64
26 | line | r_ohm_per_km | float64
27 | line | x_ohm_per_km | float64
28 | line | c_nf_per_km | float64
29 | line | g_us_per_km | float64
30 | line | max_i_ka | float64
31 | line | df | float64
32 | line | parallel | uint32
33 | line | type | object
34 | line | in_service | bool
35 | trafo | name | object
36 | trafo | std_type | object
37 | trafo | hv_bus | uint32
38 | trafo | lv_bus | uint32
39 | trafo | sn_mva | float64
40 | trafo | vn_hv_kv | float64
41 | trafo | vn_lv_kv | float64
42 | trafo | vk_percent | float64
43 | trafo | vkr_percent | float64
44 | trafo | pfe_kw | float64
45 | trafo | i0_percent | float64
46 | trafo | shift_degree | float64
47 | trafo | tap_side | object
48 | trafo | tap_neutral | int32
49 | trafo | tap_min | int32
50 | trafo | tap_max | int32
51 | trafo | tap_step_percent | float64
52 | trafo | tap_step_degree | float64
53 | trafo | tap_pos | int32
54 | trafo | tap_phase_shifter | bool
55 | trafo | parallel | uint32
56 | trafo | df | float64
57 | trafo | in_service | bool
58 | line_geodata | coords | object
59 | bus_geodata | x | float64
60 | bus_geodata | y | float64
61 | bus_geodata | coords | object
62 | res_bus | vm_pu | float64
63 | res_bus | va_degree | float64
64 | res_bus | p_mw | float64
65 | res_bus | q_mvar | float64
66 | res_line | p_from_mw | float64
67 | res_line | q_from_mvar | float64
68 | res_line | p_to_mw | float64
69 | res_line | q_to_mvar | float64
70 | res_line | pl_mw | float64
71 | res_line | ql_mvar | float64
72 | res_line | i_from_ka | float64
73 | res_line | i_to_ka | float64
74 | res_line | i_ka | float64
75 | res_line | vm_from_pu | float64
76 | res_line | va_from_degree | float64
77 | res_line | vm_to_pu | float64
78 | res_line | va_to_degree | float64
79 | res_line | loading_percent | float64
80 | res_trafo | p_hv_mw | float64
81 | res_trafo | q_hv_mvar | float64
82 | res_trafo | p_lv_mw | float64
83 | res_trafo | q_lv_mvar | float64
84 | res_trafo | pl_mw | float64
85 | res_trafo | ql_mvar | float64
86 | res_trafo | i_hv_ka | float64
87 | res_trafo | i_lv_ka | float64
88 | res_trafo | vm_hv_pu | float64
89 | res_trafo | va_hv_degree | float64
90 | res_trafo | vm_lv_pu | float64
91 | res_trafo | va_lv_degree | float64
92 | res_trafo | loading_percent | float64
93 | res_ext_grid | p_mw | float64
94 | res_ext_grid | q_mvar | float64
95 | res_load | p_mw | float64
96 | res_load | q_mvar | float64

## parameters
| version | format_version | converged | OPF_converged | name | f_hz | sn_mva
0 | 2.14.6 | 2.14.0 | TRUE | FALSE |  | 50 | 1