## bus
| name | vn_kv | type | zone | in_service
0 | bus_LV_2115-5_0_3_node_0 | 0.4 | n |  | TRUE
1 | bus_LV_2115-5_0_3_node_2 | 0.4 | n |  | TRUE
2 | bus_LV_2115-5_0_3_node_3 | 0.4 | n |  | TRUE
3 | bus_LV_2115-5_0_3_node_4 | 0.4 | n |  | TRUE
4 | bus_LV_2115-5_0_3_node_9 | 0.4 | n |  | TRUE
5 | bus_LV_2115-5_0_3_node_10 | 0.4 | n |  | TRUE
6 | bus_LV_2115-5_0_3_node_7 | 0.4 | n |  | TRUE
7 | bus_LV_2115-5_0_3_node_11 | 0.4 | n |  | TRUE
8 | bus_LV_2115-5_0_3_node_5 | 0.4 | n |  | TRUE
9 | bus_LV_2115-5_0_3_node_6 | 0.4 | n |  | TRUE
10 | bus_LV_2115-5_0_3_node_8 | 0.4 | n |  | TRUE
11 | bus_LV_2115-5_0_3_node_20 | 0.4 | n |  | TRUE
12 | bus_LV_2115-5_0_3_node_21 | 0.4 | n |  | TRUE
13 | bus_LV_2115-5_0_3_node_13 | 0.4 | n |  | TRUE
14 | bus_LV_2115-5_0_3_node_14 | 0.4 | n |  | TRUE
15 | bus_LV_2115-5_0_3_node_15 | 0.4 | n |  | TRUE
16 | bus_LV_2115-5_0_3_node_16 | 0.4 | n |  | TRUE
17 | bus_LV_2115-5_0_3_node_17 | 0.4 | n |  | TRUE
18 | bus_LV_2115-5_0_3_node_18 | 0.4 | n |  | TRUE
19 | bus_LV_2115-5_0_3_node_22 | 0.4 | n |  | TRUE
20 | bus_LV_2115-5_0_3_node_25 | 0.4 | n |  | TRUE
21 | bus_LV_2115-5_0_3_node_24 | 0.4 | n |  | TRUE
22 | bus_LV_2115-5_0_3_node_26 | 0.4 | n |  | TRUE
23 | bus_LV_2115-5_0_3_node_23 | 0.4 | n |  | TRUE
24 | bus_LV_2115-5_0_3_node_33 | 0.4 | n |  | TRUE
25 | bus_LV_2115-5_0_3_node_30 | 0.4 | n |  | TRUE
26 | bus_LV_2115-5_0_3_node_34 | 0.4 | n |  | TRUE
27 | bus_LV_2115-5_0_3_node_28 | 0.4 | n |  | TRUE
28 | bus_LV_2115-5_0_3_node_27 | 0.4 | n |  | TRUE
29 | bus_LV_2115-5_0_3_node_29 | 0.4 | n |  | TRUE
30 | bus_LV_2115-5_0_3_node_31 | 0.4 | n |  | TRUE
31 | bus_LV_2115-5_0_3_node_39 | 0.4 | n |  | TRUE
32 | bus_LV_2115-5_0_3_node_32 | 0.4 | n |  | TRUE
33 | bus_LV_2115-5_0_3_node_35 | 0.4 | n |  | TRUE
34 | bus_LV_2115-5_0_3_node_36 | 0.4 | n |  | TRUE
35 | bus_LV_2115-5_0_3_node_37 | 0.4 | n |  | TRUE
36 | bus_LV_2115-5_0_3_node_38 | 0.4 | n |  | TRUE
37 | bus_MV_27_2_node_120 | 20 | n |  | TRUE

## load
| name | bus | p_mw | q_mvar | const_z_percent | const_i_percent | sn_mva | scaling | in_service | type
0 | LV_2115-5_0_3_load_0 | 0 | 0.003482 | 0.00087268 | 0 | 0 |  | 1 | TRUE | wye
1 | LV_2115-5_0_3_load_3 | 2 | 0.00476 | 0.001193 | 0 | 0 |  | 1 | TRUE | wye
2 | LV_2115-5_0_3_load_9 | 4 | 0.0024635 | 0.00061742 | 0 | 0 |  | 1 | TRUE | wye
3 | LV_2115-5_0_3_load_10 | 5 | 0.08495 | 0.02129 | 0 | 0 |  | 1 | TRUE | wye
4 | LV_2115-5_0_3_load_7 | 6 | 0.0013044 | 0.0003269 | 0 | 0 |  | 1 | TRUE | wye
5 | LV_2115-5_0_3_load_11 | 7 | 0.021234 | 0.0053216 | 0 | 0 |  | 1 | TRUE | wye
6 | LV_2115-5_0_3_load_5 | 8 | 0.0028172 | 0.00070606 | 0 | 0 |  | 1 | TRUE | wye
7 | LV_2115-5_0_3_load_6 | 9 | 0.0025844 | 0.0006477 | 0 | 0 |  | 1 | TRUE | wye
8 | LV_2115-5_0_3_load_8 | 10 | 0.0014944 | 0.00037453 | 0 | 0 |  | 1 | TRUE | wye
9 | LV_2115-5_0_3_load_20 | 11 | 0.0086547 | 0.0021691 | 0 | 0 |  | 1 | TRUE | wye
10 | LV_2115-5_0_3_load_13 | 13 | 0.014715 | 0.003688 | 0 | 0 |  | 1 | TRUE | wye
11 | LV_2115-5_0_3_load_14 | 14 | 0.0048889 | 0.0012253 | 0 | 0 |  | 1 | TRUE | wye
12 | LV_2115-5_0_3_load_16 | 16 | 0.0055868 | 0.0014002 | 0 | 0 |  | 1 | TRUE | wye
13 | LV_2115-5_0_3_load_17 | 17 | 0.0052324 | 0.0013114 | 0 | 0 |  | 1 | TRUE | wye
14 | LV_2115-5_0_3_load_18 | 18 | 0.0025299 | 0.00063404 | 0 | 0 |  | 1 | TRUE | wye
15 | LV_2115-5_0_3_load_25 | 20 | 0.011957 | 0.0029967 | 0 | 0 |  | 1 | TRUE | wye
16 | LV_2115-5_0_3_load_24 | 21 | 0.0014557 | 0.00036484 | 0 | 0 |  | 1 | TRUE | wye
17 | LV_2115-5_0_3_load_26 | 22 | 0.011655 | 0.0029209 | 0 | 0 |  | 1 | TRUE | wye
18 | LV_2115-5_0_3_load_23 | 23 | 0.0025499 | 0.00063907 | 0 | 0 |  | 1 | TRUE | wye
19 | LV_2115-5_0_3_load_33 | 24 | 0.0075611 | 0.001895 | 0 | 0 |  | 1 | TRUE | wye
20 | LV_2115-5_0_3_load_28 | 27 | 0.0017964 | 0.00045021 | 0 | 0 |  | 1 | TRUE | wye
21 | LV_2115-5_0_3_load_27 | 28 | 0.0016045 | 0.00040212 | 0 | 0 |  | 1 | TRUE | wye
22 | LV_2115-5_0_3_load_29 | 29 | 0.0012208 | 0.00030596 | 0 | 0 |  | 1 | TRUE | wye
23 | LV_2115-5_0_3_load_31 | 30 | 0.0034463 | 0.00086373 | 0 | 0 |  | 1 | TRUE | wye
24 | LV_2115-5_0_3_load_39 | 31 | 0.011099 | 0.0027816 | 0 | 0 |  | 1 | TRUE | wye
25 | LV_2115-5_0_3_load_32 | 32 | 0.0027961 | 0.00070076 | 0 | 0 |  | 1 | TRUE | wye
26 | LV_2115-5_0_3_load_35 | 33 | 0.0025913 | 0.00064945 | 0 | 0 |  | 1 | TRUE | wye
27 | LV_2115-5_0_3_load_36 | 34 | 0.002005 | 0.00050251 | 0 | 0 |  | 1 | TRUE | wye
28 | LV_2115-5_0_3_load_38 | 36 | 0.0042942 | 0.0010762 | 0 | 0 |  | 1 | TRUE | wye

## ext_grid
| name | bus | vm_pu | va_degree | slack_weight | in_service
0 |  | 16 | 1 | 0 | 1 | TRUE

## line
| name | std_type | from_bus | to_bus | length_km | r_ohm_per_km | x_ohm_per_km | c_nf_per_km | g_us_per_km | max_i_ka | df | parallel | type | in_service
0 | LV_2115-5_0_3_line_0 | NAYY 4x150 SE | 0 | 1 | 0.017001 | 0.208 | 0.08 | 261 | 0 | 0.27 | 1 | 1 | cs | TRUE
1 | LV_2115-5_0_3_line_1 | NAYY 4x150 SE | 1 | 2 | 0.022642 | 0.208 | 0.08 | 261 | 0 | 0.27 | 1 | 1 | cs | TRUE
2 | LV_2115-5_0_3_line_2 | NAYY 4x150 SE | 1 | 3 | 0.004054 | 0.208 | 0.08 | 261 | 0 | 0.27 | 1 | 1 | cs | TRUE
3 | LV_2115-5_0_3_line_3 | NAYY 4x150 SE | 2 | 4 | 0.029233 | 0.208 | 0.08 | 261 | 0 | 0.27 | 1 | 1 | cs | TRUE
4 | LV_2115-5_0_3_line_4 | NAYY 4x150 SE | 3 | 5 | 0.069228 | 0.208 | 0.08 | 261 | 0 | 0.27 | 1 | 2 | cs | TRUE
5 | LV_2115-5_0_3_line_5 | NAYY 4x150 SE | 3 | 6 | 0.018756 | 0.208 | 0.08 | 261 | 0 | 0.27 | 1 | 2 | cs | TRUE
6 | LV_2115-5_0_3_line_6 | NAYY 4x150 SE | 5 | 7 | 0.046907 | 0.208 | 0.08 | 261 | 0 | 0.27 | 1 | 1 | cs | TRUE
7 | LV_2115-5_0_3_line_7 | NAYY 4x150 SE | 6 | 8 | 0.0010528 | 0.208 | 0.08 | 261 | 0 | 0.27 | 1 | 2 | cs | TRUE
8 | LV_2115-5_0_3_line_8 | NAYY 4x150 SE | 8 | 9 | 0.039655 | 0.208 | 0.08 | 261 | 0 | 0.27 | 1 | 2 | cs | TRUE
9 | LV_2115-5_0_3_line_9 | NAYY 4x150 SE | 9 | 10 | 0.0092811 | 0.208 | 0.08 | 261 | 0 | 0.27 | 1 | 2 | cs | TRUE
10 | LV_2115-5_0_3_line_10 | NAYY 4x150 SE | 10 | 11 | 0.0053452 | 0.208 | 0.08 | 261 | 0 | 0.27 | 1 | 2 | cs | TRUE
11 | LV_2115-5_0_3_line_11 | NAYY 4x150 SE | 11 | 12 | 0.019574 | 0.208 | 0.08 | 261 | 0 | 0.27 | 1 | 2 | cs | TRUE
12 | LV_2115-5_0_3_line_12 | NAYY 4x150 SE | 12 | 23 | 0.03055 | 0.208 | 0.08 | 261 | 0 | 0.27 | 1 | 1 | cs | TRUE
13 | LV_2115-5_0_3_line_13 | NAYY 4x150 SE | 12 | 19 | 0.020633 | 0.208 | 0.08 | 261 | 0 | 0.27 | 1 | 2 | cs | TRUE
14 | LV_2115-5_0_3_line_14 | NAYY 4x150 SE | 13 | 14 | 0.0092371 | 0.208 | 0.08 | 261 | 0 | 0.27 | 1 | 1 | cs | TRUE
15 | LV_2115-5_0_3_line_15 | NAYY 4x150 SE | 13 | 15 | 0.024177 | 0.208 | 0.08 | 261 | 0 | 0.27 | 1 | 1 | cs | TRUE
16 | LV_2115-5_0_3_line_16 | NAYY 4x150 SE | 14 | 16 | 0.058792 | 0.208 | 0.08 | 261 | 0 | 0.27 | 1 | 1 | cs | TRUE
17 | LV_2115-5_0_3_line_17 | NAYY 4x150 SE | 15 | 17 | 0.005426 | 0.208 | 0.08 | 261 | 0 | 0.27 | 1 | 1 | cs | TRUE
18 | LV_2115-5_0_3_line_18 | NAYY 4x150 SE | 15 | 18 | 0.025068 | 0.208 | 0.08 | 261 | 0 | 0.27 | 1 | 1 | cs | TRUE
19 | LV_2115-5_0_3_line_19 | NAYY 4x150 SE | 16 | 19 | 0.023095 | 0.208 | 0.08 | 261 | 0 | 0.27 | 1 | 2 | cs | TRUE
20 | LV_2115-5_0_3_line_20 | NAYY 4x150 SE | 18 | 20 | 0.02014 | 0.208 | 0.08 | 261 | 0 | 0.27 | 1 | 1 | cs | TRUE
21 | LV_2115-5_0_3_line_21 | NAYY 4x150 SE | 19 | 21 | 0.078204 | 0.208 | 0.08 | 261 | 0 | 0.27 | 1 | 1 | cs | TRUE
22 | LV_2115-5_0_3_line_22 | NAYY 4x150 SE | 20 | 22 | 0.068739 | 0.208 | 0.08 | 261 | 0 | 0.27 | 1 | 1 | cs | TRUE
23 | LV_2115-5_0_3_line_23 | NAYY 4x150 SE | 21 | 25 | 0.013834 | 0.208 | 0.08 | 261 | 0 | 0.27 | 1 | 1 | cs | TRUE
24 | LV_2115-5_0_3_line_24 | NAYY 4x150 SE | 22 | 28 | 0.013993 | 0.208 | 0.08 | 261 | 0 | 0.27 | 1 | 1 | cs | TRUE
25 | LV_2115-5_0_3_line_25 | NAYY 4x150 SE | 23 | 24 | 0.042935 | 0.208 | 0.08 | 261 | 0 | 0.27 | 1 | 1 | cs | TRUE
26 | LV_2115-5_0_3_line_26 | NAYY 4x150 SE | 24 | 26 | 0.0035907 | 0.208 | 0.08 | 261 | 0 | 0.27 | 1 | 1 | cs | TRUE
27 | LV_2115-5_0_3_line_27 | NAYY 4x150 SE | 25 | 27 | 0.018919 | 0.208 | 0.08 | 261 | 0 | 0.27 | 1 | 1 | cs | TRUE
28 | LV_2115-5_0_3_line_28 | NAYY 4x150 SE | 26 | 33 | 0.03871 | 0.208 | 0.08 | 261 | 0 | 0.27 | 1 | 1 | cs | TRUE
29 | LV_2115-5_0_3_line_29 | NAYY 4x150 SE | 27 | 29 | 0.035831 | 0.208 | 0.08 | 261 | 0 | 0.27 | 1 | 1 | cs | TRUE
30 | LV_2115-5_0_3_line_30 | NAYY 4x150 SE | 29 | 30 | 0.029605 | 0.208 | 0.08 | 261 | 0 | 0.27 | 1 | 1 | cs | TRUE
31 | LV_2115-5_0_3_line_31 | NAYY 4x150 SE | 29 | 31 | 0.14461 | 0.208 | 0.08 | 261 | 0 | 0.27 | 1 | 1 | cs | TRUE
32 | LV_2115-5_0_3_line_32 | NAYY 4x150 SE | 30 | 32 | 0.039327 | 0.208 | 0.08 | 261 | 0 | 0.27 | 1 | 1 | cs | TRUE
33 | LV_2115-5_0_3_line_33 | NAYY 4x150 SE | 33 | 34 | 0.025566 | 0.208 | 0.08 | 261 | 0 | 0.27 | 1 | 1 | cs | TRUE
34 | LV_2115-5_0_3_line_34 | NAYY 4x150 SE | 34 | 35 | 0.035522 | 0.208 | 0.08 | 261 | 0 | 0.27 | 1 | 1 | cs | TRUE
35 | LV_2115-5_0_3_line_35 | NAYY 4x150 SE | 35 | 36 | 0.041746 | 0.208 | 0.08 | 261 | 0 | 0.27 | 1 | 1 | cs | TRUE

## trafo
| name | std_type | hv_bus | lv_bus | sn_mva | vn_hv_kv | vn_lv_kv | vk_percent | vkr_percent | pfe_kw | i0_percent | shift_degree | tap_side | tap_neutral | tap_min | tap_max | tap_step_percent | tap_step_degree | tap_pos | tap_phase_shifter | parallel | df | in_service
0 | LV_2115-5_0_3_trafo_16 | 0.25 MVA 20/0.4 kV | 37 | 16 | 0.25 | 20 | 0.4 | 6 | 1.44 | 0.8 | 0.32 | 150 | hv | 0 | -2 | 2 | 2.5 | 0 | 0 | FALSE | 1 | 1 | TRUE

## line_geodata
| x0 | y0 | x1 | y1 | x2 | y2 | x3 | y3 | x4 | y4 | x5 | y5 | x6 | y6 | x7 | y7 | x8 | y8 | x9 | y9
0 | 2563871.5335 | 1180054.1119 | 2563872.664 | 1180037.1484
1 | 2563871.5335 | 1180054.1119 | 2563856.9424 | 1180052.5214 | 2563849.0729 | 1180051.2937
2 | 2563871.5335 | 1180054.1119 | 2563875.584 | 1180054.4654
3 | 2563849.0729 | 1180051.2937 | 2563820.1896 | 1180046.7877
4 | 2563875.584 | 1180054.4654 | 2563887.95 | 1180055.658 | 2563897.8668 | 1180056.0427 | 2563910.3996 | 1180055.7558 | 2563924.4918 | 1180054.4034 | 2563940.9516 | 1180051.7472 | 2563944.4034 | 1180051.0841
5 | 2563875.584 | 1180054.4654 | 2563875.7881 | 1180073.2202
6 | 2563990.4537 | 1180042.1587 | 2563957.2634 | 1180048.6138 | 2563944.4034 | 1180051.0841
7 | 2563875.7996 | 1180074.2729 | 2563875.7881 | 1180073.2202
8 | 2563875.7996 | 1180074.2729 | 2563875.9963 | 1180092.3495 | 2563876.6564 | 1180101.7283 | 2563879.1411 | 1180110.9515 | 2563880.3692 | 1180113.269
9 | 2563880.3692 | 1180113.269 | 2563883.6919 | 1180119.5396 | 2563885.0224 | 1180121.2724
10 | 2563885.0224 | 1180121.2724 | 2563888.2777 | 1180125.5119
11 | 2563902.4845 | 1180138.9253 | 2563889.7586 | 1180127.4405 | 2563888.2777 | 1180125.5119
12 | 2563902.4845 | 1180138.9253 | 2563890.737 | 1180145.2551 | 2563884.7913 | 1180148.515 | 2563878.6995 | 1180151.6312 | 2563875.5217 | 1180153.2849
13 | 2563902.4845 | 1180138.9253 | 2563909.7699 | 1180146.2741 | 2563916.7056 | 1180153.9029
14 | 2563970.5303 | 1180101.2188 | 2563979.4132 | 1180103.7523
15 | 2564002.738 | 1180110.0946 | 2563996.7488 | 1180108.6966 | 2563979.4132 | 1180103.7523
16 | 2563970.5303 | 1180101.2188 | 2563965.9443 | 1180099.9108 | 2563961.9537 | 1180099.3346 | 2563958.9133 | 1180099.2751 | 2563956.0066 | 1180099.8596 | 2563954.158 | 1180101.1047 | 2563952.6571 | 1180103.0037 | 2563949.3036 | 1180108.0154 | 2563946.6108 | 1180112.3895 | 2563930.6567 | 1180135.6052
17 | 2564002.738 | 1180110.0946 | 2564006.3669 | 1180110.2173 | 2564008.1462 | 1180109.9802
18 | 2564002.738 | 1180110.0946 | 2564002.6681 | 1180112.4407 | 2564002.9318 | 1180114.3735 | 2564003.6595 | 1180115.981 | 2564005.1291 | 1180117.762 | 2564006.6979 | 1180119.5202 | 2564016.6333 | 1180129.8607
19 | 2563916.7056 | 1180153.9029 | 2563918.4761 | 1180152.3803 | 2563919.8806 | 1180150.96 | 2563921.0706 | 1180149.4298 | 2563923.3277 | 1180146.2701 | 2563930.6567 | 1180135.6052
20 | 2564016.6333 | 1180129.8607 | 2564030.5871 | 1180144.3835
21 | 2563916.7056 | 1180153.9029 | 2563919.6677 | 1180158.7098 | 2563930.3017 | 1180180.5016 | 2563934.6874 | 1180198.4513 | 2563938.3709 | 1180226.6106 | 2563938.6368 | 1180228.0188
22 | 2564030.5871 | 1180144.3835 | 2564064.5453 | 1180179.7263 | 2564067.213 | 1180186.4138 | 2564066.2993 | 1180191.9777 | 2564063.7704 | 1180198.3848
23 | 2563941.2035 | 1180241.6126 | 2563938.6368 | 1180228.0188
24 | 2564058.6329 | 1180211.4007 | 2564063.7704 | 1180198.3848
25 | 2563875.5217 | 1180153.2849 | 2563872.6691 | 1180154.7693 | 2563866.4776 | 1180157.8083 | 2563853.5929 | 1180170.5929 | 2563850.3965 | 1180173.7695 | 2563847.0466 | 1180176.8469 | 2563842.9137 | 1180180.649
26 | 2563840.2711 | 1180183.0801 | 2563842.9137 | 1180180.649
27 | 2563941.2035 | 1180241.6126 | 2563941.7875 | 1180244.7218 | 2563947.6149 | 1180259.3603
28 | 2563840.2711 | 1180183.0801 | 2563817.0409 | 1180161.209 | 2563816.9079 | 1180159.42 | 2563813.2054 | 1180156.0451
29 | 2563947.6149 | 1180259.3603 | 2563949.3724 | 1180263.775 | 2563958.4001 | 1180278.8953 | 2563965.772 | 1180290.1678
30 | 2563965.772 | 1180290.1678 | 2563981.9755 | 1180314.9451
31 | 2563965.772 | 1180290.1678 | 2563845.7138 | 1180370.7704
32 | 2563981.9755 | 1180314.9451 | 2563982.7608 | 1180316.1459 | 2563998.853 | 1180350.4514
33 | 2563813.2054 | 1180156.0451 | 2563794.3113 | 1180138.8223
34 | 2563768.0591 | 1180114.8923 | 2563794.3113 | 1180138.8223
35 | 2563768.0591 | 1180114.8923 | 2563795.1194 | 1180083.0449

## bus_geodata
| x | y | coords
0 | 2563872.664 | 1180037.1484
1 | 2563871.5335 | 1180054.1119
2 | 2563849.0729 | 1180051.2937
3 | 2563875.584 | 1180054.4654
4 | 2563820.1896 | 1180046.7877
5 | 2563944.4034 | 1180051.0841
6 | 2563875.7881 | 1180073.2202
7 | 2563990.4537 | 1180042.1587
8 | 2563875.7996 | 1180074.2729
9 | 2563880.3692 | 1180113.269
10 | 2563885.0224 | 1180121.2724
11 | 2563888.2777 | 1180125.5119
12 | 2563902.4845 | 1180138.9253
13 | 2563979.4132 | 1180103.7523
14 | 2563970.5303 | 1180101.2188
15 | 2564002.738 | 1180110.0946
16 | 2563930.6567 | 1180135.6052
17 | 2564008.1462 | 1180109.9802
18 | 2564016.6333 | 1180129.8607
19 | 2563916.7056 | 1180153.9029
20 | 2564030.5871 | 1180144.3835
21 | 2563938.6368 | 1180228.0188
22 | 2564063.7704 | 1180198.3848
23 | 2563875.5217 | 1180153.2849
24 | 2563842.9137 | 1180180.649
25 | 2563941.2035 | 1180241.6126
26 | 2563840.2711 | 1180183.0801
27 | 2563947.6149 | 1180259.3603
28 | 2564058.6329 | 1180211.4007
29 | 2563965.772 | 1180290.1678
30 | 2563981.9755 | 1180314.9451
31 | 2563845.7138 | 1180370.7704
32 | 2563998.853 | 1180350.4514
33 | 2563813.2054 | 1180156.0451
34 | 2563794.3113 | 1180138.8223
35 | 2563768.0591 | 1180114.8923
36 | 2563795.1194 | 1180083.0449
37 | 2563930.6567 | 1180135.6052

## line_std_types
| c_nf_per_km | r_ohm_per_km | x_ohm_per_km | max_i_ka | type | q_mm2 | alpha | voltage_rating
NAYY 4x50 SE | 210 | 0.642 | 0.083 | 0.142 | cs | 50 | 0.00403 | LV
NAYY 4x120 SE | 264 | 0.225 | 0.08 | 0.242 | cs | 120 | 0.00403 | LV
NAYY 4x150 SE | 261 | 0.208 | 0.08 | 0.27 | cs | 150 | 0.00403 | LV
NA2XS2Y 1x95 RM/25 12/20 kV | 216 | 0.313 | 0.132 | 0.252 | cs | 95 | 0.00403 | MV
NA2XS2Y 1x185 RM/25 12/20 kV | 273 | 0.161 | 0.117 | 0.362 | cs | 185 | 0.00403 | MV
NA2XS2Y 1x240 RM/25 12/20 kV | 304 | 0.122 | 0.112 | 0.421 | cs | 240 | 0.00403 | MV
NA2XS2Y 1x95 RM/25 6/10 kV | 315 | 0.313 | 0.123 | 0.249 | cs | 95 | 0.00403 | MV
NA2XS2Y 1x185 RM/25 6/10 kV | 406 | 0.161 | 0.11 | 0.358 | cs | 185 | 0.00403 | MV
NA2XS2Y 1x240 RM/25 6/10 kV | 456 | 0.122 | 0.105 | 0.416 | cs | 240 | 0.00403 | MV
NA2XS2Y 1x150 RM/25 12/20 kV | 250 | 0.206 | 0.116 | 0.319 | cs | 150 | 0.00403 | MV
NA2XS2Y 1x120 RM/25 12/20 kV | 230 | 0.253 | 0.119 | 0.283 | cs | 120 | 0.00403 | MV
NA2XS2Y 1x70 RM/25 12/20 kV | 190 | 0.443 | 0.132 | 0.22 | cs | 70 | 0.00403 | MV
NA2XS2Y 1x150 RM/25 6/10 kV | 360 | 0.206 | 0.11 | 0.315 | cs | 150 | 0.00403 | MV
NA2XS2Y 1x120 RM/25 6/10 kV | 340 | 0.253 | 0.113 | 0.28 | cs | 120 | 0.00403 | MV
NA2XS2Y 1x70 RM/25 6/10 kV | 280 | 0.443 | 0.123 | 0.217 | cs | 70 | 0.00403 | MV
N2XS(FL)2Y 1x120 RM/35 64/110 kV | 112 | 0.153 | 0.166 | 0.366 | cs | 120 | 0.00393 | HV
N2XS(FL)2Y 1x185 RM/35 64/110 kV | 125 | 0.099 | 0.156 | 0.457 | cs | 185 | 0.00393 | HV
N2XS(FL)2Y 1x240 RM/35 64/110 kV | 135 | 0.075 | 0.149 | 0.526 | cs | 240 | 0.00393 | HV
N2XS(FL)2Y 1x300 RM/35 64/110 kV | 144 | 0.06 | 0.144 | 0.588 | cs | 300 | 0.00393 | HV
15-AL1/3-ST1A 0.4 | 11 | 1.8769 | 0.35 | 0.105 | ol | 16 | 0.00403 | LV
24-AL1/4-ST1A 0.4 | 11.25 | 1.2012 | 0.335 | 0.14 | ol | 24 | 0.00403 | LV
48-AL1/8-ST1A 0.4 | 12.2 | 0.5939 | 0.3 | 0.21 | ol | 48 | 0.00403 | LV
94-AL1/15-ST1A 0.4 | 13.2 | 0.306 | 0.29 | 0.35 | ol | 94 | 0.00403 | LV
34-AL1/6-ST1A 10.0 | 9.7 | 0.8342 | 0.36 | 0.17 | ol | 34 | 0.00403 | MV
48-AL1/8-ST1A 10.0 | 10.1 | 0.5939 | 0.35 | 0.21 | ol | 48 | 0.00403 | MV
70-AL1/11-ST1A 10.0 | 10.4 | 0.4132 | 0.339 | 0.29 | ol | 70 | 0.00403 | MV
94-AL1/15-ST1A 10.0 | 10.75 | 0.306 | 0.33 | 0.35 | ol | 94 | 0.00403 | MV
122-AL1/20-ST1A 10.0 | 11.1 | 0.2376 | 0.323 | 0.41 | ol | 122 | 0.00403 | MV
149-AL1/24-ST1A 10.0 | 11.25 | 0.194 | 0.315 | 0.47 | ol | 149 | 0.00403 | MV
34-AL1/6-ST1A 20.0 | 9.15 | 0.8342 | 0.382 | 0.17 | ol | 34 | 0.00403 | MV
48-AL1/8-ST1A 20.0 | 9.5 | 0.5939 | 0.372 | 0.21 | ol | 48 | 0.00403 | MV
70-AL1/11-ST1A 20.0 | 9.7 | 0.4132 | 0.36 | 0.29 | ol | 70 | 0.00403 | MV
94-AL1/15-ST1A 20.0 | 10 | 0.306 | 0.35 | 0.35 | ol | 94 | 0.00403 | MV
122-AL1/20-ST1A 20.0 | 10.3 | 0.2376 | 0.344 | 0.41 | ol | 122 | 0.00403 | MV
149-AL1/24-ST1A 20.0 | 10.5 | 0.194 | 0.337 | 0.47 | ol | 149 | 0.00403 | MV
184-AL1/30-ST1A 20.0 | 10.75 | 0.1571 | 0.33 | 0.535 | ol | 184 | 0.00403 | MV
243-AL1/39-ST1A 20.0 | 11 | 0.1188 | 0.32 | 0.645 | ol | 243 | 0.00403 | MV
48-AL1/8-ST1A 110.0 | 8 | 0.5939 | 0.46 | 0.21 | ol | 48 | 0.00403 | HV
70-AL1/11-ST1A 110.0 | 8.4 | 0.4132 | 0.45 | 0.29 | ol | 70 | 0.00403 | HV
94-AL1/15-ST1A 110.0 | 8.65 | 0.306 | 0.44 | 0.35 | ol | 94 | 0.00403 | HV
122-AL1/20-ST1A 110.0 | 8.5 | 0.2376 | 0.43 | 0.41 | ol | 122 | 0.00403 | HV
149-AL1/24-ST1A 110.0 | 8.75 | 0.194 | 0.41 | 0.47 | ol | 149 | 0.00403 | HV
184-AL1/30-ST1A 110.0 | 8.8 | 0.1571 | 0.4 | 0.535 | ol | 184 | 0.00403 | HV
243-AL1/39-ST1A 110.0 | 9 | 0.1188 | 0.39 | 0.645 | ol | 243 | 0.00403 | HV
305-AL1/39-ST1A 110.0 | 9.2 | 0.0949 | 0.38 | 0.74 | ol | 305 | 0.00403 | HV
490-AL1/64-ST1A 110.0 | 9.75 | 0.059 | 0.37 | 0.96 | ol | 490 | 0.00403 | HV
679-AL1/86-ST1A 110.0 | 9.95 | 0.042 | 0.36 | 1.15 | ol | 679 | 0.00403 | HV
490-AL1/64-ST1A 220.0 | 10 | 0.059 | 0.285 | 0.96 | ol | 490 | 0.00403 | HV
679-AL1/86-ST1A 220.0 | 11.7 | 0.042 | 0.275 | 1.15 | ol | 679 | 0.00403 | HV
490-AL1/64-ST1A 380.0 | 11 | 0.059 | 0.253 | 0.96 | ol | 490 | 0.00403 | HV
679-AL1/86-ST1A 380.0 | 14.6 | 0.042 | 0.25 | 1.15 | ol | 679 | 0.00403 | HV

## trafo_std_types
| i0_percent | pfe_kw | vkr_percent | sn_mva | vn_lv_kv | vn_hv_kv | vk_percent | shift_degree | vector_group | tap_side | tap_neutral | tap_min | tap_max | tap_step_degree | tap_step_percent | tap_phase_shifter
160 MVA 380/110 kV | 0.06 | 60 | 0.25 | 160 | 110 | 380 | 12.2 | 0 | Yy0 | hv | 0 | -9 | 9 | 0 | 1.5 | FALSE
100 MVA 220/110 kV | 0.06 | 55 | 0.26 | 100 | 110 | 220 | 12 | 0 | Yy0 | hv | 0 | -9 | 9 | 0 | 1.5 | FALSE
63 MVA 110/20 kV | 0.04 | 22 | 0.32 | 63 | 20 | 110 | 18 | 150 | YNd5 | hv | 0 | -9 | 9 | 0 | 1.5 | FALSE
40 MVA 110/20 kV | 0.05 | 18 | 0.34 | 40 | 20 | 110 | 16.2 | 150 | YNd5 | hv | 0 | -9 | 9 | 0 | 1.5 | FALSE
25 MVA 110/20 kV | 0.07 | 14 | 0.41 | 25 | 20 | 110 | 12 | 150 | YNd5 | hv | 0 | -9 | 9 | 0 | 1.5 | FALSE
63 MVA 110/10 kV | 0.04 | 22 | 0.32 | 63 | 10 | 110 | 18 | 150 | YNd5 | hv | 0 | -9 | 9 | 0 | 1.5 | FALSE
40 MVA 110/10 kV | 0.05 | 18 | 0.34 | 40 | 10 | 110 | 16.2 | 150 | YNd5 | hv | 0 | -9 | 9 | 0 | 1.5 | FALSE
25 MVA 110/10 kV | 0.07 | 14 | 0.41 | 25 | 10 | 110 | 12 | 150 | YNd5 | hv | 0 | -9 | 9 | 0 | 1.5 | FALSE
0.25 MVA 20/0.4 kV | 0.32 | 0.8 | 1.44 | 0.25 | 0.4 | 20 | 6 | 150 | Yzn5 | hv | 0 | -2 | 2 | 0 | 2.5 | FALSE
0.4 MVA 20/0.4 kV | 0.3375 | 1.35 | 1.425 | 0.4 | 0.4 | 20 | 6 | 150 | Dyn5 | hv | 0 | -2 | 2 | 0 | 2.5 | FALSE
0.63 MVA 20/0.4 kV | 0.2619 | 1.65 | 1.206 | 0.63 | 0.4 | 20 | 6 | 150 | Dyn5 | hv | 0 | -2 | 2 | 0 | 2.5 | FALSE
0.25 MVA 10/0.4 kV | 0.24 | 0.6 | 1.2 | 0.25 | 0.4 | 10 | 4 | 150 | Dyn5 | hv | 0 | -2 | 2 | 0 | 2.5 | FALSE
0.4 MVA 10/0.4 kV | 0.2375 | 0.95 | 1.325 | 0.4 | 0.4 | 10 | 4 | 150 | Dyn5 | hv | 0 | -2 | 2 | 0 | 2.5 | FALSE
0.63 MVA 10/0.4 kV | 0.1873 | 1.18 | 1.0794 | 0.63 | 0.4 | 10 | 4 | 150 | Dyn5 | hv | 0 | -2 | 2 | 0 | 2.5 | FALSE

## trafo3w_std_types
| sn_hv_mva | sn_mv_mva | sn_lv_mva | vn_hv_kv | vn_mv_kv | vn_lv_kv | vk_hv_percent | vk_mv_percent | vk_lv_percent | vkr_hv_percent | vkr_mv_percent | vkr_lv_percent | pfe_kw | i0_percent | shift_mv_degree | shift_lv_degree | vector_group | tap_side | tap_neutral | tap_min | tap_max | tap_step_percent
63/25/38 MVA 110/20/10 kV | 63 | 25 | 38 | 110 | 20 | 10 | 10.4 | 10.4 | 10.4 | 0.28 | 0.32 | 0.35 | 35 | 0.89 | 0 | 0 | YN0yn0yn0 | hv | 0 | -10 | 10 | 1.2
63/25/38 MVA 110/10/10 kV | 63 | 25 | 38 | 110 | 10 | 10 | 10.4 | 10.4 | 10.4 | 0.28 | 0.32 | 0.35 | 35 | 0.89 | 0 | 0 | YN0yn0yn0 | hv | 0 | -10 | 10 | 1.2

## fuse_std_types
| fuse_type | i_rated_a | t_avg | t_min | t_total | x_avg | x_min | x_total
HV 100A | HV 100A | 100 | 0 | [10.0, 3.64, 0.854, 0.281, 0.1, 0.0531, 0.022, 0.01] | [10.0, 4.267, 1.21, 0.403, 0.1, 0.058, 0.022, 0.01] | 0 | [300.0, 350.0, 450.0, 550.0, 700.0, 850.0, 1200.0, 1752.0] | [600.0, 700.0, 900.0, 1150.0, 1665.0, 2000.0, 3000.0, 4313.0]
HV 10A | HV 10A | 10 | 0 | [10.0, 1675.0, 0.344, 0.156, 0.1, 0.0417, 0.0171, 0.01] | [10.0, 1.3, 0.3, 0.155, 0.1, 0.0555, 0.023, 0.01] | 0 | [30.0, 32.0, 35.0, 37.0, 39.0, 50.0, 70.0, 88.0] | [60.0, 70.0, 80.0, 87.0, 94.0, 110.0, 150.0, 216.0]
HV 125A | HV 125A | 125 | 0 | [10.0, 1.82, 0.344, 0.1, 0.0467, 0.0269, 0.01] | [10.0, 2.478, 0.426, 0.1, 0.0427, 0.0211, 0.01] | 0 | [375.0, 500.0, 700.0, 925.0, 1200.0, 1500.0, 2341.0] | [750.0, 1000.0, 1500.0, 2200.0, 3000.0, 4000.0, 5765.0]
HV 160A | HV 160A | 160 | 0 | [10.0, 4.15, 1.03, 0.198, 0.1, 0.051, 0.0172, 0.01] | [10.0, 2.3, 0.734, 0.274, 0.1, 0.046, 0.0177, 0.01] | 0 | [480.0, 550.0, 700.0, 1000.0, 1260.0, 1600.0, 2500.0, 3227.0] | [960.0, 1300.0, 1700.0, 2200.0, 2996.0, 4000.0, 6000.0, 7946.0]
HV 16A | HV 16A | 16 | 0 | [10.0, 0.352, 0.164, 0.1, 0.0649, 0.0342, 0.01] | [10.0, 2.34, 0.722, 0.181, 0.1, 0.055, 0.0296, 0.01] | 0 | [48.0, 60.0, 65.0, 71.0, 80.0, 100.0, 162.0] | [96.0, 110.0, 125.0, 150.0, 168.0, 200.0, 250.0, 398.0]
HV 200A | HV 200A | 200 | 0 | [10.0, 4.267, 1.21, 0.403, 0.1, 0.058, 0.022, 0.01] | [10.0, 3.73, 1.654, 0.328, 0.1, 0.0531, 0.019, 0.01] | 0 | [600.0, 700.0, 900.0, 1150.0, 1665.0, 2000.0, 3000.0, 4313.0] | [1200.0, 1500.0, 1800.0, 2700.0, 3960.0, 5000.0, 7500.0, 10620.0]
HV 20A | HV 20A | 20 | 0 | [10.0, 1.3, 0.3, 0.155, 0.1, 0.0555, 0.023, 0.01] | [10.0, 1.3, 0.161, 0.1, 0.0611, 0.0399, 0.0141, 0.01] | 0 | [60.0, 70.0, 80.0, 87.0, 94.0, 110.0, 150.0, 216.0] | [120.0, 150.0, 200.0, 223.0, 260.0, 300.0, 450.0, 532.0]
HV 25A | HV 25A | 25 | 0 | [10.0, 2.512, 0.833, 0.299, 0.1, 0.0372, 0.0223, 0.01] | [10.0, 3.125, 0.597, 0.198, 0.1, 0.0378, 0.022, 0.01] | 0 | [75.0, 82.0, 90.0, 100.0, 124.0, 170.0, 200.0, 289.0] | [150.0, 170.0, 210.0, 250.0, 294.0, 400.0, 500.0, 711.0]
HV 31.5A | HV 31.5A | 31.5 | 0 | [10.0, 2.34, 0.722, 0.181, 0.1, 0.055, 0.0296, 0.01] | [10.0, 2.84, 0.368, 0.164, 0.1, 0.0621, 0.0378, 0.0195, 0.01] | 0 | [95.0, 110.0, 125.0, 150.0, 165.0, 200.0, 250.0, 390.0] | [189.0, 220.0, 300.0, 350.0, 393.0, 450.0, 530.0, 700.0, 960.0]
HV 40A | HV 40A | 40 | 0 | [10.0, 1.3, 0.161, 0.1, 0.0611, 0.0399, 0.0141, 0.01] | [10.0, 2.05, 0.369, 0.198, 0.1, 0.051, 0.0298, 0.01] | 0 | [120.0, 150.0, 200.0, 223.0, 260.0, 300.0, 450.0, 532.0] | [240.0, 300.0, 400.0, 450.0, 530.0, 650.0, 800.0, 1311.0]
HV 50A | HV 50A | 50 | 0 | [10.0, 3.215, 0.597, 0.198, 0.1, 0.0378, 0.022, 0.01] | [10.0, 3.64, 0.854, 0.281, 0.1, 0.0531, 0.022, 0.01] | 0 | [150.0, 170.0, 210.0, 250.0, 294.0, 400.0, 500.0, 711.0] | [300.0, 350.0, 450.0, 550.0, 700.0, 850.0, 1200.0, 1752.0]
HV 6.3A | HV 6.3A | 6.3 | 0 | [10.0, 1.39, 0.344, 0.168, 0.1, 0.056, 0.0263, 0.01] | [10.0, 1.711, 0.516, 0.198, 0.1, 0.0634, 0.0303, 0.01] | 0 | [19.0, 19.5, 20.4, 20.8, 22.0, 25.0, 32.0, 48.0] | [38.0, 40.0, 43.0, 48.0, 53.0, 60.0, 75.0, 118.0]
HV 63A | HV 63A | 63 | 0 | [10.0, 2.84, 0.368, 0.164, 0.1, 0.0621, 0.0378, 0.0195, 0.01] | [10.0, 1.82, 0.344, 0.1, 0.0467, 0.0269, 0.01] | 0 | [189.0, 220.0, 300.0, 350.0, 393.0, 450.0, 530.0, 700.0, 961.0] | [378.0, 500.0, 700.0, 934.0, 1200.0, 1500.0, 2366.0]
HV 80A | HV 80A | 80 | 0 | [10.0, 2.05, 0.369, 0.198, 0.1, 0.051, 0.0298, 0.01] | [10.0, 4.15, 1.03, 0.198, 0.1, 0.051, 0.0172, 0.01] | 0 | [240.0, 300.0, 400.0, 450.0, 530.0, 650.0, 800.0, 1311.0] | [480.0, 550.0, 700.0, 1000.0, 1260.0, 1600.0, 2500.0, 3227.0]
Siemens NH-1-100 | Siemens NH-1-100 | 100 | [5400.0, 2000.0, 400.0, 20.0, 1.0, 0.2, 0.012, 0.004] | 0 | 0 | [150.0, 190.0, 250.0, 430.0, 900.0, 1250.0, 2700.0, 3600.0] | 0 | 0
Siemens NH-1-125 | Siemens NH-1-125 | 125 | [4800.0, 120.0, 7.0, 0.1, 0.004] | 0 | 0 | [180.0, 400.0, 740.0, 2000.0, 4250.0] | 0 | 0
Siemens NH-1-16 | Siemens NH-1-16 | 16 | [4000.0, 400.0, 2.0, 0.1, 0.04, 0.01] | 0 | 0 | [26.0, 35.0, 75.0, 150.0, 200.0, 300.0] | 0 | 0
Siemens NH-1-160 | Siemens NH-1-160 | 160 | [4800.0, 120.0, 7.0, 0.1, 0.004] | 0 | 0 | [210.0, 500.0, 900.0, 2300.0, 5000.0] | 0 | 0
Siemens NH-1-25 | Siemens NH-1-25 | 25 | [4000.0, 1000.0, 10.0, 0.2, 0.02, 0.01] | 0 | 0 | [40.0, 50.0, 100.0, 210.0, 400.0, 500.0] | 0 | 0
Siemens NH-1-50 | Siemens NH-1-50 | 50 | [4000.0, 40.0, 4.0, 1.0, 0.02, 0.01] | 0 | 0 | [86.0, 200.0, 300.0, 400.0, 1000.0, 1280.0] | 0 | 0
Siemens NH-1-63 | Siemens NH-1-63 | 63 | [4000.0, 100.0, 10.0, 2.0, 0.04, 0.01] | 0 | 0 | [100.0, 200.0, 300.0, 400.0, 1000.0, 1500.0] | 0 | 0
Siemens NH-1-80 | Siemens NH-1-80 | 80 | [4800.0, 120.0, 7.0, 0.1, 0.01] | 0 | 0 | [150.58, 250.0, 450.0, 1150.0, 2470.0] | 0 | 0
Siemens NH-2-1000 | Siemens NH-2-1000 | 1000 | [4800.0, 120.0, 7.0, 0.1, 0.004] | 0 | 0 | [1900.0, 3500.0, 8400.0, 24000.0, 52000.0] | 0 | 0
Siemens NH-2-200 | Siemens NH-2-200 | 200 | [4800.0, 120.0, 7.0, 0.1, 0.004] | 0 | 0 | [280.0, 650.0, 1200.0, 3000.0, 7000.0] | 0 | 0
Siemens NH-2-224 | Siemens NH-2-224 | 224 | [4800.0, 120.0, 7.0, 0.2, 0.04, 0.004] | 0 | 0 | [400.0, 750.0, 1453.0, 3025.0, 4315.0, 7600.0] | 0 | 0
Siemens NH-2-250 | Siemens NH-2-250 | 250 | [4800.0, 120.0, 7.0, 0.1, 0.004] | 0 | 0 | [450.0, 800.0, 1650.0, 4000.0, 8500.0] | 0 | 0
Siemens NH-2-315 | Siemens NH-2-315 | 315 | [4800.0, 120.0, 7.0, 0.1, 0.004] | 0 | 0 | [550.0, 920.0, 1900.0, 5000.0, 11000.0] | 0 | 0
Siemens NH-2-355 | Siemens NH-2-355 | 355 | [4800.0, 120.0, 6.0, 0.1, 0.004] | 0 | 0 | [650.0, 1116.27, 2350.0, 5840.0, 12790.0] | 0 | 0
Siemens NH-2-400 | Siemens NH-2-400 | 400 | [4800.0, 120.0, 7.0, 0.1, 0.004] | 0 | 0 | [720.0, 1350.0, 2800.0, 6500.0, 15000.0] | 0 | 0
Siemens NH-2-425 | Siemens NH-2-425 | 425 | [4800.0, 120.0, 7.0, 0.1, 0.004] | 0 | 0 | [850.0, 1500.0, 3050.0, 7500.0, 16500.0] | 0 | 0
Siemens NH-2-630 | Siemens NH-2-630 | 630 | [4800.0, 120.0, 7.0, 0.1, 0.004] | 0 | 0 | [1200.0, 2000.0, 4800.0, 12000.0, 26000.0] | 0 | 0

## res_bus
| vm_pu | va_degree | p_mw | q_mvar
0 | 0.98627 | -0.09585 | 0.003482 | 0.00087268
1 | 0.98635 | -0.095242 | 0 | 0
2 | 0.98611 | -0.096921 | 0.00476 | 0.001193
3 | 0.98641 | -0.094797 | 0 | 0
4 | 0.98601 | -0.097661 | 0.0024635 | 0.00061742
5 | 0.98107 | -0.13271 | 0.08495 | 0.02129
6 | 0.98801 | -0.083569 | 0.0013044 | 0.0003269
7 | 0.97962 | -0.14305 | 0.021234 | 0.0053216
8 | 0.9881 | -0.082932 | 0.0028172 | 0.00070606
9 | 0.99158 | -0.058486 | 0.0025844 | 0.0006477
10 | 0.99241 | -0.052667 | 0.0014944 | 0.00037453
11 | 0.9929 | -0.04928 | 0.0086547 | 0.0021691
12 | 0.9948 | -0.03605 | 0 | 0
13 | 0.99493 | -0.035443 | 0.014715 | 0.003688
14 | 0.99556 | -0.031002 | 0.0048889 | 0.0012253
15 | 0.99378 | -0.043494 | 0 | 0
16 | 1 | 0 | -0.23092 | -0.058054
17 | 0.99374 | -0.043781 | 0.0052324 | 0.0013114
18 | 0.99278 | -0.050533 | 0.0025299 | 0.00063404
19 | 0.99708 | -0.020188 | 0 | 0
20 | 0.99205 | -0.055681 | 0.011957 | 0.0029967
21 | 0.99463 | -0.037381 | 0.0014557 | 0.00036484
22 | 0.99074 | -0.064939 | 0.011655 | 0.0029209
23 | 0.99397 | -0.041916 | 0.0025499 | 0.00063907
24 | 0.99295 | -0.049065 | 0.0075611 | 0.001895
25 | 0.99423 | -0.040227 | 0 | 0
26 | 0.9929 | -0.049389 | 0 | 0
27 | 0.99367 | -0.044122 | 0.0017964 | 0.00045021
28 | 0.99071 | -0.065168 | 0.0016045 | 0.00040212
29 | 0.99272 | -0.05086 | 0.0012208 | 0.00030596
30 | 0.99245 | -0.052733 | 0.0034463 | 0.00086373
31 | 0.99041 | -0.067162 | 0.011099 | 0.0027816
32 | 0.99229 | -0.053849 | 0.0027961 | 0.00070076
33 | 0.99241 | -0.052879 | 0.0025913 | 0.00064945
34 | 0.99218 | -0.054514 | 0.002005 | 0.00050251
35 | 0.99196 | -0.056063 | 0 | 0
36 | 0.9917 | -0.057883 | 0.0042942 | 0.0010762
37 | 0.99998 | 149.9947 | 0 | 0

## res_line
| p_from_mw | q_from_mvar | p_to_mw | q_to_mvar | pl_mw | ql_mvar | i_from_ka | i_to_ka | i_ka | vm_from_pu | va_from_degree | vm_to_pu | va_to_degree | loading_percent
0 | -0.003482 | -0.00087268 | 0.0034823 | 0.00087257 | 2.9278e-07 | -1.0437e-07 | 0.0052535 | 0.0052534 | 0.0052535 | 0.98627 | -0.09585 | 0.98635 | -0.095242 | 1.9457
1 | 0.0072255 | 0.0018105 | -0.0072238 | -0.0018101 | 1.6787e-06 | 3.5674e-07 | 0.0109 | 0.0109 | 0.0109 | 0.98635 | -0.095242 | 0.98611 | -0.096921 | 4.0372
2 | -0.010708 | -0.002683 | 0.010708 | 0.0026832 | 6.601e-07 | 2.0214e-07 | 0.016154 | 0.016154 | 0.016154 | 0.98635 | -0.095242 | 0.98641 | -0.094797 | 5.9828
3 | 0.0024638 | 0.00061714 | -0.0024635 | -0.00061742 | 2.5212e-07 | -2.7593e-07 | 0.0037176 | 0.0037178 | 0.0037178 | 0.98611 | -0.096921 | 0.98601 | -0.097661 | 1.377
4 | 0.10677 | 0.026837 | -0.10621 | -0.026623 | 0.00056055 | 0.00021384 | 0.1611 | 0.1611 | 0.1611 | 0.98641 | -0.094797 | 0.98107 | -0.13271 | 29.833
5 | -0.11748 | -0.02952 | 0.11767 | 0.02959 | 0.00018385 | 7.0233e-05 | 0.17725 | 0.17725 | 0.17725 | 0.98641 | -0.094797 | 0.98801 | -0.083569 | 32.8243
6 | 0.021264 | 0.0053327 | -0.021234 | -0.0053216 | 3.0448e-05 | 1.1119e-05 | 0.032253 | 0.032253 | 0.032253 | 0.98107 | -0.13271 | 0.97962 | -0.14305 | 11.9456
7 | -0.11897 | -0.029917 | 0.11898 | 0.029921 | 1.055e-05 | 4.0306e-06 | 0.17922 | 0.17922 | 0.17922 | 0.98801 | -0.083569 | 0.9881 | -0.082932 | 33.188
8 | -0.1218 | -0.030627 | 0.12222 | 0.030787 | 0.00041641 | 0.00015914 | 0.18346 | 0.18346 | 0.18346 | 0.9881 | -0.082932 | 0.99158 | -0.058486 | 33.9737
9 | -0.1248 | -0.031434 | 0.1249 | 0.031473 | 0.00010162 | 3.8847e-05 | 0.18734 | 0.18734 | 0.18734 | 0.99158 | -0.058486 | 0.99241 | -0.052667 | 34.6918
10 | -0.1264 | -0.031848 | 0.12646 | 0.031871 | 5.9935e-05 | 2.2914e-05 | 0.18958 | 0.18958 | 0.18958 | 0.99241 | -0.052667 | 0.9929 | -0.04928 | 35.1068
11 | -0.13511 | -0.03404 | 0.13536 | 0.034136 | 0.00025054 | 9.5854e-05 | 0.20255 | 0.20255 | 0.20255 | 0.9929 | -0.04928 | 0.9948 | -0.03605 | 37.5087
12 | 0.019042 | 0.0047748 | -0.019026 | -0.0047692 | 1.5466e-05 | 5.5521e-06 | 0.028483 | 0.028483 | 0.028483 | 0.9948 | -0.03605 | 0.99397 | -0.041916 | 10.5493
13 | -0.1544 | -0.03891 | 0.15475 | 0.039042 | 0.0003436 | 0.00013162 | 0.23103 | 0.23103 | 0.23103 | 0.9948 | -0.03605 | 0.99708 | -0.020188 | 42.7833
14 | -0.047793 | -0.011989 | 0.047823 | 0.012001 | 2.9453e-05 | 1.1208e-05 | 0.071483 | 0.071483 | 0.071483 | 0.99493 | -0.035443 | 0.99556 | -0.031002 | 26.4753
15 | 0.033078 | 0.0083014 | -0.033041 | -0.0082875 | 3.6929e-05 | 1.389e-05 | 0.049475 | 0.049475 | 0.049475 | 0.99493 | -0.035443 | 0.99378 | -0.043494 | 18.3242
16 | -0.052712 | -0.013226 | 0.052939 | 0.013313 | 0.00022775 | 8.6826e-05 | 0.078791 | 0.07879 | 0.078791 | 0.99556 | -0.031002 | 1 | 0 | 29.1817
17 | 0.0052326 | 0.0013114 | -0.0052324 | -0.0013114 | 2.0784e-07 | 9.6391e-09 | 0.0078349 | 0.0078349 | 0.0078349 | 0.99378 | -0.043494 | 0.99374 | -0.043781 | 2.9018
18 | 0.027808 | 0.0069761 | -0.027781 | -0.006966 | 2.7123e-05 | 1.0107e-05 | 0.04164 | 0.041641 | 0.041641 | 0.99378 | -0.043494 | 0.99278 | -0.050533 | 15.4224
19 | 0.17718 | 0.044741 | -0.17668 | -0.044549 | 0.00050129 | 0.0001922 | 0.26376 | 0.26376 | 0.26376 | 1 | 0 | 0.99708 | -0.020188 | 48.8446
20 | 0.025251 | 0.006332 | -0.025233 | -0.0063253 | 1.8003e-05 | 6.6641e-06 | 0.037849 | 0.037849 | 0.037849 | 0.99278 | -0.050533 | 0.99205 | -0.055681 | 14.0181
21 | 0.02193 | 0.005507 | -0.021878 | -0.0054879 | 5.2282e-05 | 1.9091e-05 | 0.032731 | 0.032732 | 0.032732 | 0.99708 | -0.020188 | 0.99463 | -0.037381 | 12.1229
22 | 0.013276 | 0.0033286 | -0.013259 | -0.0033229 | 1.701e-05 | 5.656e-06 | 0.019914 | 0.019914 | 0.019914 | 0.99205 | -0.055681 | 0.99074 | -0.064939 | 7.3756
23 | 0.020422 | 0.0051231 | -0.020414 | -0.0051202 | 8.0588e-06 | 2.9201e-06 | 0.030554 | 0.030554 | 0.030554 | 0.99463 | -0.037381 | 0.99423 | -0.040227 | 11.3163
24 | 0.0016045 | 0.00040196 | -0.0016045 | -0.00040212 | 5.0708e-08 | -1.6069e-07 | 0.0024098 | 0.0024099 | 0.0024099 | 0.99074 | -0.064939 | 0.99071 | -0.065168 | 0.89254
25 | 0.016476 | 0.0041301 | -0.01646 | -0.0041244 | 1.63e-05 | 5.7134e-06 | 0.024666 | 0.024666 | 0.024666 | 0.99397 | -0.041916 | 0.99295 | -0.049065 | 9.1356
26 | 0.0088987 | 0.0022294 | -0.0088983 | -0.0022293 | 3.9844e-07 | 1.068e-07 | 0.013335 | 0.013335 | 0.013335 | 0.99295 | -0.049065 | 0.9929 | -0.049389 | 4.939
27 | 0.020414 | 0.0051202 | -0.020403 | -0.0051162 | 1.1021e-05 | 3.9937e-06 | 0.030554 | 0.030554 | 0.030554 | 0.99423 | -0.040227 | 0.99367 | -0.044122 | 11.3164
28 | 0.0088983 | 0.0022293 | -0.008894 | -0.0022282 | 4.2954e-06 | 1.1517e-06 | 0.013335 | 0.013335 | 0.013335 | 0.9929 | -0.049389 | 0.99241 | -0.052879 | 4.939
29 | 0.018607 | 0.004666 | -0.018589 | -0.0046598 | 1.7359e-05 | 6.213e-06 | 0.027864 | 0.027864 | 0.027864 | 0.99367 | -0.044122 | 0.99272 | -0.05086 | 10.3201
30 | 0.0062445 | 0.0015644 | -0.0062428 | -0.0015642 | 1.6184e-06 | 2.3981e-07 | 0.0093598 | 0.0093599 | 0.0093599 | 0.99272 | -0.05086 | 0.99245 | -0.052733 | 3.4666
31 | 0.011124 | 0.0027894 | -0.011099 | -0.0027816 | 2.509e-05 | 7.7847e-06 | 0.016675 | 0.016675 | 0.016675 | 0.99272 | -0.05086 | 0.99041 | -0.067162 | 6.176
32 | 0.0027965 | 0.00070042 | -0.0027961 | -0.00070076 | 4.3141e-07 | -3.4218e-07 | 0.0041927 | 0.0041929 | 0.0041929 | 0.99245 | -0.052733 | 0.99229 | -0.053849 | 1.5529
33 | 0.0063027 | 0.0015787 | -0.0063013 | -0.0015785 | 1.4246e-06 | 2.1768e-07 | 0.0094499 | 0.0094501 | 0.0094501 | 0.99241 | -0.052879 | 0.99218 | -0.054514 | 3.5
34 | 0.0042962 | 0.001076 | -0.0042953 | -0.0010761 | 9.2018e-07 | -1.0475e-07 | 0.006443 | 0.0064432 | 0.0064432 | 0.99218 | -0.054514 | 0.99196 | -0.056063 | 2.3864
35 | 0.0042953 | 0.0010761 | -0.0042942 | -0.0010762 | 1.0815e-06 | -1.2282e-07 | 0.0064432 | 0.0064434 | 0.0064434 | 0.99196 | -0.056063 | 0.9917 | -0.057883 | 2.3864

## res_trafo
| p_hv_mw | q_hv_mvar | p_lv_mw | q_lv_mvar | pl_mw | ql_mvar | i_hv_ka | i_lv_ka | vm_hv_pu | va_hv_degree | vm_lv_pu | va_lv_degree | loading_percent
0 | 2.5187e-16 | 8.8016e-16 | 0.00079998 | 7.4552e-08 | 0.00079998 | 7.4552e-08 | 2.6429e-17 | 0.0011547 | 0.99998 | 149.9947 | 1 | 0 | 0.31999

## res_ext_grid
| p_mw | q_mvar
0 | 0.2365 | 0.059454

## res_load
| p_mw | q_mvar
0 | 0.003482 | 0.00087268
1 | 0.00476 | 0.001193
2 | 0.0024635 | 0.00061742
3 | 0.08495 | 0.02129
4 | 0.0013044 | 0.0003269
5 | 0.021234 | 0.0053216
6 | 0.0028172 | 0.00070606
7 | 0.0025844 | 0.0006477
8 | 0.0014944 | 0.00037453
9 | 0.0086547 | 0.0021691
10 | 0.014715 | 0.003688
11 | 0.0048889 | 0.0012253
12 | 0.0055868 | 0.0014002
13 | 0.0052324 | 0.0013114
14 | 0.0025299 | 0.00063404
15 | 0.011957 | 0.0029967
16 | 0.0014557 | 0.00036484
17 | 0.011655 | 0.0029209
18 | 0.0025499 | 0.00063907
19 | 0.0075611 | 0.001895
20 | 0.0017964 | 0.00045021
21 | 0.0016045 | 0.00040212
22 | 0.0012208 | 0.00030596
23 | 0.0034463 | 0.00086373
24 | 0.011099 | 0.0027816
25 | 0.0027961 | 0.00070076
26 | 0.0025913 | 0.00064945
27 | 0.002005 | 0.00050251
28 | 0.0042942 | 0.0010762

## dtypes
| element | column | dtype
0 | bus | name | object
1 | bus | vn_kv | float64
2 | bus | type | object
3 | bus | zone | object
4 | bus | in_service | bool
5 | load | name | object
6 | load | bus | uint32
7 | load | p_mw | float64
8 | load | q_mvar | float64
9 | load | const_z_percent | float64
10 | load | const_i_percent | float64
11 | load | sn_mva | float64
12 | load | scaling | float64
13 | load | in_service | bool
14 | load | type | object
15 | ext_grid | name | object
16 | ext_grid | bus | uint32
17 | ext_grid | vm_pu | float64
18 | ext_grid | va_degree | float64
19 | ext_grid | slack_weight | float64
20 | ext_grid | in_service | bool
21 | line | name | object
22 | line | std_type | object
23 | line | from_bus | uint32
24 | line | to_bus | uint32
25 | line | length_km | float64
26 | line | r_ohm_per_km | float64
27 | line | x_ohm_per_km | float64
28 | line | c_nf_per_km | float64
29 | line | g_us_per_km | float64
30 | line | max_i_ka | float64
31 | line | df | float64
32 | line | parallel | uint32
33 | line | type | object
34 | line | in_service | bool
35 | trafo | name | object
36 | trafo | std_type | object
37 | trafo | hv_bus | uint32
38 | trafo | lv_bus | uint32
39 | trafo | sn_mva | float64
40 | trafo | vn_hv_kv | float64
41 | trafo | vn_lv_kv | float64
42 | trafo | vk_percent | float64
43 | trafo | vkr_percent | float64
44 | trafo | pfe_kw | float64
45 | trafo | i0_percent | float64
46 | trafo | shift_degree | float64
47 | trafo | tap_side | object
48 | trafo | tap_neutral | int32
49 | trafo | tap_min | int32
50 | trafo | tap_max | int32
51 | trafo | tap_step_percent | float64
52 | trafo | tap_step_degree | float64
53 | trafo | tap_pos | int32
54 | trafo | tap_phase_shifter | bool
55 | trafo | parallel | uint32
56 | trafo | df | float64
57 | trafo | in_service | bool
58 | line_geodata | coords | object
59 | bus_geodata | x | float64
60 | bus_geodata | y | float64
61 | bus_geodata | coords | object
62 | res_bus | vm_pu | float64
63 | res_bus | va_degree | float64
64 | res_bus | p_mw | float64
65 | res_bus | q_mvar | float64
66 | res_line | p_from_mw | float64
67 | res_line | q_from_mvar | float64
68 | res_line | p_to_mw | float64
69 | res_line | q_to_mvar | float64
70 | res_line | pl_mw | float64
71 | res_line | ql_mvar | float64
72 | res_line | i_from_ka | float64
73 | res_line | i_to_ka | float64
74 | res_line | i_ka | float64
75 | res_line | vm_from_pu | float64
76 | res_line | va_from_degree | float64
77 | res_line | vm_to_pu | float64
78 | res_line | va_to_degree | float64
79 | res_line | loading_percent | float64
80 | res_trafo | p_hv_mw | float64
81 | res_trafo | q_hv_mvar | float64
82 | res_trafo | p_lv_mw | float64
83 | res_trafo | q_lv_mvar | float64
84 | res_trafo | pl_mw | float64
85 | res_trafo | ql_mvar | float64
86 | res_trafo | i_hv_ka | float64
87 | res_trafo | i_lv_ka | float64
88 | res_trafo | vm_hv_pu | float64
89 | res_trafo | va_hv_degree | float64
90 | res_trafo | vm_lv_pu | float64
91 | res_trafo | va_lv_degree | float64
92 | res_trafo | loading_percent | float64
93 | res_ext_grid | p_mw | float64
94 | res_ext_grid | q_mvar | float64
95 | res_load | p_mw | float64
96 | res_load | q_mvar | float64

## parameters
| version | format_version | converged | OPF_converged | name | f_hz | sn_mva
0 | 2.14.6 | 2.14.0 | TRUE | FALSE |  | 50 | 1