## bus
| name | vn_kv | type | zone | in_service
0 | bus_LV_2117-10_0_2_node_0 | 0.4 | n |  | TRUE
1 | bus_LV_2117-10_0_2_node_1 | 0.4 | n |  | TRUE
2 | bus_LV_2117-10_0_2_node_2 | 0.4 | n |  | TRUE
3 | bus_LV_2117-10_0_2_node_3 | 0.4 | n |  | TRUE
4 | bus_LV_2117-10_0_2_node_121 | 0.4 | n |  | TRUE
5 | bus_LV_2117-10_0_2_node_4 | 0.4 | n |  | TRUE
6 | bus_LV_2117-10_0_2_node_5 | 0.4 | n |  | TRUE
7 | bus_LV_2117-10_0_2_node_6 | 0.4 | n |  | TRUE
8 | bus_LV_2117-10_0_2_node_7 | 0.4 | n |  | TRUE
9 | bus_LV_2117-10_0_2_node_8 | 0.4 | n |  | TRUE
10 | bus_LV_2117-10_0_2_node_9 | 0.4 | n |  | TRUE
11 | bus_LV_2117-10_0_2_node_10 | 0.4 | n |  | TRUE
12 | bus_LV_2117-10_0_2_node_11 | 0.4 | n |  | TRUE
13 | bus_LV_2117-10_0_2_node_21 | 0.4 | n |  | TRUE
14 | bus_LV_2117-10_0_2_node_12 | 0.4 | n |  | TRUE
15 | bus_LV_2117-10_0_2_node_13 | 0.4 | n |  | TRUE
16 | bus_LV_2117-10_0_2_node_101 | 0.4 | n |  | TRUE
17 | bus_LV_2117-10_0_2_node_14 | 0.4 | n |  | TRUE
18 | bus_LV_2117-10_0_2_node_15 | 0.4 | n |  | TRUE
19 | bus_LV_2117-10_0_2_node_16 | 0.4 | n |  | TRUE
20 | bus_LV_2117-10_0_2_node_18 | 0.4 | n |  | TRUE
21 | bus_LV_2117-10_0_2_node_17 | 0.4 | n |  | TRUE
22 | bus_LV_2117-10_0_2_node_22 | 0.4 | n |  | TRUE
23 | bus_LV_2117-10_0_2_node_19 | 0.4 | n |  | TRUE
24 | bus_LV_2117-10_0_2_node_20 | 0.4 | n |  | TRUE
25 | bus_LV_2117-10_0_2_node_23 | 0.4 | n |  | TRUE
26 | bus_LV_2117-10_0_2_node_24 | 0.4 | n |  | TRUE
27 | bus_LV_2117-10_0_2_node_25 | 0.4 | n |  | TRUE
28 | bus_LV_2117-10_0_2_node_119 | 0.4 | n |  | TRUE
29 | bus_LV_2117-10_0_2_node_118 | 0.4 | n |  | TRUE
30 | bus_LV_2117-10_0_2_node_97 | 0.4 | n |  | TRUE
31 | bus_LV_2117-10_0_2_node_98 | 0.4 | n |  | TRUE
32 | bus_LV_2117-10_0_2_node_100 | 0.4 | n |  | TRUE
33 | bus_LV_2117-10_0_2_node_99 | 0.4 | n |  | TRUE
34 | bus_LV_2117-10_0_2_node_108 | 0.4 | n |  | TRUE
35 | bus_LV_2117-10_0_2_node_109 | 0.4 | n |  | TRUE
36 | bus_LV_2117-10_0_2_node_110 | 0.4 | n |  | TRUE
37 | bus_LV_2117-10_0_2_node_111 | 0.4 | n |  | TRUE
38 | bus_LV_2117-10_0_2_node_112 | 0.4 | n |  | TRUE
39 | bus_LV_2117-10_0_2_node_113 | 0.4 | n |  | TRUE
40 | bus_LV_2117-10_0_2_node_114 | 0.4 | n |  | TRUE
41 | bus_LV_2117-10_0_2_node_115 | 0.4 | n |  | TRUE
42 | bus_LV_2117-10_0_2_node_116 | 0.4 | n |  | TRUE
43 | bus_LV_2117-10_0_2_node_117 | 0.4 | n |  | TRUE
44 | bus_LV_2117-10_0_2_node_120 | 0.4 | n |  | TRUE
45 | bus_MV_0_node_113 | 20 | n |  | TRUE

## load
| name | bus | p_mw | q_mvar | const_z_percent | const_i_percent | sn_mva | scaling | in_service | type
0 | LV_2117-10_0_2_load_0 | 0 | 0.00060513 | 0.00015166 | 0 | 0 |  | 1 | TRUE | wye
1 | LV_2117-10_0_2_load_1 | 1 | 0.00077062 | 0.00019314 | 0 | 0 |  | 1 | TRUE | wye
2 | LV_2117-10_0_2_load_3 | 3 | 0.0006375 | 0.00015977 | 0 | 0 |  | 1 | TRUE | wye
3 | LV_2117-10_0_2_load_121 | 4 | 0.00024252 | 6.078e-05 | 0 | 0 |  | 1 | TRUE | wye
4 | LV_2117-10_0_2_load_4 | 5 | 0.00045314 | 0.00011357 | 0 | 0 |  | 1 | TRUE | wye
5 | LV_2117-10_0_2_load_5 | 6 | 0.00064836 | 0.00016249 | 0 | 0 |  | 1 | TRUE | wye
6 | LV_2117-10_0_2_load_6 | 7 | 0.00068828 | 0.0001725 | 0 | 0 |  | 1 | TRUE | wye
7 | LV_2117-10_0_2_load_7 | 8 | 0.001535 | 0.00038471 | 0 | 0 |  | 1 | TRUE | wye
8 | LV_2117-10_0_2_load_8 | 9 | 0.00086786 | 0.00021751 | 0 | 0 |  | 1 | TRUE | wye
9 | LV_2117-10_0_2_load_9 | 10 | 0.0015663 | 0.00039255 | 0 | 0 |  | 1 | TRUE | wye
10 | LV_2117-10_0_2_load_10 | 11 | 0.0014452 | 0.00036221 | 0 | 0 |  | 1 | TRUE | wye
11 | LV_2117-10_0_2_load_21 | 13 | 0.0015705 | 0.00039361 | 0 | 0 |  | 1 | TRUE | wye
12 | LV_2117-10_0_2_load_12 | 14 | 0.0083349 | 0.0020889 | 0 | 0 |  | 1 | TRUE | wye
13 | LV_2117-10_0_2_load_13 | 15 | 0.012378 | 0.0031023 | 0 | 0 |  | 1 | TRUE | wye
14 | LV_2117-10_0_2_load_101 | 16 | 0.00081688 | 0.00020473 | 0 | 0 |  | 1 | TRUE | wye
15 | LV_2117-10_0_2_load_14 | 17 | 0.00082178 | 0.00020596 | 0 | 0 |  | 1 | TRUE | wye
16 | LV_2117-10_0_2_load_15 | 18 | 0.00062675 | 0.00015708 | 0 | 0 |  | 1 | TRUE | wye
17 | LV_2117-10_0_2_load_17 | 21 | 0.0017681 | 0.00044313 | 0 | 0 |  | 1 | TRUE | wye
18 | LV_2117-10_0_2_load_22 | 22 | 0.00054844 | 0.00013745 | 0 | 0 |  | 1 | TRUE | wye
19 | LV_2117-10_0_2_load_19 | 23 | 0.00098552 | 0.00024699 | 0 | 0 |  | 1 | TRUE | wye
20 | LV_2117-10_0_2_load_20 | 24 | 0.00062951 | 0.00015777 | 0 | 0 |  | 1 | TRUE | wye
21 | LV_2117-10_0_2_load_24 | 26 | 0.00030365 | 7.6102e-05 | 0 | 0 |  | 1 | TRUE | wye
22 | LV_2117-10_0_2_load_25 | 27 | 0.0010906 | 0.00027333 | 0 | 0 |  | 1 | TRUE | wye
23 | LV_2117-10_0_2_load_119 | 28 | 0.00061685 | 0.0001546 | 0 | 0 |  | 1 | TRUE | wye
24 | LV_2117-10_0_2_load_118 | 29 | 0.00080215 | 0.00020104 | 0 | 0 |  | 1 | TRUE | wye
25 | LV_2117-10_0_2_load_97 | 30 | 0.0014381 | 0.00036043 | 0 | 0 |  | 1 | TRUE | wye
26 | LV_2117-10_0_2_load_98 | 31 | 0.00043934 | 0.00011011 | 0 | 0 |  | 1 | TRUE | wye
27 | LV_2117-10_0_2_load_100 | 32 | 0.0018627 | 0.00046684 | 0 | 0 |  | 1 | TRUE | wye
28 | LV_2117-10_0_2_load_99 | 33 | 0.0029364 | 0.00073593 | 0 | 0 |  | 1 | TRUE | wye
29 | LV_2117-10_0_2_load_109 | 35 | 0.0070639 | 0.0017704 | 0 | 0 |  | 1 | TRUE | wye
30 | LV_2117-10_0_2_load_110 | 36 | 0.0011559 | 0.0002897 | 0 | 0 |  | 1 | TRUE | wye
31 | LV_2117-10_0_2_load_111 | 37 | 0.00091832 | 0.00023015 | 0 | 0 |  | 1 | TRUE | wye
32 | LV_2117-10_0_2_load_112 | 38 | 0.0010565 | 0.00026479 | 0 | 0 |  | 1 | TRUE | wye
33 | LV_2117-10_0_2_load_113 | 39 | 0.001517 | 0.00038019 | 0 | 0 |  | 1 | TRUE | wye
34 | LV_2117-10_0_2_load_114 | 40 | 0.0011867 | 0.00029741 | 0 | 0 |  | 1 | TRUE | wye
35 | LV_2117-10_0_2_load_115 | 41 | 0.00097201 | 0.00024361 | 0 | 0 |  | 1 | TRUE | wye
36 | LV_2117-10_0_2_load_116 | 42 | 0.00059837 | 0.00014996 | 0 | 0 |  | 1 | TRUE | wye
37 | LV_2117-10_0_2_load_117 | 43 | 0.0013091 | 0.00032809 | 0 | 0 |  | 1 | TRUE | wye
38 | LV_2117-10_0_2_load_120 | 44 | 0.00035371 | 8.8649e-05 | 0 | 0 |  | 1 | TRUE | wye

## ext_grid
| name | bus | vm_pu | va_degree | slack_weight | in_service
0 |  | 39 | 1 | 0 | 1 | TRUE

## line
| name | std_type | from_bus | to_bus | length_km | r_ohm_per_km | x_ohm_per_km | c_nf_per_km | g_us_per_km | max_i_ka | df | parallel | type | in_service
0 | LV_2117-10_0_2_line_0 | NAYY 4x150 SE | 0 | 1 | 0.059814 | 0.208 | 0.08 | 261 | 0 | 0.27 | 1 | 1 | cs | TRUE
1 | LV_2117-10_0_2_line_1 | NAYY 4x150 SE | 0 | 2 | 0.071086 | 0.208 | 0.08 | 261 | 0 | 0.27 | 1 | 1 | cs | TRUE
2 | LV_2117-10_0_2_line_2 | NAYY 4x150 SE | 1 | 3 | 0.15856 | 0.208 | 0.08 | 261 | 0 | 0.27 | 1 | 1 | cs | TRUE
3 | LV_2117-10_0_2_line_3 | NAYY 4x150 SE | 2 | 4 | 0.25363 | 0.208 | 0.08 | 261 | 0 | 0.27 | 1 | 1 | cs | TRUE
4 | LV_2117-10_0_2_line_4 | NAYY 4x150 SE | 3 | 5 | 0.10709 | 0.208 | 0.08 | 261 | 0 | 0.27 | 1 | 1 | cs | TRUE
5 | LV_2117-10_0_2_line_5 | NAYY 4x150 SE | 5 | 6 | 0.031074 | 0.208 | 0.08 | 261 | 0 | 0.27 | 1 | 1 | cs | TRUE
6 | LV_2117-10_0_2_line_6 | NAYY 4x150 SE | 6 | 7 | 0.01805 | 0.208 | 0.08 | 261 | 0 | 0.27 | 1 | 1 | cs | TRUE
7 | LV_2117-10_0_2_line_7 | NAYY 4x150 SE | 7 | 8 | 0.027833 | 0.208 | 0.08 | 261 | 0 | 0.27 | 1 | 1 | cs | TRUE
8 | LV_2117-10_0_2_line_8 | NAYY 4x150 SE | 8 | 9 | 0.047208 | 0.208 | 0.08 | 261 | 0 | 0.27 | 1 | 1 | cs | TRUE
9 | LV_2117-10_0_2_line_9 | NAYY 4x150 SE | 9 | 10 | 0.071792 | 0.208 | 0.08 | 261 | 0 | 0.27 | 1 | 1 | cs | TRUE
10 | LV_2117-10_0_2_line_10 | NAYY 4x150 SE | 10 | 11 | 0.046423 | 0.208 | 0.08 | 261 | 0 | 0.27 | 1 | 1 | cs | TRUE
11 | LV_2117-10_0_2_line_11 | NAYY 4x150 SE | 11 | 12 | 0.0063266 | 0.208 | 0.08 | 261 | 0 | 0.27 | 1 | 1 | cs | TRUE
12 | LV_2117-10_0_2_line_12 | NAYY 4x150 SE | 12 | 13 | 0.17738 | 0.208 | 0.08 | 261 | 0 | 0.27 | 1 | 1 | cs | TRUE
13 | LV_2117-10_0_2_line_13 | NAYY 4x150 SE | 13 | 17 | 0.10349 | 0.208 | 0.08 | 261 | 0 | 0.27 | 1 | 1 | cs | TRUE
14 | LV_2117-10_0_2_line_14 | NAYY 4x150 SE | 14 | 15 | 0.013198 | 0.208 | 0.08 | 261 | 0 | 0.27 | 1 | 1 | cs | TRUE
15 | LV_2117-10_0_2_line_15 | NAYY 4x150 SE | 15 | 16 | 0.0029384 | 0.208 | 0.08 | 261 | 0 | 0.27 | 1 | 1 | cs | TRUE
16 | LV_2117-10_0_2_line_16 | NAYY 4x150 SE | 16 | 32 | 0.017478 | 0.208 | 0.08 | 261 | 0 | 0.27 | 1 | 1 | cs | TRUE
17 | LV_2117-10_0_2_line_17 | NAYY 4x150 SE | 17 | 18 | 0.023774 | 0.208 | 0.08 | 261 | 0 | 0.27 | 1 | 1 | cs | TRUE
18 | LV_2117-10_0_2_line_18 | NAYY 4x150 SE | 17 | 19 | 0.016246 | 0.208 | 0.08 | 261 | 0 | 0.27 | 1 | 1 | cs | TRUE
19 | LV_2117-10_0_2_line_19 | NAYY 4x150 SE | 18 | 20 | 0.22485 | 0.208 | 0.08 | 261 | 0 | 0.27 | 1 | 1 | cs | TRUE
20 | LV_2117-10_0_2_line_20 | NAYY 4x150 SE | 19 | 21 | 0.038001 | 0.208 | 0.08 | 261 | 0 | 0.27 | 1 | 1 | cs | TRUE
21 | LV_2117-10_0_2_line_21 | NAYY 4x150 SE | 20 | 23 | 0.053116 | 0.208 | 0.08 | 261 | 0 | 0.27 | 1 | 1 | cs | TRUE
22 | LV_2117-10_0_2_line_22 | NAYY 4x150 SE | 20 | 24 | 0.036427 | 0.208 | 0.08 | 261 | 0 | 0.27 | 1 | 1 | cs | TRUE
23 | LV_2117-10_0_2_line_23 | NAYY 4x150 SE | 21 | 22 | 0.0002011 | 0.208 | 0.08 | 261 | 0 | 0.27 | 1 | 1 | cs | TRUE
24 | LV_2117-10_0_2_line_24 | NAYY 4x150 SE | 22 | 25 | 0.029189 | 0.208 | 0.08 | 261 | 0 | 0.27 | 1 | 1 | cs | TRUE
25 | LV_2117-10_0_2_line_25 | NAYY 4x150 SE | 25 | 26 | 0.018351 | 0.208 | 0.08 | 261 | 0 | 0.27 | 1 | 1 | cs | TRUE
26 | LV_2117-10_0_2_line_26 | NAYY 4x150 SE | 25 | 27 | 0.0053131 | 0.208 | 0.08 | 261 | 0 | 0.27 | 1 | 1 | cs | TRUE
27 | LV_2117-10_0_2_line_27 | NAYY 4x150 SE | 26 | 28 | 0.014959 | 0.208 | 0.08 | 261 | 0 | 0.27 | 1 | 1 | cs | TRUE
28 | LV_2117-10_0_2_line_28 | NAYY 4x150 SE | 27 | 29 | 0.023656 | 0.208 | 0.08 | 261 | 0 | 0.27 | 1 | 1 | cs | TRUE
29 | LV_2117-10_0_2_line_29 | NAYY 4x150 SE | 28 | 44 | 0.009675 | 0.208 | 0.08 | 261 | 0 | 0.27 | 1 | 1 | cs | TRUE
30 | LV_2117-10_0_2_line_30 | NAYY 4x150 SE | 29 | 43 | 0.024685 | 0.208 | 0.08 | 261 | 0 | 0.27 | 1 | 1 | cs | TRUE
31 | LV_2117-10_0_2_line_31 | NAYY 4x150 SE | 30 | 31 | 0.030542 | 0.208 | 0.08 | 261 | 0 | 0.27 | 1 | 1 | cs | TRUE
32 | LV_2117-10_0_2_line_32 | NAYY 4x150 SE | 30 | 32 | 0.078484 | 0.208 | 0.08 | 261 | 0 | 0.27 | 1 | 1 | cs | TRUE
33 | LV_2117-10_0_2_line_33 | NAYY 4x150 SE | 31 | 33 | 0.020184 | 0.208 | 0.08 | 261 | 0 | 0.27 | 1 | 1 | cs | TRUE
34 | LV_2117-10_0_2_line_34 | NAYY 4x150 SE | 33 | 34 | 0.02359 | 0.208 | 0.08 | 261 | 0 | 0.27 | 1 | 1 | cs | TRUE
35 | LV_2117-10_0_2_line_35 | NAYY 4x150 SE | 34 | 35 | 0.050524 | 0.208 | 0.08 | 261 | 0 | 0.27 | 1 | 1 | cs | TRUE
36 | LV_2117-10_0_2_line_36 | NAYY 4x150 SE | 34 | 36 | 0.027033 | 0.208 | 0.08 | 261 | 0 | 0.27 | 1 | 1 | cs | TRUE
37 | LV_2117-10_0_2_line_37 | NAYY 4x150 SE | 36 | 37 | 0.029491 | 0.208 | 0.08 | 261 | 0 | 0.27 | 1 | 1 | cs | TRUE
38 | LV_2117-10_0_2_line_38 | NAYY 4x150 SE | 37 | 38 | 0.021436 | 0.208 | 0.08 | 261 | 0 | 0.27 | 1 | 1 | cs | TRUE
39 | LV_2117-10_0_2_line_39 | NAYY 4x150 SE | 38 | 39 | 0.014448 | 0.208 | 0.08 | 261 | 0 | 0.27 | 1 | 1 | cs | TRUE
40 | LV_2117-10_0_2_line_40 | NAYY 4x150 SE | 39 | 40 | 0.018248 | 0.208 | 0.08 | 261 | 0 | 0.27 | 1 | 1 | cs | TRUE
41 | LV_2117-10_0_2_line_41 | NAYY 4x150 SE | 40 | 41 | 0.054301 | 0.208 | 0.08 | 261 | 0 | 0.27 | 1 | 1 | cs | TRUE
42 | LV_2117-10_0_2_line_42 | NAYY 4x150 SE | 41 | 42 | 0.03655 | 0.208 | 0.08 | 261 | 0 | 0.27 | 1 | 1 | cs | TRUE
43 | LV_2117-10_0_2_line_43 | NAYY 4x150 SE | 42 | 43 | 0.021054 | 0.208 | 0.08 | 261 | 0 | 0.27 | 1 | 1 | cs | TRUE

## trafo
| name | std_type | hv_bus | lv_bus | sn_mva | vn_hv_kv | vn_lv_kv | vk_percent | vkr_percent | pfe_kw | i0_percent | shift_degree | tap_side | tap_neutral | tap_min | tap_max | tap_step_percent | tap_step_degree | tap_pos | tap_phase_shifter | parallel | df | in_service
0 | LV_2117-10_0_2_trafo_113 | 0.25 MVA 20/0.4 kV | 45 | 39 | 0.25 | 20 | 0.4 | 6 | 1.44 | 0.8 | 0.32 | 150 | hv | 0 | -2 | 2 | 2.5 | 0 | 0 | FALSE | 1 | 1 | TRUE

## line_geodata
| x0 | y0 | x1 | y1 | x2 | y2 | x3 | y3 | x4 | y4 | x5 | y5
0 | 2562902.5098 | 1175755.2808 | 2562927.9444 | 1175809.418
1 | 2562867.0559 | 1175693.8345 | 2562891.4535 | 1175731.7475 | 2562902.5098 | 1175755.2808
2 | 2562986.6911 | 1175956.6976 | 2562927.9444 | 1175809.418
3 | 2562867.0559 | 1175693.8345 | 2562629.224 | 1175781.9612
4 | 2563046.0225 | 1176045.8441 | 2562986.6911 | 1175956.6976
5 | 2563046.0225 | 1176045.8441 | 2563066.4023 | 1176069.3018
6 | 2563066.4023 | 1176069.3018 | 2563078.2402 | 1176082.9275
7 | 2563078.2402 | 1176082.9275 | 2563096.4942 | 1176103.9384
8 | 2563096.4942 | 1176103.9384 | 2563097.4192 | 1176105.003 | 2563126.2268 | 1176140.605
9 | 2563126.2268 | 1176140.605 | 2563171.386 | 1176196.4152
10 | 2563171.386 | 1176196.4152 | 2563177.0268 | 1176203.3864 | 2563196.9168 | 1176235.1242
11 | 2563200.2765 | 1176240.4851 | 2563196.9168 | 1176235.1242
12 | 2563072.2083 | 1176363.2163 | 2563200.2765 | 1176240.4851
13 | 2563006.1472 | 1176442.8808 | 2563072.2083 | 1176363.2163
14 | 2563385.422 | 1176503.7651 | 2563394.9645 | 1176512.8825
15 | 2563397.0891 | 1176514.9124 | 2563394.9645 | 1176512.8825
16 | 2563409.7264 | 1176526.9868 | 2563397.0891 | 1176514.9124
17 | 2563006.1472 | 1176442.8808 | 2562997.7379 | 1176434.1691 | 2562989.4331 | 1176425.9757
18 | 2563017.43 | 1176454.5692 | 2563006.1472 | 1176442.8808
19 | 2562989.4331 | 1176425.9757 | 2562829.6745 | 1176267.7456
20 | 2563017.43 | 1176454.5692 | 2563034.2318 | 1176472.3081 | 2563039.472 | 1176479.2793 | 2563042.5743 | 1176483.0031
21 | 2562829.6745 | 1176267.7456 | 2562830.5922 | 1176261.6812 | 2562832.2609 | 1176254.7005 | 2562837.495 | 1176247.0862 | 2562851.2325 | 1176232.7489 | 2562860.9876 | 1176228.1971
22 | 2562829.6745 | 1176267.7456 | 2562828.0441 | 1176266.1215 | 2562810.3275 | 1176250.1899 | 2562802.5995 | 1176243.381
23 | 2563042.7031 | 1176483.1576 | 2563042.5743 | 1176483.0031
24 | 2563059.2849 | 1176506.9048 | 2563057.0809 | 1176501.4934 | 2563054.8874 | 1176497.7827 | 2563042.7031 | 1176483.1576
25 | 2563059.2849 | 1176506.9048 | 2563052.8221 | 1176506.1555 | 2563049.1592 | 1176505.8446 | 2563040.9908 | 1176505.784
26 | 2563059.2849 | 1176506.9048 | 2563064.1284 | 1176509.0889
27 | 2563026.0766 | 1176506.8877 | 2563026.0766 | 1176506.8877 | 2563033.8144 | 1176506.1729 | 2563040.1632 | 1176505.7779 | 2563040.9908 | 1176505.784
28 | 2563085.6931 | 1176518.813 | 2563064.1284 | 1176509.0889
29 | 2563016.6731 | 1176509.1633 | 2563026.0766 | 1176506.8877
30 | 2563085.6931 | 1176518.813 | 2563108.1963 | 1176528.9603
31 | 2563365.3848 | 1176595.0958 | 2563394.5999 | 1176603.9991
32 | 2563394.5999 | 1176603.9991 | 2563409.7264 | 1176526.9868
33 | 2563345.8407 | 1176590.1378 | 2563356.2515 | 1176592.3125 | 2563365.3848 | 1176595.0958
34 | 2563322.7487 | 1176585.3141 | 2563345.8407 | 1176590.1378
35 | 2563322.7487 | 1176585.3141 | 2563316.8964 | 1176635.4874
36 | 2563322.7487 | 1176585.3141 | 2563296.2308 | 1176580.0632
37 | 2563296.2308 | 1176580.0632 | 2563267.3014 | 1176574.3347
38 | 2563267.3014 | 1176574.3347 | 2563246.2738 | 1176570.171
39 | 2563246.2738 | 1176570.171 | 2563232.1011 | 1176567.3646
40 | 2563214.2006 | 1176563.8201 | 2563232.1011 | 1176567.3646
41 | 2563214.2006 | 1176563.8201 | 2563194.6759 | 1176559.9539 | 2563161.6581 | 1176550.3106
42 | 2563161.6581 | 1176550.3106 | 2563156.0562 | 1176548.6745 | 2563127.5579 | 1176537.22
43 | 2563127.5579 | 1176537.22 | 2563117.9464 | 1176533.3568 | 2563108.1963 | 1176528.9603

## bus_geodata
| x | y | coords
0 | 2562902.5098 | 1175755.2808
1 | 2562927.9444 | 1175809.418
2 | 2562867.0559 | 1175693.8345
3 | 2562986.6911 | 1175956.6976
4 | 2562629.224 | 1175781.9612
5 | 2563046.0225 | 1176045.8441
6 | 2563066.4023 | 1176069.3018
7 | 2563078.2402 | 1176082.9275
8 | 2563096.4942 | 1176103.9384
9 | 2563126.2268 | 1176140.605
10 | 2563171.386 | 1176196.4152
11 | 2563196.9168 | 1176235.1242
12 | 2563200.2765 | 1176240.4851
13 | 2563072.2083 | 1176363.2163
14 | 2563385.422 | 1176503.7651
15 | 2563394.9645 | 1176512.8825
16 | 2563397.0891 | 1176514.9124
17 | 2563006.1472 | 1176442.8808
18 | 2562989.4331 | 1176425.9757
19 | 2563017.43 | 1176454.5692
20 | 2562829.6745 | 1176267.7456
21 | 2563042.5743 | 1176483.0031
22 | 2563042.7031 | 1176483.1576
23 | 2562860.9876 | 1176228.1971
24 | 2562802.5995 | 1176243.381
25 | 2563059.2849 | 1176506.9048
26 | 2563040.9908 | 1176505.784
27 | 2563064.1284 | 1176509.0889
28 | 2563026.0766 | 1176506.8877
29 | 2563085.6931 | 1176518.813
30 | 2563394.5999 | 1176603.9991
31 | 2563365.3848 | 1176595.0958
32 | 2563409.7264 | 1176526.9868
33 | 2563345.8407 | 1176590.1378
34 | 2563322.7487 | 1176585.3141
35 | 2563316.8964 | 1176635.4874
36 | 2563296.2308 | 1176580.0632
37 | 2563267.3014 | 1176574.3347
38 | 2563246.2738 | 1176570.171
39 | 2563232.1011 | 1176567.3646
40 | 2563214.2006 | 1176563.8201
41 | 2563161.6581 | 1176550.3106
42 | 2563127.5579 | 1176537.22
43 | 2563108.1963 | 1176528.9603
44 | 2563016.6731 | 1176509.1633
45 | 2563232.1011 | 1176567.3646

## line_std_types
| c_nf_per_km | r_ohm_per_km | x_ohm_per_km | max_i_ka | type | q_mm2 | alpha | voltage_rating
NAYY 4x50 SE | 210 | 0.642 | 0.083 | 0.142 | cs | 50 | 0.00403 | LV
NAYY 4x120 SE | 264 | 0.225 | 0.08 | 0.242 | cs | 120 | 0.00403 | LV
NAYY 4x150 SE | 261 | 0.208 | 0.08 | 0.27 | cs | 150 | 0.00403 | LV
NA2XS2Y 1x95 RM/25 12/20 kV | 216 | 0.313 | 0.132 | 0.252 | cs | 95 | 0.00403 | MV
NA2XS2Y 1x185 RM/25 12/20 kV | 273 | 0.161 | 0.117 | 0.362 | cs | 185 | 0.00403 | MV
NA2XS2Y 1x240 RM/25 12/20 kV | 304 | 0.122 | 0.112 | 0.421 | cs | 240 | 0.00403 | MV
NA2XS2Y 1x95 RM/25 6/10 kV | 315 | 0.313 | 0.123 | 0.249 | cs | 95 | 0.00403 | MV
NA2XS2Y 1x185 RM/25 6/10 kV | 406 | 0.161 | 0.11 | 0.358 | cs | 185 | 0.00403 | MV
NA2XS2Y 1x240 RM/25 6/10 kV | 456 | 0.122 | 0.105 | 0.416 | cs | 240 | 0.00403 | MV
NA2XS2Y 1x150 RM/25 12/20 kV | 250 | 0.206 | 0.116 | 0.319 | cs | 150 | 0.00403 | MV
NA2XS2Y 1x120 RM/25 12/20 kV | 230 | 0.253 | 0.119 | 0.283 | cs | 120 | 0.00403 | MV
NA2XS2Y 1x70 RM/25 12/20 kV | 190 | 0.443 | 0.132 | 0.22 | cs | 70 | 0.00403 | MV
NA2XS2Y 1x150 RM/25 6/10 kV | 360 | 0.206 | 0.11 | 0.315 | cs | 150 | 0.00403 | MV
NA2XS2Y 1x120 RM/25 6/10 kV | 340 | 0.253 | 0.113 | 0.28 | cs | 120 | 0.00403 | MV
NA2XS2Y 1x70 RM/25 6/10 kV | 280 | 0.443 | 0.123 | 0.217 | cs | 70 | 0.00403 | MV
N2XS(FL)2Y 1x120 RM/35 64/110 kV | 112 | 0.153 | 0.166 | 0.366 | cs | 120 | 0.00393 | HV
N2XS(FL)2Y 1x185 RM/35 64/110 kV | 125 | 0.099 | 0.156 | 0.457 | cs | 185 | 0.00393 | HV
N2XS(FL)2Y 1x240 RM/35 64/110 kV | 135 | 0.075 | 0.149 | 0.526 | cs | 240 | 0.00393 | HV
N2XS(FL)2Y 1x300 RM/35 64/110 kV | 144 | 0.06 | 0.144 | 0.588 | cs | 300 | 0.00393 | HV
15-AL1/3-ST1A 0.4 | 11 | 1.8769 | 0.35 | 0.105 | ol | 16 | 0.00403 | LV
24-AL1/4-ST1A 0.4 | 11.25 | 1.2012 | 0.335 | 0.14 | ol | 24 | 0.00403 | LV
48-AL1/8-ST1A 0.4 | 12.2 | 0.5939 | 0.3 | 0.21 | ol | 48 | 0.00403 | LV
94-AL1/15-ST1A 0.4 | 13.2 | 0.306 | 0.29 | 0.35 | ol | 94 | 0.00403 | LV
34-AL1/6-ST1A 10.0 | 9.7 | 0.8342 | 0.36 | 0.17 | ol | 34 | 0.00403 | MV
48-AL1/8-ST1A 10.0 | 10.1 | 0.5939 | 0.35 | 0.21 | ol | 48 | 0.00403 | MV
70-AL1/11-ST1A 10.0 | 10.4 | 0.4132 | 0.339 | 0.29 | ol | 70 | 0.00403 | MV
94-AL1/15-ST1A 10.0 | 10.75 | 0.306 | 0.33 | 0.35 | ol | 94 | 0.00403 | MV
122-AL1/20-ST1A 10.0 | 11.1 | 0.2376 | 0.323 | 0.41 | ol | 122 | 0.00403 | MV
149-AL1/24-ST1A 10.0 | 11.25 | 0.194 | 0.315 | 0.47 | ol | 149 | 0.00403 | MV
34-AL1/6-ST1A 20.0 | 9.15 | 0.8342 | 0.382 | 0.17 | ol | 34 | 0.00403 | MV
48-AL1/8-ST1A 20.0 | 9.5 | 0.5939 | 0.372 | 0.21 | ol | 48 | 0.00403 | MV
70-AL1/11-ST1A 20.0 | 9.7 | 0.4132 | 0.36 | 0.29 | ol | 70 | 0.00403 | MV
94-AL1/15-ST1A 20.0 | 10 | 0.306 | 0.35 | 0.35 | ol | 94 | 0.00403 | MV
122-AL1/20-ST1A 20.0 | 10.3 | 0.2376 | 0.344 | 0.41 | ol | 122 | 0.00403 | MV
149-AL1/24-ST1A 20.0 | 10.5 | 0.194 | 0.337 | 0.47 | ol | 149 | 0.00403 | MV
184-AL1/30-ST1A 20.0 | 10.75 | 0.1571 | 0.33 | 0.535 | ol | 184 | 0.00403 | MV
243-AL1/39-ST1A 20.0 | 11 | 0.1188 | 0.32 | 0.645 | ol | 243 | 0.00403 | MV
48-AL1/8-ST1A 110.0 | 8 | 0.5939 | 0.46 | 0.21 | ol | 48 | 0.00403 | HV
70-AL1/11-ST1A 110.0 | 8.4 | 0.4132 | 0.45 | 0.29 | ol | 70 | 0.00403 | HV
94-AL1/15-ST1A 110.0 | 8.65 | 0.306 | 0.44 | 0.35 | ol | 94 | 0.00403 | HV
122-AL1/20-ST1A 110.0 | 8.5 | 0.2376 | 0.43 | 0.41 | ol | 122 | 0.00403 | HV
149-AL1/24-ST1A 110.0 | 8.75 | 0.194 | 0.41 | 0.47 | ol | 149 | 0.00403 | HV
184-AL1/30-ST1A 110.0 | 8.8 | 0.1571 | 0.4 | 0.535 | ol | 184 | 0.00403 | HV
243-AL1/39-ST1A 110.0 | 9 | 0.1188 | 0.39 | 0.645 | ol | 243 | 0.00403 | HV
305-AL1/39-ST1A 110.0 | 9.2 | 0.0949 | 0.38 | 0.74 | ol | 305 | 0.00403 | HV
490-AL1/64-ST1A 110.0 | 9.75 | 0.059 | 0.37 | 0.96 | ol | 490 | 0.00403 | HV
679-AL1/86-ST1A 110.0 | 9.95 | 0.042 | 0.36 | 1.15 | ol | 679 | 0.00403 | HV
490-AL1/64-ST1A 220.0 | 10 | 0.059 | 0.285 | 0.96 | ol | 490 | 0.00403 | HV
679-AL1/86-ST1A 220.0 | 11.7 | 0.042 | 0.275 | 1.15 | ol | 679 | 0.00403 | HV
490-AL1/64-ST1A 380.0 | 11 | 0.059 | 0.253 | 0.96 | ol | 490 | 0.00403 | HV
679-AL1/86-ST1A 380.0 | 14.6 | 0.042 | 0.25 | 1.15 | ol | 679 | 0.00403 | HV

## trafo_std_types
| i0_percent | pfe_kw | vkr_percent | sn_mva | vn_lv_kv | vn_hv_kv | vk_percent | shift_degree | vector_group | tap_side | tap_neutral | tap_min | tap_max | tap_step_degree | tap_step_percent | tap_phase_shifter
160 MVA 380/110 kV | 0.06 | 60 | 0.25 | 160 | 110 | 380 | 12.2 | 0 | Yy0 | hv | 0 | -9 | 9 | 0 | 1.5 | FALSE
100 MVA 220/110 kV | 0.06 | 55 | 0.26 | 100 | 110 | 220 | 12 | 0 | Yy0 | hv | 0 | -9 | 9 | 0 | 1.5 | FALSE
63 MVA 110/20 kV | 0.04 | 22 | 0.32 | 63 | 20 | 110 | 18 | 150 | YNd5 | hv | 0 | -9 | 9 | 0 | 1.5 | FALSE
40 MVA 110/20 kV | 0.05 | 18 | 0.34 | 40 | 20 | 110 | 16.2 | 150 | YNd5 | hv | 0 | -9 | 9 | 0 | 1.5 | FALSE
25 MVA 110/20 kV | 0.07 | 14 | 0.41 | 25 | 20 | 110 | 12 | 150 | YNd5 | hv | 0 | -9 | 9 | 0 | 1.5 | FALSE
63 MVA 110/10 kV | 0.04 | 22 | 0.32 | 63 | 10 | 110 | 18 | 150 | YNd5 | hv | 0 | -9 | 9 | 0 | 1.5 | FALSE
40 MVA 110/10 kV | 0.05 | 18 | 0.34 | 40 | 10 | 110 | 16.2 | 150 | YNd5 | hv | 0 | -9 | 9 | 0 | 1.5 | FALSE
25 MVA 110/10 kV | 0.07 | 14 | 0.41 | 25 | 10 | 110 | 12 | 150 | YNd5 | hv | 0 | -9 | 9 | 0 | 1.5 | FALSE
0.25 MVA 20/0.4 kV | 0.32 | 0.8 | 1.44 | 0.25 | 0.4 | 20 | 6 | 150 | Yzn5 | hv | 0 | -2 | 2 | 0 | 2.5 | FALSE
0.4 MVA 20/0.4 kV | 0.3375 | 1.35 | 1.425 | 0.4 | 0.4 | 20 | 6 | 150 | Dyn5 | hv | 0 | -2 | 2 | 0 | 2.5 | FALSE
0.63 MVA 20/0.4 kV | 0.2619 | 1.65 | 1.206 | 0.63 | 0.4 | 20 | 6 | 150 | Dyn5 | hv | 0 | -2 | 2 | 0 | 2.5 | FALSE
0.25 MVA 10/0.4 kV | 0.24 | 0.6 | 1.2 | 0.25 | 0.4 | 10 | 4 | 150 | Dyn5 | hv | 0 | -2 | 2 | 0 | 2.5 | FALSE
0.4 MVA 10/0.4 kV | 0.2375 | 0.95 | 1.325 | 0.4 | 0.4 | 10 | 4 | 150 | Dyn5 | hv | 0 | -2 | 2 | 0 | 2.5 | FALSE
0.63 MVA 10/0.4 kV | 0.1873 | 1.18 | 1.0794 | 0.63 | 0.4 | 10 | 4 | 150 | Dyn5 | hv | 0 | -2 | 2 | 0 | 2.5 | FALSE

## trafo3w_std_types
| sn_hv_mva | sn_mv_mva | sn_lv_mva | vn_hv_kv | vn_mv_kv | vn_lv_kv | vk_hv_percent | vk_mv_percent | vk_lv_percent | vkr_hv_percent | vkr_mv_percent | vkr_lv_percent | pfe_kw | i0_percent | shift_mv_degree | shift_lv_degree | vector_group | tap_side | tap_neutral | tap_min | tap_max | tap_step_percent
63/25/38 MVA 110/20/10 kV | 63 | 25 | 38 | 110 | 20 | 10 | 10.4 | 10.4 | 10.4 | 0.28 | 0.32 | 0.35 | 35 | 0.89 | 0 | 0 | YN0yn0yn0 | hv | 0 | -10 | 10 | 1.2
63/25/38 MVA 110/10/10 kV | 63 | 25 | 38 | 110 | 10 | 10 | 10.4 | 10.4 | 10.4 | 0.28 | 0.32 | 0.35 | 35 | 0.89 | 0 | 0 | YN0yn0yn0 | hv | 0 | -10 | 10 | 1.2

## fuse_std_types
| fuse_type | i_rated_a | t_avg | t_min | t_total | x_avg | x_min | x_total
HV 100A | HV 100A | 100 | 0 | [10.0, 3.64, 0.854, 0.281, 0.1, 0.0531, 0.022, 0.01] | [10.0, 4.267, 1.21, 0.403, 0.1, 0.058, 0.022, 0.01] | 0 | [300.0, 350.0, 450.0, 550.0, 700.0, 850.0, 1200.0, 1752.0] | [600.0, 700.0, 900.0, 1150.0, 1665.0, 2000.0, 3000.0, 4313.0]
HV 10A | HV 10A | 10 | 0 | [10.0, 1675.0, 0.344, 0.156, 0.1, 0.0417, 0.0171, 0.01] | [10.0, 1.3, 0.3, 0.155, 0.1, 0.0555, 0.023, 0.01] | 0 | [30.0, 32.0, 35.0, 37.0, 39.0, 50.0, 70.0, 88.0] | [60.0, 70.0, 80.0, 87.0, 94.0, 110.0, 150.0, 216.0]
HV 125A | HV 125A | 125 | 0 | [10.0, 1.82, 0.344, 0.1, 0.0467, 0.0269, 0.01] | [10.0, 2.478, 0.426, 0.1, 0.0427, 0.0211, 0.01] | 0 | [375.0, 500.0, 700.0, 925.0, 1200.0, 1500.0, 2341.0] | [750.0, 1000.0, 1500.0, 2200.0, 3000.0, 4000.0, 5765.0]
HV 160A | HV 160A | 160 | 0 | [10.0, 4.15, 1.03, 0.198, 0.1, 0.051, 0.0172, 0.01] | [10.0, 2.3, 0.734, 0.274, 0.1, 0.046, 0.0177, 0.01] | 0 | [480.0, 550.0, 700.0, 1000.0, 1260.0, 1600.0, 2500.0, 3227.0] | [960.0, 1300.0, 1700.0, 2200.0, 2996.0, 4000.0, 6000.0, 7946.0]
HV 16A | HV 16A | 16 | 0 | [10.0, 0.352, 0.164, 0.1, 0.0649, 0.0342, 0.01] | [10.0, 2.34, 0.722, 0.181, 0.1, 0.055, 0.0296, 0.01] | 0 | [48.0, 60.0, 65.0, 71.0, 80.0, 100.0, 162.0] | [96.0, 110.0, 125.0, 150.0, 168.0, 200.0, 250.0, 398.0]
HV 200A | HV 200A | 200 | 0 | [10.0, 4.267, 1.21, 0.403, 0.1, 0.058, 0.022, 0.01] | [10.0, 3.73, 1.654, 0.328, 0.1, 0.0531, 0.019, 0.01] | 0 | [600.0, 700.0, 900.0, 1150.0, 1665.0, 2000.0, 3000.0, 4313.0] | [1200.0, 1500.0, 1800.0, 2700.0, 3960.0, 5000.0, 7500.0, 10620.0]
HV 20A | HV 20A | 20 | 0 | [10.0, 1.3, 0.3, 0.155, 0.1, 0.0555, 0.023, 0.01] | [10.0, 1.3, 0.161, 0.1, 0.0611, 0.0399, 0.0141, 0.01] | 0 | [60.0, 70.0, 80.0, 87.0, 94.0, 110.0, 150.0, 216.0] | [120.0, 150.0, 200.0, 223.0, 260.0, 300.0, 450.0, 532.0]
HV 25A | HV 25A | 25 | 0 | [10.0, 2.512, 0.833, 0.299, 0.1, 0.0372, 0.0223, 0.01] | [10.0, 3.125, 0.597, 0.198, 0.1, 0.0378, 0.022, 0.01] | 0 | [75.0, 82.0, 90.0, 100.0, 124.0, 170.0, 200.0, 289.0] | [150.0, 170.0, 210.0, 250.0, 294.0, 400.0, 500.0, 711.0]
HV 31.5A | HV 31.5A | 31.5 | 0 | [10.0, 2.34, 0.722, 0.181, 0.1, 0.055, 0.0296, 0.01] | [10.0, 2.84, 0.368, 0.164, 0.1, 0.0621, 0.0378, 0.0195, 0.01] | 0 | [95.0, 110.0, 125.0, 150.0, 165.0, 200.0, 250.0, 390.0] | [189.0, 220.0, 300.0, 350.0, 393.0, 450.0, 530.0, 700.0, 960.0]
HV 40A | HV 40A | 40 | 0 | [10.0, 1.3, 0.161, 0.1, 0.0611, 0.0399, 0.0141, 0.01] | [10.0, 2.05, 0.369, 0.198, 0.1, 0.051, 0.0298, 0.01] | 0 | [120.0, 150.0, 200.0, 223.0, 260.0, 300.0, 450.0, 532.0] | [240.0, 300.0, 400.0, 450.0, 530.0, 650.0, 800.0, 1311.0]
HV 50A | HV 50A | 50 | 0 | [10.0, 3.215, 0.597, 0.198, 0.1, 0.0378, 0.022, 0.01] | [10.0, 3.64, 0.854, 0.281, 0.1, 0.0531, 0.022, 0.01] | 0 | [150.0, 170.0, 210.0, 250.0, 294.0, 400.0, 500.0, 711.0] | [300.0, 350.0, 450.0, 550.0, 700.0, 850.0, 1200.0, 1752.0]
HV 6.3A | HV 6.3A | 6.3 | 0 | [10.0, 1.39, 0.344, 0.168, 0.1, 0.056, 0.0263, 0.01] | [10.0, 1.711, 0.516, 0.198, 0.1, 0.0634, 0.0303, 0.01] | 0 | [19.0, 19.5, 20.4, 20.8, 22.0, 25.0, 32.0, 48.0] | [38.0, 40.0, 43.0, 48.0, 53.0, 60.0, 75.0, 118.0]
HV 63A | HV 63A | 63 | 0 | [10.0, 2.84, 0.368, 0.164, 0.1, 0.0621, 0.0378, 0.0195, 0.01] | [10.0, 1.82, 0.344, 0.1, 0.0467, 0.0269, 0.01] | 0 | [189.0, 220.0, 300.0, 350.0, 393.0, 450.0, 530.0, 700.0, 961.0] | [378.0, 500.0, 700.0, 934.0, 1200.0, 1500.0, 2366.0]
HV 80A | HV 80A | 80 | 0 | [10.0, 2.05, 0.369, 0.198, 0.1, 0.051, 0.0298, 0.01] | [10.0, 4.15, 1.03, 0.198, 0.1, 0.051, 0.0172, 0.01] | 0 | [240.0, 300.0, 400.0, 450.0, 530.0, 650.0, 800.0, 1311.0] | [480.0, 550.0, 700.0, 1000.0, 1260.0, 1600.0, 2500.0, 3227.0]
Siemens NH-1-100 | Siemens NH-1-100 | 100 | [5400.0, 2000.0, 400.0, 20.0, 1.0, 0.2, 0.012, 0.004] | 0 | 0 | [150.0, 190.0, 250.0, 430.0, 900.0, 1250.0, 2700.0, 3600.0] | 0 | 0
Siemens NH-1-125 | Siemens NH-1-125 | 125 | [4800.0, 120.0, 7.0, 0.1, 0.004] | 0 | 0 | [180.0, 400.0, 740.0, 2000.0, 4250.0] | 0 | 0
Siemens NH-1-16 | Siemens NH-1-16 | 16 | [4000.0, 400.0, 2.0, 0.1, 0.04, 0.01] | 0 | 0 | [26.0, 35.0, 75.0, 150.0, 200.0, 300.0] | 0 | 0
Siemens NH-1-160 | Siemens NH-1-160 | 160 | [4800.0, 120.0, 7.0, 0.1, 0.004] | 0 | 0 | [210.0, 500.0, 900.0, 2300.0, 5000.0] | 0 | 0
Siemens NH-1-25 | Siemens NH-1-25 | 25 | [4000.0, 1000.0, 10.0, 0.2, 0.02, 0.01] | 0 | 0 | [40.0, 50.0, 100.0, 210.0, 400.0, 500.0] | 0 | 0
Siemens NH-1-50 | Siemens NH-1-50 | 50 | [4000.0, 40.0, 4.0, 1.0, 0.02, 0.01] | 0 | 0 | [86.0, 200.0, 300.0, 400.0, 1000.0, 1280.0] | 0 | 0
Siemens NH-1-63 | Siemens NH-1-63 | 63 | [4000.0, 100.0, 10.0, 2.0, 0.04, 0.01] | 0 | 0 | [100.0, 200.0, 300.0, 400.0, 1000.0, 1500.0] | 0 | 0
Siemens NH-1-80 | Siemens NH-1-80 | 80 | [4800.0, 120.0, 7.0, 0.1, 0.01] | 0 | 0 | [150.58, 250.0, 450.0, 1150.0, 2470.0] | 0 | 0
Siemens NH-2-1000 | Siemens NH-2-1000 | 1000 | [4800.0, 120.0, 7.0, 0.1, 0.004] | 0 | 0 | [1900.0, 3500.0, 8400.0, 24000.0, 52000.0] | 0 | 0
Siemens NH-2-200 | Siemens NH-2-200 | 200 | [4800.0, 120.0, 7.0, 0.1, 0.004] | 0 | 0 | [280.0, 650.0, 1200.0, 3000.0, 7000.0] | 0 | 0
Siemens NH-2-224 | Siemens NH-2-224 | 224 | [4800.0, 120.0, 7.0, 0.2, 0.04, 0.004] | 0 | 0 | [400.0, 750.0, 1453.0, 3025.0, 4315.0, 7600.0] | 0 | 0
Siemens NH-2-250 | Siemens NH-2-250 | 250 | [4800.0, 120.0, 7.0, 0.1, 0.004] | 0 | 0 | [450.0, 800.0, 1650.0, 4000.0, 8500.0] | 0 | 0
Siemens NH-2-315 | Siemens NH-2-315 | 315 | [4800.0, 120.0, 7.0, 0.1, 0.004] | 0 | 0 | [550.0, 920.0, 1900.0, 5000.0, 11000.0] | 0 | 0
Siemens NH-2-355 | Siemens NH-2-355 | 355 | [4800.0, 120.0, 6.0, 0.1, 0.004] | 0 | 0 | [650.0, 1116.27, 2350.0, 5840.0, 12790.0] | 0 | 0
Siemens NH-2-400 | Siemens NH-2-400 | 400 | [4800.0, 120.0, 7.0, 0.1, 0.004] | 0 | 0 | [720.0, 1350.0, 2800.0, 6500.0, 15000.0] | 0 | 0
Siemens NH-2-425 | Siemens NH-2-425 | 425 | [4800.0, 120.0, 7.0, 0.1, 0.004] | 0 | 0 | [850.0, 1500.0, 3050.0, 7500.0, 16500.0] | 0 | 0
Siemens NH-2-630 | Siemens NH-2-630 | 630 | [4800.0, 120.0, 7.0, 0.1, 0.004] | 0 | 0 | [1200.0, 2000.0, 4800.0, 12000.0, 26000.0] | 0 | 0

## res_bus
| vm_pu | va_degree | p_mw | q_mvar
0 | 0.98569 | -0.10158 | 0.00060513 | 0.00015166
1 | 0.98577 | -0.10104 | 0.00077062 | 0.00019314
2 | 0.98567 | -0.10178 | 0 | 0
3 | 0.98614 | -0.098334 | 0.0006375 | 0.00015977
4 | 0.98558 | -0.10244 | 0.00024252 | 6.078e-05
5 | 0.98648 | -0.095794 | 0.00045314 | 0.00011357
6 | 0.98661 | -0.09491 | 0.00064836 | 0.00016249
7 | 0.98669 | -0.094277 | 0.00068828 | 0.0001725
8 | 0.98686 | -0.093104 | 0.001535 | 0.00038471
9 | 0.98724 | -0.09037 | 0.00086786 | 0.00021751
10 | 0.98791 | -0.085576 | 0.0015663 | 0.00039255
11 | 0.98844 | -0.081734 | 0.0014452 | 0.00036221
12 | 0.98853 | -0.081117 | 0 | 0
13 | 0.99095 | -0.063851 | 0.0015705 | 0.00039361
14 | 0.98891 | -0.077752 | 0.0083349 | 0.0020889
15 | 0.98907 | -0.076629 | 0.012378 | 0.0031023
16 | 0.98916 | -0.076008 | 0.00081688 | 0.00020473
17 | 0.9926 | -0.052155 | 0.00082178 | 0.00020596
18 | 0.99252 | -0.052703 | 0.00062675 | 0.00015708
19 | 0.99293 | -0.049813 | 0 | 0
20 | 0.992 | -0.056428 | 0 | 0
21 | 0.9937 | -0.044338 | 0.0017681 | 0.00044313
22 | 0.9937 | -0.044305 | 0.00054844 | 0.00013745
23 | 0.99192 | -0.05696 | 0.00098552 | 0.00024699
24 | 0.99197 | -0.056661 | 0.00062951 | 0.00015777
25 | 0.99439 | -0.039423 | 0 | 0
26 | 0.99436 | -0.039659 | 0.00030365 | 7.6102e-05
27 | 0.99453 | -0.038466 | 0.0010906 | 0.00027333
28 | 0.99434 | -0.039806 | 0.00061685 | 0.0001546
29 | 0.99517 | -0.033949 | 0.00080215 | 0.00020104
30 | 0.99235 | -0.053509 | 0.0014381 | 0.00036043
31 | 0.99344 | -0.045828 | 0.00043934 | 0.00011011
32 | 0.9897 | -0.072171 | 0.0018627 | 0.00046684
33 | 0.99418 | -0.040671 | 0.0029364 | 0.00073593
34 | 0.99513 | -0.033954 | 0 | 0
35 | 0.99462 | -0.037554 | 0.0070639 | 0.0017704
36 | 0.99651 | -0.024352 | 0.0011559 | 0.0002897
37 | 0.99805 | -0.013564 | 0.00091832 | 0.00023015
38 | 0.9992 | -0.0055462 | 0.0010565 | 0.00026479
39 | 1 | 0 | -0.063368 | -0.015723
40 | 0.99938 | -0.0043405 | 0.0011867 | 0.00029741
41 | 0.99763 | -0.01664 | 0.00097201 | 0.00024361
42 | 0.9965 | -0.024585 | 0.00059837 | 0.00014996
43 | 0.99586 | -0.029042 | 0.0013091 | 0.00032809
44 | 0.99434 | -0.039841 | 0.00035371 | 8.8649e-05
45 | 0.99998 | 149.9947 | 0 | 0

## res_line
| p_from_mw | q_from_mvar | p_to_mw | q_to_mvar | pl_mw | ql_mvar | i_from_ka | i_to_ka | i_ka | vm_from_pu | va_from_degree | vm_to_pu | va_to_degree | loading_percent
0 | -0.00084768 | -0.00020831 | 0.00084774 | 0.00020757 | 6.0968e-08 | -7.3903e-07 | 0.0012782 | 0.0012779 | 0.0012782 | 0.98569 | -0.10158 | 0.98577 | -0.10104 | 0.47341
1 | 0.00024254 | 5.6652e-05 | -0.00024254 | -5.7556e-05 | 5.9055e-09 | -9.0381e-07 | 0.00036472 | 0.00036503 | 0.00036503 | 0.98569 | -0.10158 | 0.98567 | -0.10178 | 0.1352
2 | -0.0016184 | -0.00040071 | 0.0016189 | 0.00039891 | 5.8947e-07 | -1.7955e-06 | 0.0024412 | 0.0024405 | 0.0024412 | 0.98577 | -0.10104 | 0.98614 | -0.098334 | 0.90414
3 | 0.00024254 | 5.7556e-05 | -0.00024252 | -6.078e-05 | 2.1152e-08 | -3.2244e-06 | 0.00036503 | 0.00036615 | 0.00036615 | 0.98567 | -0.10178 | 0.98558 | -0.10244 | 0.13561
4 | -0.0022565 | -0.00055869 | 0.0022572 | 0.00055762 | 7.7345e-07 | -1.0692e-06 | 0.0034024 | 0.0034019 | 0.0034024 | 0.98614 | -0.098334 | 0.98648 | -0.095794 | 1.2602
5 | -0.0027104 | -0.00067119 | 0.0027107 | 0.00067092 | 3.2363e-07 | -2.723e-07 | 0.0040855 | 0.0040853 | 0.0040855 | 0.98648 | -0.095794 | 0.98661 | -0.09491 | 1.5131
6 | -0.0033591 | -0.00083341 | 0.0033593 | 0.00083329 | 2.8874e-07 | -1.1947e-07 | 0.0050632 | 0.0050631 | 0.0050632 | 0.98661 | -0.09491 | 0.98669 | -0.094277 | 1.8753
7 | -0.0040476 | -0.0010058 | 0.0040483 | 0.0010057 | 6.4647e-07 | -1.0691e-07 | 0.0061011 | 0.006101 | 0.0061011 | 0.98669 | -0.094277 | 0.98686 | -0.093104 | 2.2597
8 | -0.0055833 | -0.0013904 | 0.0055854 | 0.0013906 | 2.0861e-06 | 1.9898e-07 | 0.0084155 | 0.0084153 | 0.0084155 | 0.98686 | -0.093104 | 0.98724 | -0.09037 | 3.1169
9 | -0.0064532 | -0.0016081 | 0.0064575 | 0.0016088 | 4.2353e-06 | 7.1035e-07 | 0.0097234 | 0.009723 | 0.0097234 | 0.98724 | -0.09037 | 0.98791 | -0.085576 | 3.6012
10 | -0.0080237 | -0.0020014 | 0.008028 | 0.0020024 | 4.2287e-06 | 1.0317e-06 | 0.012082 | 0.012082 | 0.012082 | 0.98791 | -0.085576 | 0.98844 | -0.081734 | 4.4749
11 | -0.0094732 | -0.0023646 | 0.009474 | 0.0023648 | 8.0252e-07 | 2.2756e-07 | 0.014258 | 0.014258 | 0.014258 | 0.98844 | -0.081734 | 0.98853 | -0.081117 | 5.2806
12 | -0.009474 | -0.0023648 | 0.0094965 | 0.0023712 | 2.2499e-05 | 6.3739e-06 | 0.014258 | 0.014257 | 0.014258 | 0.98853 | -0.081117 | 0.99095 | -0.063851 | 5.2806
13 | -0.011067 | -0.0027648 | 0.011085 | 0.0027703 | 1.7827e-05 | 5.5212e-06 | 0.016615 | 0.016615 | 0.016615 | 0.99095 | -0.063851 | 0.9926 | -0.052155 | 6.1538
14 | -0.0083349 | -0.0020889 | 0.0083362 | 0.0020892 | 1.2953e-06 | 3.2885e-07 | 0.012541 | 0.012541 | 0.012541 | 0.98891 | -0.077752 | 0.98907 | -0.076629 | 4.645
15 | -0.020714 | -0.0051915 | 0.020716 | 0.0051922 | 1.7807e-06 | 6.4718e-07 | 0.031164 | 0.031164 | 0.031164 | 0.98907 | -0.076629 | 0.98916 | -0.076008 | 11.5422
16 | -0.021533 | -0.0053969 | 0.021545 | 0.0054011 | 1.1444e-05 | 4.1771e-06 | 0.032393 | 0.032393 | 0.032393 | 0.98916 | -0.076008 | 0.9897 | -0.072171 | 11.9973
17 | 0.0022429 | 0.00055789 | -0.0022427 | -0.00055813 | 1.6757e-07 | -2.4283e-07 | 0.0033608 | 0.0033609 | 0.0033609 | 0.9926 | -0.052155 | 0.99252 | -0.052703 | 1.2448
18 | -0.01415 | -0.0035342 | 0.014154 | 0.0035357 | 4.5593e-06 | 1.5435e-06 | 0.021207 | 0.021207 | 0.021207 | 0.9926 | -0.052155 | 0.99293 | -0.049813 | 7.8546
19 | 0.0016159 | 0.00040106 | -0.0016151 | -0.00040364 | 8.2293e-07 | -2.5879e-06 | 0.0024213 | 0.0024223 | 0.0024223 | 0.99252 | -0.052703 | 0.992 | -0.056428 | 0.89715
20 | -0.014154 | -0.0035357 | 0.014165 | 0.0035393 | 1.0665e-05 | 3.6099e-06 | 0.021207 | 0.021207 | 0.021207 | 0.99293 | -0.049813 | 0.9937 | -0.044338 | 7.8546
21 | 0.00098559 | 0.00024634 | -0.00098552 | -0.00024699 | 7.2432e-08 | -6.5783e-07 | 0.0014782 | 0.0014784 | 0.0014784 | 0.992 | -0.056428 | 0.99192 | -0.05696 | 0.54756
22 | 0.00062953 | 0.00015731 | -0.00062951 | -0.00015777 | 2.0266e-08 | -4.6247e-07 | 0.00094414 | 0.00094431 | 0.00094431 | 0.992 | -0.056428 | 0.99197 | -0.056661 | 0.34974
23 | -0.015933 | -0.0039825 | 0.015933 | 0.0039825 | 7.1408e-08 | 2.4859e-08 | 0.023855 | 0.023855 | 0.023855 | 0.9937 | -0.044338 | 0.9937 | -0.044305 | 8.8352
24 | -0.016481 | -0.0041199 | 0.016492 | 0.0041238 | 1.1091e-05 | 3.8872e-06 | 0.024676 | 0.024676 | 0.024676 | 0.9937 | -0.044305 | 0.99439 | -0.039423 | 9.1393
25 | 0.0012743 | 0.00031882 | -0.0012742 | -0.00031904 | 4.1629e-08 | -2.2204e-07 | 0.0019066 | 0.0019067 | 0.0019067 | 0.99439 | -0.039423 | 0.99436 | -0.039659 | 0.7062
26 | -0.017767 | -0.0044426 | 0.017769 | 0.0044435 | 2.3428e-06 | 8.3214e-07 | 0.026583 | 0.026583 | 0.026583 | 0.99439 | -0.039423 | 0.99453 | -0.038466 | 9.8454
27 | 0.00097059 | 0.00024294 | -0.00097057 | -0.00024312 | 1.969e-08 | -1.8647e-07 | 0.0014523 | 0.0014524 | 0.0014524 | 0.99436 | -0.039659 | 0.99434 | -0.039806 | 0.53792
28 | -0.01886 | -0.0047168 | 0.018871 | 0.004721 | 1.1751e-05 | 4.2123e-06 | 0.028214 | 0.028214 | 0.028214 | 0.99453 | -0.038466 | 0.99517 | -0.033949 | 10.4498
29 | 0.00035372 | 8.8524e-05 | -0.00035371 | -8.8649e-05 | 1.6914e-09 | -1.2484e-07 | 0.00052929 | 0.00052933 | 0.00052933 | 0.99434 | -0.039806 | 0.99434 | -0.039841 | 0.19605
30 | -0.019674 | -0.0049221 | 0.019687 | 0.0049269 | 1.3327e-05 | 4.8047e-06 | 0.029414 | 0.029414 | 0.029414 | 0.99517 | -0.033949 | 0.99586 | -0.029042 | 10.894
31 | -0.024906 | -0.0062507 | 0.024933 | 0.0062605 | 2.6585e-05 | 9.8301e-06 | 0.037349 | 0.037349 | 0.037349 | 0.99235 | -0.053509 | 0.99344 | -0.045828 | 13.8331
32 | 0.023468 | 0.0058902 | -0.023407 | -0.0058679 | 6.0657e-05 | 2.2318e-05 | 0.035193 | 0.035193 | 0.035193 | 0.99235 | -0.053509 | 0.9897 | -0.072171 | 13.0346
33 | -0.025372 | -0.0063706 | 0.02539 | 0.0063774 | 1.8193e-05 | 6.736e-06 | 0.038007 | 0.038007 | 0.038007 | 0.99344 | -0.045828 | 0.99418 | -0.040671 | 14.0768
34 | -0.028327 | -0.0071133 | 0.028353 | 0.0071232 | 2.6466e-05 | 9.8732e-06 | 0.042402 | 0.042402 | 0.042402 | 0.99418 | -0.040671 | 0.99513 | -0.033954 | 15.7045
35 | 0.0070675 | 0.0017711 | -0.0070639 | -0.0017704 | 3.521e-06 | 6.9816e-07 | 0.010568 | 0.010568 | 0.010568 | 0.99513 | -0.033954 | 0.99462 | -0.037554 | 3.9141
36 | -0.03542 | -0.0088942 | 0.035468 | 0.0089121 | 4.733e-05 | 1.7852e-05 | 0.05297 | 0.05297 | 0.05297 | 0.99513 | -0.033954 | 0.99651 | -0.024352 | 19.6185
37 | -0.036624 | -0.0092018 | 0.036679 | 0.0092226 | 5.5053e-05 | 2.079e-05 | 0.054696 | 0.054696 | 0.054696 | 0.99651 | -0.024352 | 0.99805 | -0.013564 | 20.2577
38 | -0.037597 | -0.0094527 | 0.037639 | 0.0094686 | 4.2044e-05 | 1.589e-05 | 0.056065 | 0.056065 | 0.056065 | 0.99805 | -0.013564 | 0.9992 | -0.0055462 | 20.7648
39 | -0.038696 | -0.0097334 | 0.038726 | 0.0097447 | 2.9951e-05 | 1.133e-05 | 0.057638 | 0.057638 | 0.057638 | 0.9992 | -0.0055462 | 1 | 0 | 21.3475
40 | 0.023843 | 0.0059787 | -0.023828 | -0.0059734 | 1.4333e-05 | 5.2736e-06 | 0.035479 | 0.035479 | 0.035479 | 1 | 0 | 0.99938 | -0.0043405 | 13.1405
41 | 0.022642 | 0.005676 | -0.022603 | -0.0056619 | 3.851e-05 | 1.4101e-05 | 0.033712 | 0.033713 | 0.033713 | 0.99938 | -0.0043405 | 0.99763 | -0.01664 | 12.4862
42 | 0.021631 | 0.0054183 | -0.021607 | -0.0054096 | 2.374e-05 | 8.6541e-06 | 0.032263 | 0.032263 | 0.032263 | 0.99763 | -0.01664 | 0.9965 | -0.024585 | 11.9493
43 | 0.021009 | 0.0052597 | -0.020996 | -0.005255 | 1.2928e-05 | 4.6983e-06 | 0.03137 | 0.03137 | 0.03137 | 0.9965 | -0.024585 | 0.99586 | -0.029042 | 11.6184

## res_trafo
| p_hv_mw | q_hv_mvar | p_lv_mw | q_lv_mvar | pl_mw | ql_mvar | i_hv_ka | i_lv_ka | vm_hv_pu | va_hv_degree | vm_lv_pu | va_lv_degree | loading_percent
0 | 2.5187e-16 | 8.8016e-16 | 0.00079998 | 7.4552e-08 | 0.00079998 | 7.4552e-08 | 2.6429e-17 | 0.0011547 | 0.99998 | 149.9947 | 1 | 0 | 0.31999

## res_ext_grid
| p_mw | q_mvar
0 | 0.064885 | 0.016104

## res_load
| p_mw | q_mvar
0 | 0.00060513 | 0.00015166
1 | 0.00077062 | 0.00019314
2 | 0.0006375 | 0.00015977
3 | 0.00024252 | 6.078e-05
4 | 0.00045314 | 0.00011357
5 | 0.00064836 | 0.00016249
6 | 0.00068828 | 0.0001725
7 | 0.001535 | 0.00038471
8 | 0.00086786 | 0.00021751
9 | 0.0015663 | 0.00039255
10 | 0.0014452 | 0.00036221
11 | 0.0015705 | 0.00039361
12 | 0.0083349 | 0.0020889
13 | 0.012378 | 0.0031023
14 | 0.00081688 | 0.00020473
15 | 0.00082178 | 0.00020596
16 | 0.00062675 | 0.00015708
17 | 0.0017681 | 0.00044313
18 | 0.00054844 | 0.00013745
19 | 0.00098552 | 0.00024699
20 | 0.00062951 | 0.00015777
21 | 0.00030365 | 7.6102e-05
22 | 0.0010906 | 0.00027333
23 | 0.00061685 | 0.0001546
24 | 0.00080215 | 0.00020104
25 | 0.0014381 | 0.00036043
26 | 0.00043934 | 0.00011011
27 | 0.0018627 | 0.00046684
28 | 0.0029364 | 0.00073593
29 | 0.0070639 | 0.0017704
30 | 0.0011559 | 0.0002897
31 | 0.00091832 | 0.00023015
32 | 0.0010565 | 0.00026479
33 | 0.001517 | 0.00038019
34 | 0.0011867 | 0.00029741
35 | 0.00097201 | 0.00024361
36 | 0.00059837 | 0.00014996
37 | 0.0013091 | 0.00032809
38 | 0.00035371 | 8.8649e-05

## dtypes
| element | column | dtype
0 | bus | name | object
1 | bus | vn_kv | float64
2 | bus | type | object
3 | bus | zone | object
4 | bus | in_service | bool
5 | load | name | object
6 | load | bus | uint32
7 | load | p_mw | float64
8 | load | q_mvar | float64
9 | load | const_z_percent | float64
10 | load | const_i_percent | float64
11 | load | sn_mva | float64
12 | load | scaling | float64
13 | load | in_service | bool
14 | load | type | object
15 | ext_grid | name | object
16 | ext_grid | bus | uint32
17 | ext_grid | vm_pu | float64
18 | ext_grid | va_degree | float64
19 | ext_grid | slack_weight | float64
20 | ext_grid | in_service | bool
21 | line | name | object
22 | line | std_type | object
23 | line | from_bus | uint32
24 | line | to_bus | uint32
25 | line | length_km | float64
26 | line | r_ohm_per_km | float64
27 | line | x_ohm_per_km | float64
28 | line | c_nf_per_km | float64
29 | line | g_us_per_km | float64
30 | line | max_i_ka | float64
31 | line | df | float64
32 | line | parallel | uint32
33 | line | type | object
34 | line | in_service | bool
35 | trafo | name | object
36 | trafo | std_type | object
37 | trafo | hv_bus | uint32
38 | trafo | lv_bus | uint32
39 | trafo | sn_mva | float64
40 | trafo | vn_hv_kv | float64
41 | trafo | vn_lv_kv | float64
42 | trafo | vk_percent | float64
43 | trafo | vkr_percent | float64
44 | trafo | pfe_kw | float64
45 | trafo | i0_percent | float64
46 | trafo | shift_degree | float64
47 | trafo | tap_side | object
48 | trafo | tap_neutral | int32
49 | trafo | tap_min | int32
50 | trafo | tap_max | int32
51 | trafo | tap_step_percent | float64
52 | trafo | tap_step_degree | float64
53 | trafo | tap_pos | int32
54 | trafo | tap_phase_shifter | bool
55 | trafo | parallel | uint32
56 | trafo | df | float64
57 | trafo | in_service | bool
58 | line_geodata | coords | object
59 | bus_geodata | x | float64
60 | bus_geodata | y | float64
61 | bus_geodata | coords | object
62 | res_bus | vm_pu | float64
63 | res_bus | va_degree | float64
64 | res_bus | p_mw | float64
65 | res_bus | q_mvar | float64
66 | res_line | p_from_mw | float64
67 | res_line | q_from_mvar | float64
68 | res_line | p_to_mw | float64
69 | res_line | q_to_mvar | float64
70 | res_line | pl_mw | float64
71 | res_line | ql_mvar | float64
72 | res_line | i_from_ka | float64
73 | res_line | i_to_ka | float64
74 | res_line | i_ka | float64
75 | res_line | vm_from_pu | float64
76 | res_line | va_from_degree | float64
77 | res_line | vm_to_pu | float64
78 | res_line | va_to_degree | float64
79 | res_line | loading_percent | float64
80 | res_trafo | p_hv_mw | float64
81 | res_trafo | q_hv_mvar | float64
82 | res_trafo | p_lv_mw | float64
83 | res_trafo | q_lv_mvar | float64
84 | res_trafo | pl_mw | float64
85 | res_trafo | ql_mvar | float64
86 | res_trafo | i_hv_ka | float64
87 | res_trafo | i_lv_ka | float64
88 | res_trafo | vm_hv_pu | float64
89 | res_trafo | va_hv_degree | float64
90 | res_trafo | vm_lv_pu | float64
91 | res_trafo | va_lv_degree | float64
92 | res_trafo | loading_percent | float64
93 | res_ext_grid | p_mw | float64
94 | res_ext_grid | q_mvar | float64
95 | res_load | p_mw | float64
96 | res_load | q_mvar | float64

## parameters
| version | format_version | converged | OPF_converged | name | f_hz | sn_mva
0 | 2.14.6 | 2.14.0 | TRUE | FALSE |  | 50 | 1