## bus
| name | vn_kv | type | zone | in_service
0 | bus_LV_2117-1_0_2_node_0 | 0.4 | n |  | TRUE
1 | bus_LV_2117-1_0_2_node_1 | 0.4 | n |  | TRUE
2 | bus_LV_2117-1_0_2_node_26 | 0.4 | n |  | TRUE
3 | bus_LV_2117-1_0_2_node_3 | 0.4 | n |  | TRUE
4 | bus_LV_2117-1_0_2_node_19 | 0.4 | n |  | TRUE
5 | bus_LV_2117-1_0_2_node_38 | 0.4 | n |  | TRUE
6 | bus_LV_2117-1_0_2_node_39 | 0.4 | n |  | TRUE
7 | bus_LV_2117-1_0_2_node_35 | 0.4 | n |  | TRUE
8 | bus_LV_2117-1_0_2_node_6 | 0.4 | n |  | TRUE
9 | bus_LV_2117-1_0_2_node_4 | 0.4 | n |  | TRUE
10 | bus_LV_2117-1_0_2_node_33 | 0.4 | n |  | TRUE
11 | bus_LV_2117-1_0_2_node_5 | 0.4 | n |  | TRUE
12 | bus_LV_2117-1_0_2_node_18 | 0.4 | n |  | TRUE
13 | bus_LV_2117-1_0_2_node_7 | 0.4 | n |  | TRUE
14 | bus_LV_2117-1_0_2_node_8 | 0.4 | n |  | TRUE
15 | bus_LV_2117-1_0_2_node_9 | 0.4 | n |  | TRUE
16 | bus_LV_2117-1_0_2_node_10 | 0.4 | n |  | TRUE
17 | bus_LV_2117-1_0_2_node_11 | 0.4 | n |  | TRUE
18 | bus_LV_2117-1_0_2_node_41 | 0.4 | n |  | TRUE
19 | bus_LV_2117-1_0_2_node_42 | 0.4 | n |  | TRUE
20 | bus_LV_2117-1_0_2_node_40 | 0.4 | n |  | TRUE
21 | bus_LV_2117-1_0_2_node_14 | 0.4 | n |  | TRUE
22 | bus_LV_2117-1_0_2_node_27 | 0.4 | n |  | TRUE
23 | bus_LV_2117-1_0_2_node_16 | 0.4 | n |  | TRUE
24 | bus_LV_2117-1_0_2_node_12 | 0.4 | n |  | TRUE
25 | bus_LV_2117-1_0_2_node_13 | 0.4 | n |  | TRUE
26 | bus_LV_2117-1_0_2_node_15 | 0.4 | n |  | TRUE
27 | bus_LV_2117-1_0_2_node_20 | 0.4 | n |  | TRUE
28 | bus_LV_2117-1_0_2_node_17 | 0.4 | n |  | TRUE
29 | bus_LV_2117-1_0_2_node_21 | 0.4 | n |  | TRUE
30 | bus_LV_2117-1_0_2_node_22 | 0.4 | n |  | TRUE
31 | bus_LV_2117-1_0_2_node_25 | 0.4 | n |  | TRUE
32 | bus_LV_2117-1_0_2_node_80 | 0.4 | n |  | TRUE
33 | bus_LV_2117-1_0_2_node_23 | 0.4 | n |  | TRUE
34 | bus_LV_2117-1_0_2_node_81 | 0.4 | n |  | TRUE
35 | bus_LV_2117-1_0_2_node_24 | 0.4 | n |  | TRUE
36 | bus_LV_2117-1_0_2_node_75 | 0.4 | n |  | TRUE
37 | bus_LV_2117-1_0_2_node_76 | 0.4 | n |  | TRUE
38 | bus_LV_2117-1_0_2_node_77 | 0.4 | n |  | TRUE
39 | bus_LV_2117-1_0_2_node_78 | 0.4 | n |  | TRUE
40 | bus_LV_2117-1_0_2_node_73 | 0.4 | n |  | TRUE
41 | bus_LV_2117-1_0_2_node_28 | 0.4 | n |  | TRUE
42 | bus_LV_2117-1_0_2_node_29 | 0.4 | n |  | TRUE
43 | bus_LV_2117-1_0_2_node_30 | 0.4 | n |  | TRUE
44 | bus_LV_2117-1_0_2_node_31 | 0.4 | n |  | TRUE
45 | bus_LV_2117-1_0_2_node_74 | 0.4 | n |  | TRUE
46 | bus_LV_2117-1_0_2_node_79 | 0.4 | n |  | TRUE
47 | bus_MV_27_2_node_197 | 20 | n |  | TRUE

## load
| name | bus | p_mw | q_mvar | const_z_percent | const_i_percent | sn_mva | scaling | in_service | type
0 | LV_2117-1_0_2_load_0 | 0 | 0.0021216 | 0.00053173 | 0 | 0 |  | 1 | TRUE | wye
1 | LV_2117-1_0_2_load_3 | 3 | 0.0036723 | 0.00092036 | 0 | 0 |  | 1 | TRUE | wye
2 | LV_2117-1_0_2_load_19 | 4 | 0.0017023 | 0.00042665 | 0 | 0 |  | 1 | TRUE | wye
3 | LV_2117-1_0_2_load_38 | 5 | 0.001127 | 0.00028244 | 0 | 0 |  | 1 | TRUE | wye
4 | LV_2117-1_0_2_load_39 | 6 | 0.0006284 | 0.00015749 | 0 | 0 |  | 1 | TRUE | wye
5 | LV_2117-1_0_2_load_35 | 7 | 0.014065 | 0.0035249 | 0 | 0 |  | 1 | TRUE | wye
6 | LV_2117-1_0_2_load_6 | 8 | 0.0048401 | 0.0012131 | 0 | 0 |  | 1 | TRUE | wye
7 | LV_2117-1_0_2_load_4 | 9 | 0.00054935 | 0.00013768 | 0 | 0 |  | 1 | TRUE | wye
8 | LV_2117-1_0_2_load_5 | 11 | 0.0026768 | 0.00067087 | 0 | 0 |  | 1 | TRUE | wye
9 | LV_2117-1_0_2_load_18 | 12 | 0.00099452 | 0.00024925 | 0 | 0 |  | 1 | TRUE | wye
10 | LV_2117-1_0_2_load_7 | 13 | 0.00070264 | 0.0001761 | 0 | 0 |  | 1 | TRUE | wye
11 | LV_2117-1_0_2_load_8 | 14 | 0.0018502 | 0.0004637 | 0 | 0 |  | 1 | TRUE | wye
12 | LV_2117-1_0_2_load_9 | 15 | 0.0022778 | 0.00057087 | 0 | 0 |  | 1 | TRUE | wye
13 | LV_2117-1_0_2_load_10 | 16 | 0.004078 | 0.001022 | 0 | 0 |  | 1 | TRUE | wye
14 | LV_2117-1_0_2_load_11 | 17 | 0.0025784 | 0.0006462 | 0 | 0 |  | 1 | TRUE | wye
15 | LV_2117-1_0_2_load_42 | 19 | 0.00090851 | 0.0002277 | 0 | 0 |  | 1 | TRUE | wye
16 | LV_2117-1_0_2_load_40 | 20 | 0.0011083 | 0.00027777 | 0 | 0 |  | 1 | TRUE | wye
17 | LV_2117-1_0_2_load_27 | 22 | 0.012984 | 0.0032542 | 0 | 0 |  | 1 | TRUE | wye
18 | LV_2117-1_0_2_load_16 | 23 | 0.00092396 | 0.00023157 | 0 | 0 |  | 1 | TRUE | wye
19 | LV_2117-1_0_2_load_12 | 24 | 0.0017491 | 0.00043837 | 0 | 0 |  | 1 | TRUE | wye
20 | LV_2117-1_0_2_load_15 | 26 | 0.0028783 | 0.00072136 | 0 | 0 |  | 1 | TRUE | wye
21 | LV_2117-1_0_2_load_20 | 27 | 0.0027738 | 0.00069517 | 0 | 0 |  | 1 | TRUE | wye
22 | LV_2117-1_0_2_load_17 | 28 | 0.0016443 | 0.00041211 | 0 | 0 |  | 1 | TRUE | wye
23 | LV_2117-1_0_2_load_21 | 29 | 0.0038634 | 0.00096825 | 0 | 0 |  | 1 | TRUE | wye
24 | LV_2117-1_0_2_load_25 | 31 | 0.0035566 | 0.00089137 | 0 | 0 |  | 1 | TRUE | wye
25 | LV_2117-1_0_2_load_80 | 32 | 0.0060417 | 0.0015142 | 0 | 0 |  | 1 | TRUE | wye
26 | LV_2117-1_0_2_load_23 | 33 | 0.0044247 | 0.0011089 | 0 | 0 |  | 1 | TRUE | wye
27 | LV_2117-1_0_2_load_81 | 34 | 0.021036 | 0.0052722 | 0 | 0 |  | 1 | TRUE | wye
28 | LV_2117-1_0_2_load_24 | 35 | 0.0041215 | 0.0010329 | 0 | 0 |  | 1 | TRUE | wye
29 | LV_2117-1_0_2_load_77 | 38 | 0.0082873 | 0.002077 | 0 | 0 |  | 1 | TRUE | wye
30 | LV_2117-1_0_2_load_73 | 40 | 0.0022555 | 0.00056527 | 0 | 0 |  | 1 | TRUE | wye
31 | LV_2117-1_0_2_load_28 | 41 | 0.00058245 | 0.00014598 | 0 | 0 |  | 1 | TRUE | wye
32 | LV_2117-1_0_2_load_29 | 42 | 0.0048814 | 0.0012234 | 0 | 0 |  | 1 | TRUE | wye
33 | LV_2117-1_0_2_load_30 | 43 | 0.00030358 | 7.6085e-05 | 0 | 0 |  | 1 | TRUE | wye
34 | LV_2117-1_0_2_load_31 | 44 | 0.0029468 | 0.00073853 | 0 | 0 |  | 1 | TRUE | wye
35 | LV_2117-1_0_2_load_74 | 45 | 0.0063088 | 0.0015811 | 0 | 0 |  | 1 | TRUE | wye
36 | LV_2117-1_0_2_load_79 | 46 | 0.0069112 | 0.0017321 | 0 | 0 |  | 1 | TRUE | wye

## ext_grid
| name | bus | vm_pu | va_degree | slack_weight | in_service
0 |  | 22 | 1 | 0 | 1 | TRUE

## line
| name | std_type | from_bus | to_bus | length_km | r_ohm_per_km | x_ohm_per_km | c_nf_per_km | g_us_per_km | max_i_ka | df | parallel | type | in_service
0 | LV_2117-1_0_2_line_0 | NAYY 4x150 SE | 0 | 1 | 0.0375 | 0.208 | 0.08 | 261 | 0 | 0.27 | 1 | 1 | cs | TRUE
1 | LV_2117-1_0_2_line_1 | NAYY 4x150 SE | 0 | 2 | 0.066376 | 0.208 | 0.08 | 261 | 0 | 0.27 | 1 | 1 | cs | TRUE
2 | LV_2117-1_0_2_line_2 | NAYY 4x150 SE | 1 | 3 | 0.012137 | 0.208 | 0.08 | 261 | 0 | 0.27 | 1 | 1 | cs | TRUE
3 | LV_2117-1_0_2_line_3 | NAYY 4x150 SE | 2 | 4 | 0.02174 | 0.208 | 0.08 | 261 | 0 | 0.27 | 1 | 1 | cs | TRUE
4 | LV_2117-1_0_2_line_4 | NAYY 4x150 SE | 3 | 9 | 0.018155 | 0.208 | 0.08 | 261 | 0 | 0.27 | 1 | 1 | cs | TRUE
5 | LV_2117-1_0_2_line_5 | NAYY 4x150 SE | 4 | 12 | 0.0016829 | 0.208 | 0.08 | 261 | 0 | 0.27 | 1 | 1 | cs | TRUE
6 | LV_2117-1_0_2_line_6 | NAYY 4x150 SE | 5 | 6 | 0.0074462 | 0.208 | 0.08 | 261 | 0 | 0.27 | 1 | 1 | cs | TRUE
7 | LV_2117-1_0_2_line_7 | NAYY 4x150 SE | 5 | 7 | 0.032996 | 0.208 | 0.08 | 261 | 0 | 0.27 | 1 | 1 | cs | TRUE
8 | LV_2117-1_0_2_line_8 | NAYY 4x150 SE | 5 | 8 | 0.18332 | 0.208 | 0.08 | 261 | 0 | 0.27 | 1 | 1 | cs | TRUE
9 | LV_2117-1_0_2_line_9 | NAYY 4x150 SE | 6 | 20 | 0.0012692 | 0.208 | 0.08 | 261 | 0 | 0.27 | 1 | 1 | cs | TRUE
10 | LV_2117-1_0_2_line_10 | NAYY 4x150 SE | 7 | 10 | 0.063562 | 0.208 | 0.08 | 261 | 0 | 0.27 | 1 | 1 | cs | TRUE
11 | LV_2117-1_0_2_line_11 | NAYY 4x150 SE | 8 | 11 | 0.0018985 | 0.208 | 0.08 | 261 | 0 | 0.27 | 1 | 1 | cs | TRUE
12 | LV_2117-1_0_2_line_12 | NAYY 4x150 SE | 9 | 11 | 0.018243 | 0.208 | 0.08 | 261 | 0 | 0.27 | 1 | 1 | cs | TRUE
13 | LV_2117-1_0_2_line_13 | NAYY 4x150 SE | 10 | 44 | 0.0084595 | 0.208 | 0.08 | 261 | 0 | 0.27 | 1 | 1 | cs | TRUE
14 | LV_2117-1_0_2_line_14 | NAYY 4x150 SE | 12 | 28 | 0.024744 | 0.208 | 0.08 | 261 | 0 | 0.27 | 1 | 1 | cs | TRUE
15 | LV_2117-1_0_2_line_15 | NAYY 4x150 SE | 13 | 14 | 0.019161 | 0.208 | 0.08 | 261 | 0 | 0.27 | 1 | 2 | cs | TRUE
16 | LV_2117-1_0_2_line_16 | NAYY 4x150 SE | 13 | 15 | 0.0080007 | 0.208 | 0.08 | 261 | 0 | 0.27 | 1 | 2 | cs | TRUE
17 | LV_2117-1_0_2_line_17 | NAYY 4x150 SE | 14 | 16 | 0.0049774 | 0.208 | 0.08 | 261 | 0 | 0.27 | 1 | 2 | cs | TRUE
18 | LV_2117-1_0_2_line_18 | NAYY 4x150 SE | 15 | 17 | 0.028195 | 0.208 | 0.08 | 261 | 0 | 0.27 | 1 | 2 | cs | TRUE
19 | LV_2117-1_0_2_line_19 | NAYY 4x150 SE | 16 | 21 | 0.01946 | 0.208 | 0.08 | 261 | 0 | 0.27 | 1 | 2 | cs | TRUE
20 | LV_2117-1_0_2_line_20 | NAYY 4x150 SE | 17 | 22 | 0.0036073 | 0.208 | 0.08 | 261 | 0 | 0.27 | 1 | 2 | cs | TRUE
21 | LV_2117-1_0_2_line_21 | NAYY 4x150 SE | 18 | 19 | 0.017711 | 0.208 | 0.08 | 261 | 0 | 0.27 | 1 | 1 | cs | TRUE
22 | LV_2117-1_0_2_line_22 | NAYY 4x150 SE | 18 | 20 | 0.033719 | 0.208 | 0.08 | 261 | 0 | 0.27 | 1 | 1 | cs | TRUE
23 | LV_2117-1_0_2_line_23 | NAYY 4x150 SE | 21 | 23 | 0.006819 | 0.208 | 0.08 | 261 | 0 | 0.27 | 1 | 1 | cs | TRUE
24 | LV_2117-1_0_2_line_24 | NAYY 4x150 SE | 21 | 24 | 0.039153 | 0.208 | 0.08 | 261 | 0 | 0.27 | 1 | 2 | cs | TRUE
25 | LV_2117-1_0_2_line_25 | NAYY 4x150 SE | 23 | 28 | 0.011992 | 0.208 | 0.08 | 261 | 0 | 0.27 | 1 | 1 | cs | TRUE
26 | LV_2117-1_0_2_line_26 | NAYY 4x150 SE | 24 | 25 | 0.015403 | 0.208 | 0.08 | 261 | 0 | 0.27 | 1 | 2 | cs | TRUE
27 | LV_2117-1_0_2_line_27 | NAYY 4x150 SE | 25 | 26 | 0.023542 | 0.208 | 0.08 | 261 | 0 | 0.27 | 1 | 2 | cs | TRUE
28 | LV_2117-1_0_2_line_28 | NAYY 4x150 SE | 26 | 27 | 0.0004778 | 0.208 | 0.08 | 261 | 0 | 0.27 | 1 | 2 | cs | TRUE
29 | LV_2117-1_0_2_line_29 | NAYY 4x150 SE | 27 | 29 | 0.029823 | 0.208 | 0.08 | 261 | 0 | 0.27 | 1 | 2 | cs | TRUE
30 | LV_2117-1_0_2_line_30 | NAYY 4x150 SE | 29 | 30 | 0.042286 | 0.208 | 0.08 | 261 | 0 | 0.27 | 1 | 2 | cs | TRUE
31 | LV_2117-1_0_2_line_31 | NAYY 4x150 SE | 30 | 31 | 0.022779 | 0.208 | 0.08 | 261 | 0 | 0.27 | 1 | 2 | cs | TRUE
32 | LV_2117-1_0_2_line_32 | NAYY 4x150 SE | 30 | 32 | 0.042831 | 0.208 | 0.08 | 261 | 0 | 0.27 | 1 | 1 | cs | TRUE
33 | LV_2117-1_0_2_line_33 | NAYY 4x150 SE | 31 | 33 | 0.026398 | 0.208 | 0.08 | 261 | 0 | 0.27 | 1 | 2 | cs | TRUE
34 | LV_2117-1_0_2_line_34 | NAYY 4x150 SE | 32 | 34 | 0.037727 | 0.208 | 0.08 | 261 | 0 | 0.27 | 1 | 1 | cs | TRUE
35 | LV_2117-1_0_2_line_35 | NAYY 4x150 SE | 33 | 35 | 0.045525 | 0.208 | 0.08 | 261 | 0 | 0.27 | 1 | 2 | cs | TRUE
36 | LV_2117-1_0_2_line_36 | NAYY 4x150 SE | 35 | 36 | 0.1851 | 0.208 | 0.08 | 261 | 0 | 0.27 | 1 | 1 | cs | TRUE
37 | LV_2117-1_0_2_line_37 | NAYY 4x150 SE | 36 | 37 | 0.03842 | 0.208 | 0.08 | 261 | 0 | 0.27 | 1 | 1 | cs | TRUE
38 | LV_2117-1_0_2_line_38 | NAYY 4x150 SE | 37 | 38 | 0.04993 | 0.208 | 0.08 | 261 | 0 | 0.27 | 1 | 1 | cs | TRUE
39 | LV_2117-1_0_2_line_39 | NAYY 4x150 SE | 38 | 39 | 0.068516 | 0.208 | 0.08 | 261 | 0 | 0.27 | 1 | 1 | cs | TRUE
40 | LV_2117-1_0_2_line_40 | NAYY 4x150 SE | 38 | 40 | 0.20071 | 0.208 | 0.08 | 261 | 0 | 0.27 | 1 | 1 | cs | TRUE
41 | LV_2117-1_0_2_line_41 | NAYY 4x150 SE | 39 | 46 | 0.053763 | 0.208 | 0.08 | 261 | 0 | 0.27 | 1 | 1 | cs | TRUE
42 | LV_2117-1_0_2_line_42 | NAYY 4x150 SE | 40 | 45 | 0.0010652 | 0.208 | 0.08 | 261 | 0 | 0.27 | 1 | 1 | cs | TRUE
43 | LV_2117-1_0_2_line_43 | NAYY 4x150 SE | 41 | 42 | 0.024077 | 0.208 | 0.08 | 261 | 0 | 0.27 | 1 | 1 | cs | TRUE
44 | LV_2117-1_0_2_line_44 | NAYY 4x150 SE | 41 | 43 | 0.0081599 | 0.208 | 0.08 | 261 | 0 | 0.27 | 1 | 1 | cs | TRUE
45 | LV_2117-1_0_2_line_45 | NAYY 4x150 SE | 42 | 44 | 0.0073082 | 0.208 | 0.08 | 261 | 0 | 0.27 | 1 | 1 | cs | TRUE

## trafo
| name | std_type | hv_bus | lv_bus | sn_mva | vn_hv_kv | vn_lv_kv | vk_percent | vkr_percent | pfe_kw | i0_percent | shift_degree | tap_side | tap_neutral | tap_min | tap_max | tap_step_percent | tap_step_degree | tap_pos | tap_phase_shifter | parallel | df | in_service
0 | LV_2117-1_0_2_trafo_27 | 0.25 MVA 20/0.4 kV | 47 | 22 | 0.25 | 20 | 0.4 | 6 | 1.44 | 0.8 | 0.32 | 150 | hv | 0 | -2 | 2 | 2.5 | 0 | 0 | FALSE | 1 | 1 | TRUE

## line_geodata
| x0 | y0 | x1 | y1 | x2 | y2 | x3 | y3 | x4 | y4 | x5 | y5 | x6 | y6
0 | 2563474.5681 | 1174640.7888 | 2563502.4466 | 1174615.7082
1 | 2563567.9982 | 1174605.2786 | 2563502.4466 | 1174615.7082
2 | 2563474.5681 | 1174640.7888 | 2563481.824 | 1174650.5183
3 | 2563567.9982 | 1174605.2786 | 2563573.4545 | 1174616.1844 | 2563578.703 | 1174621.8332 | 2563579.8945 | 1174623.2284
4 | 2563492.6774 | 1174665.0718 | 2563481.824 | 1174650.5183
5 | 2563580.9874 | 1174624.5081 | 2563579.8945 | 1174623.2284
6 | 2563392.2523 | 1174829.3888 | 2563398.1127 | 1174833.9824
7 | 2563363.3986 | 1174813.7445 | 2563385.1613 | 1174823.8308 | 2563392.2523 | 1174829.3888
8 | 2563392.2523 | 1174829.3888 | 2563502.2398 | 1174682.7308
9 | 2563399.1117 | 1174834.7653 | 2563398.1127 | 1174833.9824
10 | 2563305.7665 | 1174787.4425 | 2563313.8513 | 1174789.3384 | 2563332.3219 | 1174799.3415 | 2563363.3986 | 1174813.7445
11 | 2563502.2398 | 1174682.7308 | 2563501.4053 | 1174681.0255
12 | 2563492.6774 | 1174665.0718 | 2563495.3574 | 1174668.6654 | 2563501.4053 | 1174681.0255
13 | 2563305.7665 | 1174787.4425 | 2563301.0925 | 1174780.3915
14 | 2563580.9874 | 1174624.5081 | 2563585.6639 | 1174629.984 | 2563592.2121 | 1174639.4157 | 2563594.7381 | 1174644.9258
15 | 2563614.9776 | 1174683.0982 | 2563615.7517 | 1174684.6629 | 2563624.7455 | 1174699.5761
16 | 2563628.8773 | 1174706.4273 | 2563624.7455 | 1174699.5761
17 | 2563614.9776 | 1174683.0982 | 2563612.7706 | 1174678.6369
18 | 2563628.8773 | 1174706.4273 | 2563631.082 | 1174710.083 | 2563641.762 | 1174731.4933
19 | 2563604.1564 | 1174661.1878 | 2563612.0286 | 1174677.1372 | 2563612.7706 | 1174678.6369
20 | 2563643.3722 | 1174734.7212 | 2563641.762 | 1174731.4933
21 | 2563422.2644 | 1174859.1447 | 2563409.501 | 1174871.4245
22 | 2563422.2644 | 1174859.1447 | 2563404.7653 | 1174839.1968 | 2563399.1117 | 1174834.7653
23 | 2563604.1564 | 1174661.1878 | 2563600.6159 | 1174655.3599
24 | 2563604.1564 | 1174661.1878 | 2563616.7949 | 1174651.2836 | 2563627.9764 | 1174640.6545 | 2563633.8087 | 1174635.6749
25 | 2563600.6159 | 1174655.3599 | 2563596.1559 | 1174648.0185 | 2563594.7381 | 1174644.9258
26 | 2563645.5229 | 1174625.6734 | 2563633.8087 | 1174635.6749
27 | 2563645.5229 | 1174625.6734 | 2563659.1499 | 1174644.8711
28 | 2563659.4265 | 1174645.2607 | 2563659.1499 | 1174644.8711
29 | 2563674.1678 | 1174671.0866 | 2563665.8574 | 1174654.3204 | 2563659.4265 | 1174645.2607
30 | 2563692.9473 | 1174708.9735 | 2563674.1678 | 1174671.0866
31 | 2563692.9473 | 1174708.9735 | 2563705.2654 | 1174704.2185 | 2563713.4316 | 1174699.2196
32 | 2563692.9473 | 1174708.9735 | 2563703.879 | 1174736.555 | 2563708.7048 | 1174748.8003
33 | 2563731.5956 | 1174708.4919 | 2563721.0399 | 1174694.5623 | 2563713.4316 | 1174699.2196
34 | 2563722.5373 | 1174783.8999 | 2563708.7048 | 1174748.8003
35 | 2563731.5956 | 1174708.4919 | 2563735.6982 | 1174713.9058 | 2563750.7716 | 1174749.5847
36 | 2563750.7716 | 1174749.5847 | 2563910.7536 | 1174842.6927
37 | 2563910.7536 | 1174842.6927 | 2563924.6541 | 1174878.5165
38 | 2563924.6541 | 1174878.5165 | 2563926.5257 | 1174883.3411 | 2563941.225 | 1174925.6136
39 | 2563963.7282 | 1174990.3285 | 2563941.225 | 1174925.6136
40 | 2563941.225 | 1174925.6136 | 2563757.8222 | 1175007.1564
41 | 2563963.7282 | 1174990.3285 | 2563976.2937 | 1174989.9082 | 2563991.6013 | 1174989.1045 | 2563997.7245 | 1174989.0677 | 2564001.0278 | 1174990.4596 | 2564002.4548 | 1174992.5632 | 2564004.1879 | 1175006.171
42 | 2563757.0357 | 1175007.8747 | 2563757.8222 | 1175007.1564
43 | 2563281.0678 | 1174756.2961 | 2563297.0546 | 1174774.3001
44 | 2563281.0678 | 1174756.2961 | 2563277.1931 | 1174751.9325 | 2563275.6949 | 1174750.1554
45 | 2563297.0546 | 1174774.3001 | 2563297.0546 | 1174774.3001 | 2563301.0925 | 1174780.3915

## bus_geodata
| x | y | coords
0 | 2563502.4466 | 1174615.7082
1 | 2563474.5681 | 1174640.7888
2 | 2563567.9982 | 1174605.2786
3 | 2563481.824 | 1174650.5183
4 | 2563579.8945 | 1174623.2284
5 | 2563392.2523 | 1174829.3888
6 | 2563398.1127 | 1174833.9824
7 | 2563363.3986 | 1174813.7445
8 | 2563502.2398 | 1174682.7308
9 | 2563492.6774 | 1174665.0718
10 | 2563305.7665 | 1174787.4425
11 | 2563501.4053 | 1174681.0255
12 | 2563580.9874 | 1174624.5081
13 | 2563624.7455 | 1174699.5761
14 | 2563614.9777 | 1174683.0982
15 | 2563628.8773 | 1174706.4273
16 | 2563612.7706 | 1174678.6369
17 | 2563641.762 | 1174731.4933
18 | 2563422.2644 | 1174859.1447
19 | 2563409.501 | 1174871.4245
20 | 2563399.1117 | 1174834.7653
21 | 2563604.1564 | 1174661.1878
22 | 2563643.3722 | 1174734.7212
23 | 2563600.6159 | 1174655.3599
24 | 2563633.8087 | 1174635.6749
25 | 2563645.5229 | 1174625.6734
26 | 2563659.1499 | 1174644.8711
27 | 2563659.4265 | 1174645.2607
28 | 2563594.7381 | 1174644.9258
29 | 2563674.1678 | 1174671.0866
30 | 2563692.9473 | 1174708.9735
31 | 2563713.4316 | 1174699.2196
32 | 2563708.7048 | 1174748.8003
33 | 2563731.5956 | 1174708.4919
34 | 2563722.5373 | 1174783.8999
35 | 2563750.7716 | 1174749.5847
36 | 2563910.7536 | 1174842.6927
37 | 2563924.6541 | 1174878.5165
38 | 2563941.225 | 1174925.6136
39 | 2563963.7282 | 1174990.3285
40 | 2563757.8222 | 1175007.1564
41 | 2563281.0678 | 1174756.2961
42 | 2563297.0546 | 1174774.3001
43 | 2563275.6949 | 1174750.1554
44 | 2563301.0925 | 1174780.3915
45 | 2563757.0357 | 1175007.8747
46 | 2564004.1879 | 1175006.171
47 | 2563604.1564 | 1174661.1878

## line_std_types
| c_nf_per_km | r_ohm_per_km | x_ohm_per_km | max_i_ka | type | q_mm2 | alpha | voltage_rating
NAYY 4x50 SE | 210 | 0.642 | 0.083 | 0.142 | cs | 50 | 0.00403 | LV
NAYY 4x120 SE | 264 | 0.225 | 0.08 | 0.242 | cs | 120 | 0.00403 | LV
NAYY 4x150 SE | 261 | 0.208 | 0.08 | 0.27 | cs | 150 | 0.00403 | LV
NA2XS2Y 1x95 RM/25 12/20 kV | 216 | 0.313 | 0.132 | 0.252 | cs | 95 | 0.00403 | MV
NA2XS2Y 1x185 RM/25 12/20 kV | 273 | 0.161 | 0.117 | 0.362 | cs | 185 | 0.00403 | MV
NA2XS2Y 1x240 RM/25 12/20 kV | 304 | 0.122 | 0.112 | 0.421 | cs | 240 | 0.00403 | MV
NA2XS2Y 1x95 RM/25 6/10 kV | 315 | 0.313 | 0.123 | 0.249 | cs | 95 | 0.00403 | MV
NA2XS2Y 1x185 RM/25 6/10 kV | 406 | 0.161 | 0.11 | 0.358 | cs | 185 | 0.00403 | MV
NA2XS2Y 1x240 RM/25 6/10 kV | 456 | 0.122 | 0.105 | 0.416 | cs | 240 | 0.00403 | MV
NA2XS2Y 1x150 RM/25 12/20 kV | 250 | 0.206 | 0.116 | 0.319 | cs | 150 | 0.00403 | MV
NA2XS2Y 1x120 RM/25 12/20 kV | 230 | 0.253 | 0.119 | 0.283 | cs | 120 | 0.00403 | MV
NA2XS2Y 1x70 RM/25 12/20 kV | 190 | 0.443 | 0.132 | 0.22 | cs | 70 | 0.00403 | MV
NA2XS2Y 1x150 RM/25 6/10 kV | 360 | 0.206 | 0.11 | 0.315 | cs | 150 | 0.00403 | MV
NA2XS2Y 1x120 RM/25 6/10 kV | 340 | 0.253 | 0.113 | 0.28 | cs | 120 | 0.00403 | MV
NA2XS2Y 1x70 RM/25 6/10 kV | 280 | 0.443 | 0.123 | 0.217 | cs | 70 | 0.00403 | MV
N2XS(FL)2Y 1x120 RM/35 64/110 kV | 112 | 0.153 | 0.166 | 0.366 | cs | 120 | 0.00393 | HV
N2XS(FL)2Y 1x185 RM/35 64/110 kV | 125 | 0.099 | 0.156 | 0.457 | cs | 185 | 0.00393 | HV
N2XS(FL)2Y 1x240 RM/35 64/110 kV | 135 | 0.075 | 0.149 | 0.526 | cs | 240 | 0.00393 | HV
N2XS(FL)2Y 1x300 RM/35 64/110 kV | 144 | 0.06 | 0.144 | 0.588 | cs | 300 | 0.00393 | HV
15-AL1/3-ST1A 0.4 | 11 | 1.8769 | 0.35 | 0.105 | ol | 16 | 0.00403 | LV
24-AL1/4-ST1A 0.4 | 11.25 | 1.2012 | 0.335 | 0.14 | ol | 24 | 0.00403 | LV
48-AL1/8-ST1A 0.4 | 12.2 | 0.5939 | 0.3 | 0.21 | ol | 48 | 0.00403 | LV
94-AL1/15-ST1A 0.4 | 13.2 | 0.306 | 0.29 | 0.35 | ol | 94 | 0.00403 | LV
34-AL1/6-ST1A 10.0 | 9.7 | 0.8342 | 0.36 | 0.17 | ol | 34 | 0.00403 | MV
48-AL1/8-ST1A 10.0 | 10.1 | 0.5939 | 0.35 | 0.21 | ol | 48 | 0.00403 | MV
70-AL1/11-ST1A 10.0 | 10.4 | 0.4132 | 0.339 | 0.29 | ol | 70 | 0.00403 | MV
94-AL1/15-ST1A 10.0 | 10.75 | 0.306 | 0.33 | 0.35 | ol | 94 | 0.00403 | MV
122-AL1/20-ST1A 10.0 | 11.1 | 0.2376 | 0.323 | 0.41 | ol | 122 | 0.00403 | MV
149-AL1/24-ST1A 10.0 | 11.25 | 0.194 | 0.315 | 0.47 | ol | 149 | 0.00403 | MV
34-AL1/6-ST1A 20.0 | 9.15 | 0.8342 | 0.382 | 0.17 | ol | 34 | 0.00403 | MV
48-AL1/8-ST1A 20.0 | 9.5 | 0.5939 | 0.372 | 0.21 | ol | 48 | 0.00403 | MV
70-AL1/11-ST1A 20.0 | 9.7 | 0.4132 | 0.36 | 0.29 | ol | 70 | 0.00403 | MV
94-AL1/15-ST1A 20.0 | 10 | 0.306 | 0.35 | 0.35 | ol | 94 | 0.00403 | MV
122-AL1/20-ST1A 20.0 | 10.3 | 0.2376 | 0.344 | 0.41 | ol | 122 | 0.00403 | MV
149-AL1/24-ST1A 20.0 | 10.5 | 0.194 | 0.337 | 0.47 | ol | 149 | 0.00403 | MV
184-AL1/30-ST1A 20.0 | 10.75 | 0.1571 | 0.33 | 0.535 | ol | 184 | 0.00403 | MV
243-AL1/39-ST1A 20.0 | 11 | 0.1188 | 0.32 | 0.645 | ol | 243 | 0.00403 | MV
48-AL1/8-ST1A 110.0 | 8 | 0.5939 | 0.46 | 0.21 | ol | 48 | 0.00403 | HV
70-AL1/11-ST1A 110.0 | 8.4 | 0.4132 | 0.45 | 0.29 | ol | 70 | 0.00403 | HV
94-AL1/15-ST1A 110.0 | 8.65 | 0.306 | 0.44 | 0.35 | ol | 94 | 0.00403 | HV
122-AL1/20-ST1A 110.0 | 8.5 | 0.2376 | 0.43 | 0.41 | ol | 122 | 0.00403 | HV
149-AL1/24-ST1A 110.0 | 8.75 | 0.194 | 0.41 | 0.47 | ol | 149 | 0.00403 | HV
184-AL1/30-ST1A 110.0 | 8.8 | 0.1571 | 0.4 | 0.535 | ol | 184 | 0.00403 | HV
243-AL1/39-ST1A 110.0 | 9 | 0.1188 | 0.39 | 0.645 | ol | 243 | 0.00403 | HV
305-AL1/39-ST1A 110.0 | 9.2 | 0.0949 | 0.38 | 0.74 | ol | 305 | 0.00403 | HV
490-AL1/64-ST1A 110.0 | 9.75 | 0.059 | 0.37 | 0.96 | ol | 490 | 0.00403 | HV
679-AL1/86-ST1A 110.0 | 9.95 | 0.042 | 0.36 | 1.15 | ol | 679 | 0.00403 | HV
490-AL1/64-ST1A 220.0 | 10 | 0.059 | 0.285 | 0.96 | ol | 490 | 0.00403 | HV
679-AL1/86-ST1A 220.0 | 11.7 | 0.042 | 0.275 | 1.15 | ol | 679 | 0.00403 | HV
490-AL1/64-ST1A 380.0 | 11 | 0.059 | 0.253 | 0.96 | ol | 490 | 0.00403 | HV
679-AL1/86-ST1A 380.0 | 14.6 | 0.042 | 0.25 | 1.15 | ol | 679 | 0.00403 | HV

## trafo_std_types
| i0_percent | pfe_kw | vkr_percent | sn_mva | vn_lv_kv | vn_hv_kv | vk_percent | shift_degree | vector_group | tap_side | tap_neutral | tap_min | tap_max | tap_step_degree | tap_step_percent | tap_phase_shifter
160 MVA 380/110 kV | 0.06 | 60 | 0.25 | 160 | 110 | 380 | 12.2 | 0 | Yy0 | hv | 0 | -9 | 9 | 0 | 1.5 | FALSE
100 MVA 220/110 kV | 0.06 | 55 | 0.26 | 100 | 110 | 220 | 12 | 0 | Yy0 | hv | 0 | -9 | 9 | 0 | 1.5 | FALSE
63 MVA 110/20 kV | 0.04 | 22 | 0.32 | 63 | 20 | 110 | 18 | 150 | YNd5 | hv | 0 | -9 | 9 | 0 | 1.5 | FALSE
40 MVA 110/20 kV | 0.05 | 18 | 0.34 | 40 | 20 | 110 | 16.2 | 150 | YNd5 | hv | 0 | -9 | 9 | 0 | 1.5 | FALSE
25 MVA 110/20 kV | 0.07 | 14 | 0.41 | 25 | 20 | 110 | 12 | 150 | YNd5 | hv | 0 | -9 | 9 | 0 | 1.5 | FALSE
63 MVA 110/10 kV | 0.04 | 22 | 0.32 | 63 | 10 | 110 | 18 | 150 | YNd5 | hv | 0 | -9 | 9 | 0 | 1.5 | FALSE
40 MVA 110/10 kV | 0.05 | 18 | 0.34 | 40 | 10 | 110 | 16.2 | 150 | YNd5 | hv | 0 | -9 | 9 | 0 | 1.5 | FALSE
25 MVA 110/10 kV | 0.07 | 14 | 0.41 | 25 | 10 | 110 | 12 | 150 | YNd5 | hv | 0 | -9 | 9 | 0 | 1.5 | FALSE
0.25 MVA 20/0.4 kV | 0.32 | 0.8 | 1.44 | 0.25 | 0.4 | 20 | 6 | 150 | Yzn5 | hv | 0 | -2 | 2 | 0 | 2.5 | FALSE
0.4 MVA 20/0.4 kV | 0.3375 | 1.35 | 1.425 | 0.4 | 0.4 | 20 | 6 | 150 | Dyn5 | hv | 0 | -2 | 2 | 0 | 2.5 | FALSE
0.63 MVA 20/0.4 kV | 0.2619 | 1.65 | 1.206 | 0.63 | 0.4 | 20 | 6 | 150 | Dyn5 | hv | 0 | -2 | 2 | 0 | 2.5 | FALSE
0.25 MVA 10/0.4 kV | 0.24 | 0.6 | 1.2 | 0.25 | 0.4 | 10 | 4 | 150 | Dyn5 | hv | 0 | -2 | 2 | 0 | 2.5 | FALSE
0.4 MVA 10/0.4 kV | 0.2375 | 0.95 | 1.325 | 0.4 | 0.4 | 10 | 4 | 150 | Dyn5 | hv | 0 | -2 | 2 | 0 | 2.5 | FALSE
0.63 MVA 10/0.4 kV | 0.1873 | 1.18 | 1.0794 | 0.63 | 0.4 | 10 | 4 | 150 | Dyn5 | hv | 0 | -2 | 2 | 0 | 2.5 | FALSE

## trafo3w_std_types
| sn_hv_mva | sn_mv_mva | sn_lv_mva | vn_hv_kv | vn_mv_kv | vn_lv_kv | vk_hv_percent | vk_mv_percent | vk_lv_percent | vkr_hv_percent | vkr_mv_percent | vkr_lv_percent | pfe_kw | i0_percent | shift_mv_degree | shift_lv_degree | vector_group | tap_side | tap_neutral | tap_min | tap_max | tap_step_percent
63/25/38 MVA 110/20/10 kV | 63 | 25 | 38 | 110 | 20 | 10 | 10.4 | 10.4 | 10.4 | 0.28 | 0.32 | 0.35 | 35 | 0.89 | 0 | 0 | YN0yn0yn0 | hv | 0 | -10 | 10 | 1.2
63/25/38 MVA 110/10/10 kV | 63 | 25 | 38 | 110 | 10 | 10 | 10.4 | 10.4 | 10.4 | 0.28 | 0.32 | 0.35 | 35 | 0.89 | 0 | 0 | YN0yn0yn0 | hv | 0 | -10 | 10 | 1.2

## fuse_std_types
| fuse_type | i_rated_a | t_avg | t_min | t_total | x_avg | x_min | x_total
HV 100A | HV 100A | 100 | 0 | [10.0, 3.64, 0.854, 0.281, 0.1, 0.0531, 0.022, 0.01] | [10.0, 4.267, 1.21, 0.403, 0.1, 0.058, 0.022, 0.01] | 0 | [300.0, 350.0, 450.0, 550.0, 700.0, 850.0, 1200.0, 1752.0] | [600.0, 700.0, 900.0, 1150.0, 1665.0, 2000.0, 3000.0, 4313.0]
HV 10A | HV 10A | 10 | 0 | [10.0, 1675.0, 0.344, 0.156, 0.1, 0.0417, 0.0171, 0.01] | [10.0, 1.3, 0.3, 0.155, 0.1, 0.0555, 0.023, 0.01] | 0 | [30.0, 32.0, 35.0, 37.0, 39.0, 50.0, 70.0, 88.0] | [60.0, 70.0, 80.0, 87.0, 94.0, 110.0, 150.0, 216.0]
HV 125A | HV 125A | 125 | 0 | [10.0, 1.82, 0.344, 0.1, 0.0467, 0.0269, 0.01] | [10.0, 2.478, 0.426, 0.1, 0.0427, 0.0211, 0.01] | 0 | [375.0, 500.0, 700.0, 925.0, 1200.0, 1500.0, 2341.0] | [750.0, 1000.0, 1500.0, 2200.0, 3000.0, 4000.0, 5765.0]
HV 160A | HV 160A | 160 | 0 | [10.0, 4.15, 1.03, 0.198, 0.1, 0.051, 0.0172, 0.01] | [10.0, 2.3, 0.734, 0.274, 0.1, 0.046, 0.0177, 0.01] | 0 | [480.0, 550.0, 700.0, 1000.0, 1260.0, 1600.0, 2500.0, 3227.0] | [960.0, 1300.0, 1700.0, 2200.0, 2996.0, 4000.0, 6000.0, 7946.0]
HV 16A | HV 16A | 16 | 0 | [10.0, 0.352, 0.164, 0.1, 0.0649, 0.0342, 0.01] | [10.0, 2.34, 0.722, 0.181, 0.1, 0.055, 0.0296, 0.01] | 0 | [48.0, 60.0, 65.0, 71.0, 80.0, 100.0, 162.0] | [96.0, 110.0, 125.0, 150.0, 168.0, 200.0, 250.0, 398.0]
HV 200A | HV 200A | 200 | 0 | [10.0, 4.267, 1.21, 0.403, 0.1, 0.058, 0.022, 0.01] | [10.0, 3.73, 1.654, 0.328, 0.1, 0.0531, 0.019, 0.01] | 0 | [600.0, 700.0, 900.0, 1150.0, 1665.0, 2000.0, 3000.0, 4313.0] | [1200.0, 1500.0, 1800.0, 2700.0, 3960.0, 5000.0, 7500.0, 10620.0]
HV 20A | HV 20A | 20 | 0 | [10.0, 1.3, 0.3, 0.155, 0.1, 0.0555, 0.023, 0.01] | [10.0, 1.3, 0.161, 0.1, 0.0611, 0.0399, 0.0141, 0.01] | 0 | [60.0, 70.0, 80.0, 87.0, 94.0, 110.0, 150.0, 216.0] | [120.0, 150.0, 200.0, 223.0, 260.0, 300.0, 450.0, 532.0]
HV 25A | HV 25A | 25 | 0 | [10.0, 2.512, 0.833, 0.299, 0.1, 0.0372, 0.0223, 0.01] | [10.0, 3.125, 0.597, 0.198, 0.1, 0.0378, 0.022, 0.01] | 0 | [75.0, 82.0, 90.0, 100.0, 124.0, 170.0, 200.0, 289.0] | [150.0, 170.0, 210.0, 250.0, 294.0, 400.0, 500.0, 711.0]
HV 31.5A | HV 31.5A | 31.5 | 0 | [10.0, 2.34, 0.722, 0.181, 0.1, 0.055, 0.0296, 0.01] | [10.0, 2.84, 0.368, 0.164, 0.1, 0.0621, 0.0378, 0.0195, 0.01] | 0 | [95.0, 110.0, 125.0, 150.0, 165.0, 200.0, 250.0, 390.0] | [189.0, 220.0, 300.0, 350.0, 393.0, 450.0, 530.0, 700.0, 960.0]
HV 40A | HV 40A | 40 | 0 | [10.0, 1.3, 0.161, 0.1, 0.0611, 0.0399, 0.0141, 0.01] | [10.0, 2.05, 0.369, 0.198, 0.1, 0.051, 0.0298, 0.01] | 0 | [120.0, 150.0, 200.0, 223.0, 260.0, 300.0, 450.0, 532.0] | [240.0, 300.0, 400.0, 450.0, 530.0, 650.0, 800.0, 1311.0]
HV 50A | HV 50A | 50 | 0 | [10.0, 3.215, 0.597, 0.198, 0.1, 0.0378, 0.022, 0.01] | [10.0, 3.64, 0.854, 0.281, 0.1, 0.0531, 0.022, 0.01] | 0 | [150.0, 170.0, 210.0, 250.0, 294.0, 400.0, 500.0, 711.0] | [300.0, 350.0, 450.0, 550.0, 700.0, 850.0, 1200.0, 1752.0]
HV 6.3A | HV 6.3A | 6.3 | 0 | [10.0, 1.39, 0.344, 0.168, 0.1, 0.056, 0.0263, 0.01] | [10.0, 1.711, 0.516, 0.198, 0.1, 0.0634, 0.0303, 0.01] | 0 | [19.0, 19.5, 20.4, 20.8, 22.0, 25.0, 32.0, 48.0] | [38.0, 40.0, 43.0, 48.0, 53.0, 60.0, 75.0, 118.0]
HV 63A | HV 63A | 63 | 0 | [10.0, 2.84, 0.368, 0.164, 0.1, 0.0621, 0.0378, 0.0195, 0.01] | [10.0, 1.82, 0.344, 0.1, 0.0467, 0.0269, 0.01] | 0 | [189.0, 220.0, 300.0, 350.0, 393.0, 450.0, 530.0, 700.0, 961.0] | [378.0, 500.0, 700.0, 934.0, 1200.0, 1500.0, 2366.0]
HV 80A | HV 80A | 80 | 0 | [10.0, 2.05, 0.369, 0.198, 0.1, 0.051, 0.0298, 0.01] | [10.0, 4.15, 1.03, 0.198, 0.1, 0.051, 0.0172, 0.01] | 0 | [240.0, 300.0, 400.0, 450.0, 530.0, 650.0, 800.0, 1311.0] | [480.0, 550.0, 700.0, 1000.0, 1260.0, 1600.0, 2500.0, 3227.0]
Siemens NH-1-100 | Siemens NH-1-100 | 100 | [5400.0, 2000.0, 400.0, 20.0, 1.0, 0.2, 0.012, 0.004] | 0 | 0 | [150.0, 190.0, 250.0, 430.0, 900.0, 1250.0, 2700.0, 3600.0] | 0 | 0
Siemens NH-1-125 | Siemens NH-1-125 | 125 | [4800.0, 120.0, 7.0, 0.1, 0.004] | 0 | 0 | [180.0, 400.0, 740.0, 2000.0, 4250.0] | 0 | 0
Siemens NH-1-16 | Siemens NH-1-16 | 16 | [4000.0, 400.0, 2.0, 0.1, 0.04, 0.01] | 0 | 0 | [26.0, 35.0, 75.0, 150.0, 200.0, 300.0] | 0 | 0
Siemens NH-1-160 | Siemens NH-1-160 | 160 | [4800.0, 120.0, 7.0, 0.1, 0.004] | 0 | 0 | [210.0, 500.0, 900.0, 2300.0, 5000.0] | 0 | 0
Siemens NH-1-25 | Siemens NH-1-25 | 25 | [4000.0, 1000.0, 10.0, 0.2, 0.02, 0.01] | 0 | 0 | [40.0, 50.0, 100.0, 210.0, 400.0, 500.0] | 0 | 0
Siemens NH-1-50 | Siemens NH-1-50 | 50 | [4000.0, 40.0, 4.0, 1.0, 0.02, 0.01] | 0 | 0 | [86.0, 200.0, 300.0, 400.0, 1000.0, 1280.0] | 0 | 0
Siemens NH-1-63 | Siemens NH-1-63 | 63 | [4000.0, 100.0, 10.0, 2.0, 0.04, 0.01] | 0 | 0 | [100.0, 200.0, 300.0, 400.0, 1000.0, 1500.0] | 0 | 0
Siemens NH-1-80 | Siemens NH-1-80 | 80 | [4800.0, 120.0, 7.0, 0.1, 0.01] | 0 | 0 | [150.58, 250.0, 450.0, 1150.0, 2470.0] | 0 | 0
Siemens NH-2-1000 | Siemens NH-2-1000 | 1000 | [4800.0, 120.0, 7.0, 0.1, 0.004] | 0 | 0 | [1900.0, 3500.0, 8400.0, 24000.0, 52000.0] | 0 | 0
Siemens NH-2-200 | Siemens NH-2-200 | 200 | [4800.0, 120.0, 7.0, 0.1, 0.004] | 0 | 0 | [280.0, 650.0, 1200.0, 3000.0, 7000.0] | 0 | 0
Siemens NH-2-224 | Siemens NH-2-224 | 224 | [4800.0, 120.0, 7.0, 0.2, 0.04, 0.004] | 0 | 0 | [400.0, 750.0, 1453.0, 3025.0, 4315.0, 7600.0] | 0 | 0
Siemens NH-2-250 | Siemens NH-2-250 | 250 | [4800.0, 120.0, 7.0, 0.1, 0.004] | 0 | 0 | [450.0, 800.0, 1650.0, 4000.0, 8500.0] | 0 | 0
Siemens NH-2-315 | Siemens NH-2-315 | 315 | [4800.0, 120.0, 7.0, 0.1, 0.004] | 0 | 0 | [550.0, 920.0, 1900.0, 5000.0, 11000.0] | 0 | 0
Siemens NH-2-355 | Siemens NH-2-355 | 355 | [4800.0, 120.0, 6.0, 0.1, 0.004] | 0 | 0 | [650.0, 1116.27, 2350.0, 5840.0, 12790.0] | 0 | 0
Siemens NH-2-400 | Siemens NH-2-400 | 400 | [4800.0, 120.0, 7.0, 0.1, 0.004] | 0 | 0 | [720.0, 1350.0, 2800.0, 6500.0, 15000.0] | 0 | 0
Siemens NH-2-425 | Siemens NH-2-425 | 425 | [4800.0, 120.0, 7.0, 0.1, 0.004] | 0 | 0 | [850.0, 1500.0, 3050.0, 7500.0, 16500.0] | 0 | 0
Siemens NH-2-630 | Siemens NH-2-630 | 630 | [4800.0, 120.0, 7.0, 0.1, 0.004] | 0 | 0 | [1200.0, 2000.0, 4800.0, 12000.0, 26000.0] | 0 | 0

## res_bus
| vm_pu | va_degree | p_mw | q_mvar
0 | 0.98426 | -0.10951 | 0.0021216 | 0.00053173
1 | 0.98216 | -0.12435 | 0 | 0
2 | 0.98819 | -0.081949 | 0 | 0
3 | 0.98148 | -0.12916 | 0.0036723 | 0.00092036
4 | 0.98947 | -0.07297 | 0.0017023 | 0.00042665
5 | 0.97242 | -0.19382 | 0.001127 | 0.00028244
6 | 0.97239 | -0.19403 | 0.0006284 | 0.00015749
7 | 0.97132 | -0.20177 | 0.014065 | 0.0035249
8 | 0.97956 | -0.14277 | 0.0048401 | 0.0012131
9 | 0.98056 | -0.13569 | 0.00054935 | 0.00013768
10 | 0.9705 | -0.20764 | 0 | 0
11 | 0.97965 | -0.14215 | 0.0026768 | 0.00067087
12 | 0.98958 | -0.072247 | 0.00099452 | 0.00024925
13 | 0.99628 | -0.025668 | 0.00070264 | 0.0001761
14 | 0.99452 | -0.037826 | 0.0018502 | 0.0004637
15 | 0.99701 | -0.020576 | 0.0022778 | 0.00057087
16 | 0.99407 | -0.040945 | 0.004078 | 0.001022
17 | 0.99966 | -0.0023689 | 0.0025784 | 0.0006462
18 | 0.97234 | -0.19438 | 0 | 0
19 | 0.97232 | -0.19455 | 0.00090851 | 0.0002277
20 | 0.97239 | -0.19406 | 0.0011083 | 0.00027777
21 | 0.99237 | -0.052762 | 0 | 0
22 | 1 | 0 | -0.13476 | -0.033897
23 | 0.99192 | -0.055924 | 0.00092396 | 0.00023157
24 | 0.99026 | -0.067537 | 0.0017491 | 0.00043837
25 | 0.98945 | -0.07323 | 0 | 0
26 | 0.98821 | -0.081947 | 0.0028783 | 0.00072136
27 | 0.98818 | -0.082117 | 0.0027738 | 0.00069517
28 | 0.99113 | -0.061379 | 0.0016443 | 0.00041211
29 | 0.98673 | -0.092328 | 0.0038634 | 0.00096825
30 | 0.98479 | -0.10601 | 0 | 0
31 | 0.9842 | -0.11023 | 0.0035566 | 0.00089137
32 | 0.98311 | -0.11797 | 0.0060417 | 0.0015142
33 | 0.98357 | -0.11464 | 0.0044247 | 0.0011089
34 | 0.98196 | -0.12618 | 0.021036 | 0.0052722
35 | 0.98264 | -0.1212 | 0.0041215 | 0.0010329
36 | 0.97619 | -0.16706 | 0 | 0
37 | 0.97485 | -0.17665 | 0 | 0
38 | 0.97311 | -0.18915 | 0.0082873 | 0.002077
39 | 0.97242 | -0.19415 | 0 | 0
40 | 0.97059 | -0.20733 | 0.0022555 | 0.00056527
41 | 0.9703 | -0.20909 | 0.00058245 | 0.00014598
42 | 0.97033 | -0.20887 | 0.0048814 | 0.0012234
43 | 0.9703 | -0.20912 | 0.00030358 | 7.6085e-05
44 | 0.97039 | -0.20842 | 0.0029468 | 0.00073853
45 | 0.97058 | -0.2074 | 0.0063088 | 0.0015811
46 | 0.97187 | -0.19807 | 0.0069112 | 0.0017321
47 | 0.99998 | 149.9947 | 0 | 0

## res_line
| p_from_mw | q_from_mvar | p_to_mw | q_to_mvar | pl_mw | ql_mvar | i_from_ka | i_to_ka | i_ka | vm_from_pu | va_from_degree | vm_to_pu | va_to_degree | loading_percent
0 | 0.038684 | 0.009742 | -0.038604 | -0.0097117 | 8.0079e-05 | 3.0324e-05 | 0.0585 | 0.0585 | 0.0585 | 0.98426 | -0.10951 | 0.98216 | -0.12435 | 21.6666
1 | -0.040806 | -0.010274 | 0.040963 | 0.010334 | 0.00015771 | 5.9811e-05 | 0.061707 | 0.061707 | 0.061707 | 0.98426 | -0.10951 | 0.98819 | -0.081949 | 22.8545
2 | 0.038604 | 0.0097117 | -0.038578 | -0.0097019 | 2.5919e-05 | 9.8152e-06 | 0.0585 | 0.0585 | 0.0585 | 0.98216 | -0.12435 | 0.98148 | -0.12916 | 21.6666
3 | -0.040963 | -0.010334 | 0.041015 | 0.010353 | 5.1655e-05 | 1.9588e-05 | 0.061707 | 0.061707 | 0.061707 | 0.98819 | -0.081949 | 0.98947 | -0.07297 | 22.8543
4 | 0.034906 | 0.0087815 | -0.034874 | -0.0087695 | 3.1741e-05 | 1.1979e-05 | 0.052932 | 0.052932 | 0.052932 | 0.98148 | -0.12916 | 0.98056 | -0.13569 | 19.6046
5 | -0.042717 | -0.01078 | 0.042722 | 0.010781 | 4.3373e-06 | 1.6466e-06 | 0.064267 | 0.064267 | 0.064267 | 0.98947 | -0.07297 | 0.98958 | -0.072247 | 23.8025
6 | 0.0026454 | 0.00066227 | -0.0026453 | -0.00066233 | 7.6129e-08 | -6.3091e-08 | 0.0040478 | 0.0040478 | 0.0040478 | 0.97242 | -0.19382 | 0.97239 | -0.19403 | 1.4992
7 | 0.022812 | 0.00572 | -0.022787 | -0.0057108 | 2.5091e-05 | 9.2416e-06 | 0.034909 | 0.034909 | 0.034909 | 0.97242 | -0.19382 | 0.97132 | -0.20177 | 12.9293
8 | -0.026585 | -0.0066647 | 0.026774 | 0.0067353 | 0.00018931 | 7.052e-05 | 0.040681 | 0.04068 | 0.040681 | 0.97242 | -0.19382 | 0.97956 | -0.14277 | 15.0671
9 | 0.0020169 | 0.00050484 | -0.0020169 | -0.00050485 | 7.5434e-09 | -1.2843e-08 | 0.0030862 | 0.0030862 | 0.0030862 | 0.97239 | -0.19403 | 0.97239 | -0.19406 | 1.143
10 | 0.0087226 | 0.0021858 | -0.0087156 | -0.0021839 | 7.0823e-06 | 1.9379e-06 | 0.013363 | 0.013363 | 0.013363 | 0.97132 | -0.20177 | 0.9705 | -0.20764 | 4.9492
11 | -0.031614 | -0.0079483 | 0.031617 | 0.0079493 | 2.7332e-06 | 1.0273e-06 | 0.048033 | 0.048033 | 0.048033 | 0.97956 | -0.14277 | 0.97965 | -0.14215 | 17.79
12 | 0.034325 | 0.0086319 | -0.034294 | -0.0086202 | 3.0899e-05 | 1.1654e-05 | 0.052099 | 0.052099 | 0.052099 | 0.98056 | -0.13569 | 0.97965 | -0.14215 | 19.2958
13 | 0.0087156 | 0.0021839 | -0.0087146 | -0.0021837 | 9.4261e-07 | 2.5802e-07 | 0.013363 | 0.013363 | 0.013363 | 0.9705 | -0.20764 | 0.97039 | -0.20842 | 4.9492
14 | -0.043716 | -0.011031 | 0.043783 | 0.011056 | 6.6775e-05 | 2.5364e-05 | 0.065762 | 0.065762 | 0.065762 | 0.98958 | -0.072247 | 0.99113 | -0.061379 | 24.3563
15 | 0.12793 | 0.032323 | -0.12771 | -0.032239 | 0.00021847 | 8.353e-05 | 0.19117 | 0.19117 | 0.19117 | 0.99628 | -0.025668 | 0.99452 | -0.037826 | 35.4014
16 | -0.12863 | -0.032499 | 0.12873 | 0.032534 | 9.2228e-05 | 3.5264e-05 | 0.19222 | 0.19222 | 0.19222 | 0.99628 | -0.025668 | 0.99701 | -0.020576 | 35.5957
17 | 0.12586 | 0.031776 | -0.12581 | -0.031755 | 5.512e-05 | 2.1071e-05 | 0.1884 | 0.1884 | 0.1884 | 0.99452 | -0.037826 | 0.99407 | -0.040945 | 34.8888
18 | -0.131 | -0.033105 | 0.13134 | 0.033234 | 0.00033662 | 0.00012873 | 0.19562 | 0.19562 | 0.19562 | 0.99701 | -0.020576 | 0.99966 | -0.0023689 | 36.2252
19 | 0.12173 | 0.030733 | -0.12153 | -0.030655 | 0.00020176 | 7.7097e-05 | 0.1823 | 0.1823 | 0.1823 | 0.99407 | -0.040945 | 0.99237 | -0.052762 | 33.7584
20 | -0.13392 | -0.03388 | 0.13396 | 0.033897 | 4.4773e-05 | 1.7126e-05 | 0.19945 | 0.19945 | 0.19945 | 0.99966 | -0.0023689 | 1 | 0 | 36.9359
21 | 0.00090854 | 0.00022748 | -0.00090851 | -0.0002277 | 2.1364e-08 | -2.1146e-07 | 0.0013903 | 0.0013904 | 0.0013904 | 0.97234 | -0.19438 | 0.97232 | -0.19455 | 0.51495
22 | -0.00090854 | -0.00022748 | 0.00090858 | 0.00022708 | 4.0665e-08 | -4.0262e-07 | 0.0013903 | 0.0013901 | 0.0013903 | 0.97234 | -0.19438 | 0.97239 | -0.19406 | 0.51492
23 | 0.046407 | 0.011721 | -0.046386 | -0.011713 | 2.0622e-05 | 7.8435e-06 | 0.069617 | 0.069617 | 0.069617 | 0.99237 | -0.052762 | 0.99192 | -0.055924 | 25.784
24 | 0.075121 | 0.018935 | -0.074966 | -0.018876 | 0.0001551 | 5.8643e-05 | 0.11268 | 0.11268 | 0.11268 | 0.99237 | -0.052762 | 0.99026 | -0.067537 | 20.8665
25 | 0.045462 | 0.011481 | -0.045427 | -0.011468 | 3.4837e-05 | 1.3244e-05 | 0.068231 | 0.068231 | 0.068231 | 0.99192 | -0.055924 | 0.99113 | -0.061379 | 25.2706
26 | 0.073217 | 0.018438 | -0.073159 | -0.018416 | 5.8203e-05 | 2.199e-05 | 0.11005 | 0.11005 | 0.11005 | 0.99026 | -0.067537 | 0.98945 | -0.07323 | 20.3798
27 | 0.073159 | 0.018416 | -0.07307 | -0.018382 | 8.896e-05 | 3.3611e-05 | 0.11005 | 0.11005 | 0.11005 | 0.98945 | -0.07323 | 0.98821 | -0.081947 | 20.3798
28 | 0.070191 | 0.017661 | -0.07019 | -0.01766 | 1.6661e-06 | 6.2855e-07 | 0.10572 | 0.10572 | 0.10572 | 0.98821 | -0.081947 | 0.98818 | -0.082117 | 19.5772
29 | 0.067416 | 0.016965 | -0.06732 | -0.016929 | 9.5936e-05 | 3.6135e-05 | 0.10154 | 0.10154 | 0.10154 | 0.98818 | -0.082117 | 0.98673 | -0.092328 | 18.8038
30 | 0.063457 | 0.01596 | -0.063336 | -0.015915 | 0.00012087 | 4.5409e-05 | 0.095714 | 0.095715 | 0.095715 | 0.98673 | -0.092328 | 0.98479 | -0.10601 | 17.7249
31 | 0.036189 | 0.0091032 | -0.036167 | -0.0090956 | 2.1259e-05 | 7.5973e-06 | 0.054693 | 0.054693 | 0.054693 | 0.98479 | -0.10601 | 0.9842 | -0.11023 | 10.1283
32 | 0.027147 | 0.0068119 | -0.027102 | -0.0067951 | 4.4975e-05 | 1.6754e-05 | 0.041022 | 0.041022 | 0.041022 | 0.98479 | -0.10601 | 0.98311 | -0.11797 | 15.1934
33 | 0.032611 | 0.0082042 | -0.032591 | -0.0081972 | 2.0031e-05 | 7.0336e-06 | 0.049316 | 0.049316 | 0.049316 | 0.9842 | -0.11023 | 0.98357 | -0.11464 | 9.1326
34 | 0.02106 | 0.005281 | -0.021036 | -0.0052722 | 2.3923e-05 | 8.7232e-06 | 0.031877 | 0.031878 | 0.031878 | 0.98311 | -0.11797 | 0.98196 | -0.12618 | 11.8065
35 | 0.028166 | 0.0070883 | -0.02814 | -0.0070795 | 2.5803e-05 | 8.7699e-06 | 0.042622 | 0.042622 | 0.042622 | 0.98357 | -0.11464 | 0.98264 | -0.1212 | 7.893
36 | 0.024019 | 0.0060465 | -0.023866 | -0.0059901 | 0.00015289 | 5.6473e-05 | 0.036381 | 0.036382 | 0.036382 | 0.98264 | -0.1212 | 0.97619 | -0.16706 | 13.4749
37 | 0.023866 | 0.0059901 | -0.023834 | -0.0059784 | 3.1734e-05 | 1.1726e-05 | 0.036382 | 0.036382 | 0.036382 | 0.97619 | -0.16706 | 0.97485 | -0.17665 | 13.4749
38 | 0.023834 | 0.0059784 | -0.023793 | -0.0059631 | 4.1241e-05 | 1.5241e-05 | 0.036382 | 0.036383 | 0.036383 | 0.97485 | -0.17665 | 0.97311 | -0.18915 | 13.475
39 | 0.0069198 | 0.0017339 | -0.006915 | -0.0017329 | 4.7868e-06 | 9.905e-07 | 0.010581 | 0.010581 | 0.010581 | 0.97311 | -0.18915 | 0.97242 | -0.19415 | 3.919
40 | 0.0085859 | 0.0021522 | -0.0085643 | -0.0021464 | 2.159e-05 | 5.8169e-06 | 0.013129 | 0.01313 | 0.01313 | 0.97311 | -0.18915 | 0.97059 | -0.20733 | 4.8629
41 | 0.006915 | 0.0017329 | -0.0069112 | -0.0017321 | 3.7563e-06 | 7.7816e-07 | 0.010581 | 0.010582 | 0.010582 | 0.97242 | -0.19415 | 0.97187 | -0.19807 | 3.9191
42 | 0.0063088 | 0.0015811 | -0.0063088 | -0.0015811 | 6.2182e-08 | 1.0751e-08 | 0.0096721 | 0.0096721 | 0.0096721 | 0.97059 | -0.20733 | 0.97058 | -0.2074 | 3.5823
43 | -0.00088603 | -0.00022196 | 0.00088606 | 0.00022167 | 2.7736e-08 | -2.8674e-07 | 0.0013587 | 0.0013586 | 0.0013587 | 0.9703 | -0.20909 | 0.97033 | -0.20887 | 0.50324
44 | 0.00030358 | 7.5985e-05 | -0.00030358 | -7.6085e-05 | 1.1036e-09 | -1.0036e-07 | 0.00046553 | 0.00046557 | 0.00046557 | 0.9703 | -0.20909 | 0.9703 | -0.20912 | 0.17243
45 | -0.0057675 | -0.0014451 | 0.0057679 | 0.0014451 | 3.5672e-07 | 4.6921e-08 | 0.0088444 | 0.0088444 | 0.0088444 | 0.97033 | -0.20887 | 0.97039 | -0.20842 | 3.2757

## res_trafo
| p_hv_mw | q_hv_mvar | p_lv_mw | q_lv_mvar | pl_mw | ql_mvar | i_hv_ka | i_lv_ka | vm_hv_pu | va_hv_degree | vm_lv_pu | va_lv_degree | loading_percent
0 | 2.5187e-16 | 8.8016e-16 | 0.00079998 | 7.4552e-08 | 0.00079998 | 7.4552e-08 | 2.6429e-17 | 0.0011547 | 0.99998 | 149.9947 | 1 | 0 | 0.31999

## res_ext_grid
| p_mw | q_mvar
0 | 0.14775 | 0.037151

## res_load
| p_mw | q_mvar
0 | 0.0021216 | 0.00053173
1 | 0.0036723 | 0.00092036
2 | 0.0017023 | 0.00042665
3 | 0.001127 | 0.00028244
4 | 0.0006284 | 0.00015749
5 | 0.014065 | 0.0035249
6 | 0.0048401 | 0.0012131
7 | 0.00054935 | 0.00013768
8 | 0.0026768 | 0.00067087
9 | 0.00099452 | 0.00024925
10 | 0.00070264 | 0.0001761
11 | 0.0018502 | 0.0004637
12 | 0.0022778 | 0.00057087
13 | 0.004078 | 0.001022
14 | 0.0025784 | 0.0006462
15 | 0.00090851 | 0.0002277
16 | 0.0011083 | 0.00027777
17 | 0.012984 | 0.0032542
18 | 0.00092396 | 0.00023157
19 | 0.0017491 | 0.00043837
20 | 0.0028783 | 0.00072136
21 | 0.0027738 | 0.00069517
22 | 0.0016443 | 0.00041211
23 | 0.0038634 | 0.00096825
24 | 0.0035566 | 0.00089137
25 | 0.0060417 | 0.0015142
26 | 0.0044247 | 0.0011089
27 | 0.021036 | 0.0052722
28 | 0.0041215 | 0.0010329
29 | 0.0082873 | 0.002077
30 | 0.0022555 | 0.00056527
31 | 0.00058245 | 0.00014598
32 | 0.0048814 | 0.0012234
33 | 0.00030358 | 7.6085e-05
34 | 0.0029468 | 0.00073853
35 | 0.0063088 | 0.0015811
36 | 0.0069112 | 0.0017321

## dtypes
| element | column | dtype
0 | bus | name | object
1 | bus | vn_kv | float64
2 | bus | type | object
3 | bus | zone | object
4 | bus | in_service | bool
5 | load | name | object
6 | load | bus | uint32
7 | load | p_mw | float64
8 | load | q_mvar | float64
9 | load | const_z_percent | float64
10 | load | const_i_percent | float64
11 | load | sn_mva | float64
12 | load | scaling | float64
13 | load | in_service | bool
14 | load | type | object
15 | ext_grid | name | object
16 | ext_grid | bus | uint32
17 | ext_grid | vm_pu | float64
18 | ext_grid | va_degree | float64
19 | ext_grid | slack_weight | float64
20 | ext_grid | in_service | bool
21 | line | name | object
22 | line | std_type | object
23 | line | from_bus | uint32
24 | line | to_bus | uint32
25 | line | length_km | float64
26 | line | r_ohm_per_km | float64
27 | line | x_ohm_per_km | float64
28 | line | c_nf_per_km | float64
29 | line | g_us_per_km | float64
30 | line | max_i_ka | float64
31 | line | df | float64
32 | line | parallel | uint32
33 | line | type | object
34 | line | in_service | bool
35 | trafo | name | object
36 | trafo | std_type | object
37 | trafo | hv_bus | uint32
38 | trafo | lv_bus | uint32
39 | trafo | sn_mva | float64
40 | trafo | vn_hv_kv | float64
41 | trafo | vn_lv_kv | float64
42 | trafo | vk_percent | float64
43 | trafo | vkr_percent | float64
44 | trafo | pfe_kw | float64
45 | trafo | i0_percent | float64
46 | trafo | shift_degree | float64
47 | trafo | tap_side | object
48 | trafo | tap_neutral | int32
49 | trafo | tap_min | int32
50 | trafo | tap_max | int32
51 | trafo | tap_step_percent | float64
52 | trafo | tap_step_degree | float64
53 | trafo | tap_pos | int32
54 | trafo | tap_phase_shifter | bool
55 | trafo | parallel | uint32
56 | trafo | df | float64
57 | trafo | in_service | bool
58 | line_geodata | coords | object
59 | bus_geodata | x | float64
60 | bus_geodata | y | float64
61 | bus_geodata | coords | object
62 | res_bus | vm_pu | float64
63 | res_bus | va_degree | float64
64 | res_bus | p_mw | float64
65 | res_bus | q_mvar | float64
66 | res_line | p_from_mw | float64
67 | res_line | q_from_mvar | float64
68 | res_line | p_to_mw | float64
69 | res_line | q_to_mvar | float64
70 | res_line | pl_mw | float64
71 | res_line | ql_mvar | float64
72 | res_line | i_from_ka | float64
73 | res_line | i_to_ka | float64
74 | res_line | i_ka | float64
75 | res_line | vm_from_pu | float64
76 | res_line | va_from_degree | float64
77 | res_line | vm_to_pu | float64
78 | res_line | va_to_degree | float64
79 | res_line | loading_percent | float64
80 | res_trafo | p_hv_mw | float64
81 | res_trafo | q_hv_mvar | float64
82 | res_trafo | p_lv_mw | float64
83 | res_trafo | q_lv_mvar | float64
84 | res_trafo | pl_mw | float64
85 | res_trafo | ql_mvar | float64
86 | res_trafo | i_hv_ka | float64
87 | res_trafo | i_lv_ka | float64
88 | res_trafo | vm_hv_pu | float64
89 | res_trafo | va_hv_degree | float64
90 | res_trafo | vm_lv_pu | float64
91 | res_trafo | va_lv_degree | float64
92 | res_trafo | loading_percent | float64
93 | res_ext_grid | p_mw | float64
94 | res_ext_grid | q_mvar | float64
95 | res_load | p_mw | float64
96 | res_load | q_mvar | float64

## parameters
| version | format_version | converged | OPF_converged | name | f_hz | sn_mva
0 | 2.14.6 | 2.14.0 | TRUE | FALSE |  | 50 | 1