## bus
| name | vn_kv | type | zone | in_service
0 | bus_LV_2117-1_1_2_node_34 | 0.4 | n |  | TRUE
1 | bus_LV_2117-1_1_2_node_36 | 0.4 | n |  | TRUE
2 | bus_LV_2117-1_1_2_node_37 | 0.4 | n |  | TRUE
3 | bus_LV_2117-1_1_2_node_46 | 0.4 | n |  | TRUE
4 | bus_LV_2117-1_1_2_node_43 | 0.4 | n |  | TRUE
5 | bus_LV_2117-1_1_2_node_44 | 0.4 | n |  | TRUE
6 | bus_LV_2117-1_1_2_node_45 | 0.4 | n |  | TRUE
7 | bus_LV_2117-1_1_2_node_50 | 0.4 | n |  | TRUE
8 | bus_LV_2117-1_1_2_node_47 | 0.4 | n |  | TRUE
9 | bus_LV_2117-1_1_2_node_48 | 0.4 | n |  | TRUE
10 | bus_LV_2117-1_1_2_node_71 | 0.4 | n |  | TRUE
11 | bus_LV_2117-1_1_2_node_49 | 0.4 | n |  | TRUE
12 | bus_LV_2117-1_1_2_node_51 | 0.4 | n |  | TRUE
13 | bus_LV_2117-1_1_2_node_56 | 0.4 | n |  | TRUE
14 | bus_LV_2117-1_1_2_node_52 | 0.4 | n |  | TRUE
15 | bus_LV_2117-1_1_2_node_53 | 0.4 | n |  | TRUE
16 | bus_LV_2117-1_1_2_node_54 | 0.4 | n |  | TRUE
17 | bus_LV_2117-1_1_2_node_55 | 0.4 | n |  | TRUE
18 | bus_LV_2117-1_1_2_node_82 | 0.4 | n |  | TRUE
19 | bus_LV_2117-1_1_2_node_57 | 0.4 | n |  | TRUE
20 | bus_LV_2117-1_1_2_node_58 | 0.4 | n |  | TRUE
21 | bus_LV_2117-1_1_2_node_59 | 0.4 | n |  | TRUE
22 | bus_LV_2117-1_1_2_node_60 | 0.4 | n |  | TRUE
23 | bus_LV_2117-1_1_2_node_61 | 0.4 | n |  | TRUE
24 | bus_LV_2117-1_1_2_node_62 | 0.4 | n |  | TRUE
25 | bus_LV_2117-1_1_2_node_64 | 0.4 | n |  | TRUE
26 | bus_LV_2117-1_1_2_node_63 | 0.4 | n |  | TRUE
27 | bus_LV_2117-1_1_2_node_65 | 0.4 | n |  | TRUE
28 | bus_LV_2117-1_1_2_node_68 | 0.4 | n |  | TRUE
29 | bus_LV_2117-1_1_2_node_66 | 0.4 | n |  | TRUE
30 | bus_LV_2117-1_1_2_node_67 | 0.4 | n |  | TRUE
31 | bus_LV_2117-1_1_2_node_69 | 0.4 | n |  | TRUE
32 | bus_LV_2117-1_1_2_node_70 | 0.4 | n |  | TRUE
33 | bus_LV_2117-1_1_2_node_84 | 0.4 | n |  | TRUE
34 | bus_LV_2117-1_1_2_node_72 | 0.4 | n |  | TRUE
35 | bus_LV_2117-1_1_2_node_83 | 0.4 | n |  | TRUE
36 | bus_MV_27_2_node_126 | 20 | n |  | TRUE

## load
| name | bus | p_mw | q_mvar | const_z_percent | const_i_percent | sn_mva | scaling | in_service | type
0 | LV_2117-1_1_2_load_34 | 0 | 0.0029036 | 0.00072772 | 0 | 0 |  | 1 | TRUE | wye
1 | LV_2117-1_1_2_load_36 | 1 | 0.0010013 | 0.00025096 | 0 | 0 |  | 1 | TRUE | wye
2 | LV_2117-1_1_2_load_37 | 2 | 0.0012037 | 0.00030169 | 0 | 0 |  | 1 | TRUE | wye
3 | LV_2117-1_1_2_load_43 | 4 | 0.00045915 | 0.00011507 | 0 | 0 |  | 1 | TRUE | wye
4 | LV_2117-1_1_2_load_44 | 5 | 0.0014879 | 0.00037289 | 0 | 0 |  | 1 | TRUE | wye
5 | LV_2117-1_1_2_load_45 | 6 | 0.0015105 | 0.00037856 | 0 | 0 |  | 1 | TRUE | wye
6 | LV_2117-1_1_2_load_50 | 7 | 0.0024164 | 0.0006056 | 0 | 0 |  | 1 | TRUE | wye
7 | LV_2117-1_1_2_load_47 | 8 | 0.009713 | 0.0024343 | 0 | 0 |  | 1 | TRUE | wye
8 | LV_2117-1_1_2_load_48 | 9 | 0.0037928 | 0.00095055 | 0 | 0 |  | 1 | TRUE | wye
9 | LV_2117-1_1_2_load_71 | 10 | 0.0036908 | 0.000925 | 0 | 0 |  | 1 | TRUE | wye
10 | LV_2117-1_1_2_load_49 | 11 | 0.0065331 | 0.0016373 | 0 | 0 |  | 1 | TRUE | wye
11 | LV_2117-1_1_2_load_51 | 12 | 0.0017939 | 0.00044959 | 0 | 0 |  | 1 | TRUE | wye
12 | LV_2117-1_1_2_load_52 | 14 | 0.0052557 | 0.0013172 | 0 | 0 |  | 1 | TRUE | wye
13 | LV_2117-1_1_2_load_53 | 15 | 0.0039664 | 0.00099407 | 0 | 0 |  | 1 | TRUE | wye
14 | LV_2117-1_1_2_load_54 | 16 | 0.00080956 | 0.00020289 | 0 | 0 |  | 1 | TRUE | wye
15 | LV_2117-1_1_2_load_55 | 17 | 0.00304 | 0.00076189 | 0 | 0 |  | 1 | TRUE | wye
16 | LV_2117-1_1_2_load_82 | 18 | 0.00080499 | 0.00020175 | 0 | 0 |  | 1 | TRUE | wye
17 | LV_2117-1_1_2_load_57 | 19 | 0.00097318 | 0.0002439 | 0 | 0 |  | 1 | TRUE | wye
18 | LV_2117-1_1_2_load_58 | 20 | 0.0014147 | 0.00035457 | 0 | 0 |  | 1 | TRUE | wye
19 | LV_2117-1_1_2_load_59 | 21 | 0.0032292 | 0.00080931 | 0 | 0 |  | 1 | TRUE | wye
20 | LV_2117-1_1_2_load_60 | 22 | 0.0045993 | 0.0011527 | 0 | 0 |  | 1 | TRUE | wye
21 | LV_2117-1_1_2_load_61 | 23 | 0.0074657 | 0.0018711 | 0 | 0 |  | 1 | TRUE | wye
22 | LV_2117-1_1_2_load_65 | 27 | 0.0053554 | 0.0013422 | 0 | 0 |  | 1 | TRUE | wye
23 | LV_2117-1_1_2_load_68 | 28 | 0.0018901 | 0.00047371 | 0 | 0 |  | 1 | TRUE | wye
24 | LV_2117-1_1_2_load_67 | 30 | 0.004507 | 0.0011295 | 0 | 0 |  | 1 | TRUE | wye
25 | LV_2117-1_1_2_load_69 | 31 | 0.00063635 | 0.00015948 | 0 | 0 |  | 1 | TRUE | wye
26 | LV_2117-1_1_2_load_70 | 32 | 0.00080228 | 0.00020107 | 0 | 0 |  | 1 | TRUE | wye
27 | LV_2117-1_1_2_load_84 | 33 | 0.00066824 | 0.00016748 | 0 | 0 |  | 1 | TRUE | wye
28 | LV_2117-1_1_2_load_72 | 34 | 0.0048148 | 0.0012067 | 0 | 0 |  | 1 | TRUE | wye
29 | LV_2117-1_1_2_load_83 | 35 | 0.0008107 | 0.00020318 | 0 | 0 |  | 1 | TRUE | wye

## ext_grid
| name | bus | vm_pu | va_degree | slack_weight | in_service
0 |  | 19 | 1 | 0 | 1 | TRUE

## line
| name | std_type | from_bus | to_bus | length_km | r_ohm_per_km | x_ohm_per_km | c_nf_per_km | g_us_per_km | max_i_ka | df | parallel | type | in_service
0 | LV_2117-1_1_2_line_0 | NAYY 4x150 SE | 0 | 1 | 0.016843 | 0.208 | 0.08 | 261 | 0 | 0.27 | 1 | 1 | cs | TRUE
1 | LV_2117-1_1_2_line_1 | NAYY 4x150 SE | 1 | 2 | 0.086665 | 0.208 | 0.08 | 261 | 0 | 0.27 | 1 | 1 | cs | TRUE
2 | LV_2117-1_1_2_line_2 | NAYY 4x150 SE | 2 | 3 | 0.023249 | 0.208 | 0.08 | 261 | 0 | 0.27 | 1 | 1 | cs | TRUE
3 | LV_2117-1_1_2_line_3 | NAYY 4x150 SE | 3 | 7 | 0.039974 | 0.208 | 0.08 | 261 | 0 | 0.27 | 1 | 1 | cs | TRUE
4 | LV_2117-1_1_2_line_4 | NAYY 4x150 SE | 3 | 8 | 0.056023 | 0.208 | 0.08 | 261 | 0 | 0.27 | 1 | 1 | cs | TRUE
5 | LV_2117-1_1_2_line_5 | NAYY 4x150 SE | 4 | 5 | 0.011286 | 0.208 | 0.08 | 261 | 0 | 0.27 | 1 | 1 | cs | TRUE
6 | LV_2117-1_1_2_line_6 | NAYY 4x150 SE | 5 | 6 | 0.0037999 | 0.208 | 0.08 | 261 | 0 | 0.27 | 1 | 1 | cs | TRUE
7 | LV_2117-1_1_2_line_7 | NAYY 4x150 SE | 6 | 7 | 0.04081 | 0.208 | 0.08 | 261 | 0 | 0.27 | 1 | 1 | cs | TRUE
8 | LV_2117-1_1_2_line_8 | NAYY 4x150 SE | 8 | 9 | 0.025312 | 0.208 | 0.08 | 261 | 0 | 0.27 | 1 | 1 | cs | TRUE
9 | LV_2117-1_1_2_line_9 | NAYY 4x150 SE | 8 | 10 | 0.27989 | 0.208 | 0.08 | 261 | 0 | 0.27 | 1 | 1 | cs | TRUE
10 | LV_2117-1_1_2_line_10 | NAYY 4x150 SE | 9 | 11 | 0.016003 | 0.208 | 0.08 | 261 | 0 | 0.27 | 1 | 1 | cs | TRUE
11 | LV_2117-1_1_2_line_11 | NAYY 4x150 SE | 10 | 34 | 8.6355e-05 | 0.208 | 0.08 | 261 | 0 | 0.27 | 1 | 1 | cs | TRUE
12 | LV_2117-1_1_2_line_12 | NAYY 4x150 SE | 11 | 12 | 0.063923 | 0.208 | 0.08 | 261 | 0 | 0.27 | 1 | 1 | cs | TRUE
13 | LV_2117-1_1_2_line_13 | NAYY 4x150 SE | 12 | 13 | 0.0062228 | 0.208 | 0.08 | 261 | 0 | 0.27 | 1 | 1 | cs | TRUE
14 | LV_2117-1_1_2_line_14 | NAYY 4x150 SE | 13 | 19 | 0.019741 | 0.208 | 0.08 | 261 | 0 | 0.27 | 1 | 1 | cs | TRUE
15 | LV_2117-1_1_2_line_15 | NAYY 4x150 SE | 13 | 16 | 0.021942 | 0.208 | 0.08 | 261 | 0 | 0.27 | 1 | 1 | cs | TRUE
16 | LV_2117-1_1_2_line_16 | NAYY 4x150 SE | 14 | 15 | 0.017755 | 0.208 | 0.08 | 261 | 0 | 0.27 | 1 | 1 | cs | TRUE
17 | LV_2117-1_1_2_line_17 | NAYY 4x150 SE | 14 | 16 | 0.00014665 | 0.208 | 0.08 | 261 | 0 | 0.27 | 1 | 1 | cs | TRUE
18 | LV_2117-1_1_2_line_18 | NAYY 4x150 SE | 15 | 17 | 0.017891 | 0.208 | 0.08 | 261 | 0 | 0.27 | 1 | 1 | cs | TRUE
19 | LV_2117-1_1_2_line_19 | NAYY 4x150 SE | 17 | 18 | 0.00016748 | 0.208 | 0.08 | 261 | 0 | 0.27 | 1 | 1 | cs | TRUE
20 | LV_2117-1_1_2_line_20 | NAYY 4x150 SE | 18 | 35 | 0.016338 | 0.208 | 0.08 | 261 | 0 | 0.27 | 1 | 1 | cs | TRUE
21 | LV_2117-1_1_2_line_21 | NAYY 4x150 SE | 19 | 20 | 0.029148 | 0.208 | 0.08 | 261 | 0 | 0.27 | 1 | 1 | cs | TRUE
22 | LV_2117-1_1_2_line_22 | NAYY 4x150 SE | 20 | 21 | 0.055614 | 0.208 | 0.08 | 261 | 0 | 0.27 | 1 | 1 | cs | TRUE
23 | LV_2117-1_1_2_line_23 | NAYY 4x150 SE | 21 | 22 | 0.025907 | 0.208 | 0.08 | 261 | 0 | 0.27 | 1 | 1 | cs | TRUE
24 | LV_2117-1_1_2_line_24 | NAYY 4x150 SE | 22 | 23 | 0.019784 | 0.208 | 0.08 | 261 | 0 | 0.27 | 1 | 1 | cs | TRUE
25 | LV_2117-1_1_2_line_25 | NAYY 4x150 SE | 23 | 24 | 0.10071 | 0.208 | 0.08 | 261 | 0 | 0.27 | 1 | 1 | cs | TRUE
26 | LV_2117-1_1_2_line_26 | NAYY 4x150 SE | 24 | 25 | 0.030946 | 0.208 | 0.08 | 261 | 0 | 0.27 | 1 | 1 | cs | TRUE
27 | LV_2117-1_1_2_line_27 | NAYY 4x150 SE | 25 | 28 | 0.014816 | 0.208 | 0.08 | 261 | 0 | 0.27 | 1 | 1 | cs | TRUE
28 | LV_2117-1_1_2_line_28 | NAYY 4x150 SE | 25 | 26 | 0.039262 | 0.208 | 0.08 | 261 | 0 | 0.27 | 1 | 1 | cs | TRUE
29 | LV_2117-1_1_2_line_29 | NAYY 4x150 SE | 26 | 27 | 0.05322 | 0.208 | 0.08 | 261 | 0 | 0.27 | 1 | 1 | cs | TRUE
30 | LV_2117-1_1_2_line_30 | NAYY 4x150 SE | 27 | 29 | 0.025646 | 0.208 | 0.08 | 261 | 0 | 0.27 | 1 | 1 | cs | TRUE
31 | LV_2117-1_1_2_line_31 | NAYY 4x150 SE | 28 | 31 | 0.01549 | 0.208 | 0.08 | 261 | 0 | 0.27 | 1 | 1 | cs | TRUE
32 | LV_2117-1_1_2_line_32 | NAYY 4x150 SE | 29 | 30 | 0.009312 | 0.208 | 0.08 | 261 | 0 | 0.27 | 1 | 1 | cs | TRUE
33 | LV_2117-1_1_2_line_33 | NAYY 4x150 SE | 32 | 33 | 0.094753 | 0.208 | 0.08 | 261 | 0 | 0.27 | 1 | 1 | cs | TRUE
34 | LV_2117-1_1_2_line_34 | NAYY 4x150 SE | 33 | 35 | 0.0012584 | 0.208 | 0.08 | 261 | 0 | 0.27 | 1 | 1 | cs | TRUE

## trafo
| name | std_type | hv_bus | lv_bus | sn_mva | vn_hv_kv | vn_lv_kv | vk_percent | vkr_percent | pfe_kw | i0_percent | shift_degree | tap_side | tap_neutral | tap_min | tap_max | tap_step_percent | tap_step_degree | tap_pos | tap_phase_shifter | parallel | df | in_service
0 | LV_2117-1_1_2_trafo_57 | 0.25 MVA 20/0.4 kV | 36 | 19 | 0.25 | 20 | 0.4 | 6 | 1.44 | 0.8 | 0.32 | 150 | hv | 0 | -2 | 2 | 2.5 | 0 | 0 | FALSE | 1 | 1 | TRUE

## line_geodata
| x0 | y0 | x1 | y1 | x2 | y2 | x3 | y3 | x4 | y4 | x5 | y5 | x6 | y6 | x7 | y7
0 | 2563316.808 | 1174825.608 | 2563317.8472 | 1174832.5698 | 2563317.7238 | 1174842.3734
1 | 2563317.7238 | 1174842.3734 | 2563316.9064 | 1174907.2925 | 2563318.9201 | 1174928.9397
2 | 2563322.0425 | 1174951.9733 | 2563319.3208 | 1174933.2468 | 2563318.9201 | 1174928.9397
3 | 2563322.0425 | 1174951.9733 | 2563352.5086 | 1174925.9953
4 | 2563322.0425 | 1174951.9733 | 2563327.0659 | 1174969.5517 | 2563335.4294 | 1174995.7586 | 2563338.9023 | 1175005.383
5 | 2563384.7863 | 1174895.2031 | 2563392.9193 | 1174887.3782
6 | 2563382.048 | 1174897.8377 | 2563384.7863 | 1174895.2031
7 | 2563352.5086 | 1174925.9953 | 2563382.048 | 1174897.8377
8 | 2563338.9023 | 1175005.383 | 2563347.4936 | 1175029.1921
9 | 2563338.9023 | 1175005.383 | 2563074.6131 | 1175097.5184
10 | 2563347.4936 | 1175029.1921 | 2563348.65 | 1175032.3968 | 2563353.142 | 1175044.1642
11 | 2563074.622 | 1175097.6043 | 2563074.6131 | 1175097.5184
12 | 2563353.142 | 1175044.1642 | 2563362.5961 | 1175068.9306 | 2563369.5115 | 1175087.1533 | 2563371.6327 | 1175098.9799 | 2563372.041 | 1175104.8731
13 | 2563372.4712 | 1175111.0811 | 2563372.041 | 1175104.8731
14 | 2563372.4712 | 1175111.0811 | 2563372.0397 | 1175118.0096 | 2563369.3868 | 1175130.4545 | 2563369.3668 | 1175130.5261
15 | 2563372.4712 | 1175111.0811 | 2563383.6992 | 1175100.7736 | 2563388.7377 | 1175096.3573
16 | 2563388.848 | 1175096.2607 | 2563392.5121 | 1175093.049 | 2563395.0668 | 1175092.0328 | 2563397.5498 | 1175091.7842 | 2563399.7313 | 1175092.2266 | 2563402.2993 | 1175093.3782 | 2563403.6289 | 1175094.5373 | 2563404.2723 | 1175095.0669
17 | 2563388.848 | 1175096.2607 | 2563388.7377 | 1175096.3573
18 | 2563418.0869 | 1175106.4363 | 2563404.2723 | 1175095.0669
19 | 2563418.2162 | 1175106.5427 | 2563418.0869 | 1175106.4363
20 | 2563418.2162 | 1175106.5427 | 2563430.8312 | 1175116.9249
21 | 2563369.3668 | 1175130.5261 | 2563362.6845 | 1175154.497 | 2563361.3421 | 1175158.5438
22 | 2563361.3421 | 1175158.5438 | 2563343.8326 | 1175211.3298
23 | 2563343.8326 | 1175211.3298 | 2563336.0761 | 1175234.7131 | 2563335.6606 | 1175235.9138
24 | 2563335.6606 | 1175235.9138 | 2563329.1902 | 1175254.6095
25 | 2563329.1902 | 1175254.6095 | 2563296.2513 | 1175349.7842
26 | 2563296.2513 | 1175349.7842 | 2563299.7651 | 1175380.5232
27 | 2563299.7651 | 1175380.5232 | 2563310.4328 | 1175390.8048
28 | 2563274.0393 | 1175409.9408 | 2563282.1989 | 1175401.742 | 2563294.4003 | 1175389.483 | 2563299.7651 | 1175380.5232
29 | 2563274.0393 | 1175409.9408 | 2563245.1991 | 1175431.3402 | 2563239.5743 | 1175436.533 | 2563234.4736 | 1175444.728
30 | 2563213.439 | 1175457.7158 | 2563222.9696 | 1175454.9558 | 2563231.649 | 1175449.2662 | 2563234.4736 | 1175444.728
31 | 2563310.4328 | 1175390.8048 | 2563321.5855 | 1175401.5539
32 | 2563209.7402 | 1175449.1674 | 2563213.439 | 1175457.7158
33 | 2563431.8029 | 1175117.7245 | 2563517.6556 | 1175157.8176
34 | 2563431.8029 | 1175117.7245 | 2563430.8312 | 1175116.9249

## bus_geodata
| x | y | coords
0 | 2563316.808 | 1174825.608
1 | 2563317.7238 | 1174842.3734
2 | 2563318.9201 | 1174928.9397
3 | 2563322.0425 | 1174951.9733
4 | 2563392.9193 | 1174887.3782
5 | 2563384.7863 | 1174895.2031
6 | 2563382.048 | 1174897.8377
7 | 2563352.5086 | 1174925.9953
8 | 2563338.9023 | 1175005.383
9 | 2563347.4936 | 1175029.1921
10 | 2563074.6131 | 1175097.5184
11 | 2563353.142 | 1175044.1642
12 | 2563372.041 | 1175104.8731
13 | 2563372.4712 | 1175111.0811
14 | 2563388.848 | 1175096.2607
15 | 2563404.2723 | 1175095.0669
16 | 2563388.7377 | 1175096.3573
17 | 2563418.0869 | 1175106.4363
18 | 2563418.2162 | 1175106.5427
19 | 2563369.3668 | 1175130.5261
20 | 2563361.3421 | 1175158.5438
21 | 2563343.8326 | 1175211.3298
22 | 2563335.6606 | 1175235.9138
23 | 2563329.1902 | 1175254.6095
24 | 2563296.2513 | 1175349.7842
25 | 2563299.7651 | 1175380.5232
26 | 2563274.0393 | 1175409.9408
27 | 2563234.4736 | 1175444.728
28 | 2563310.4328 | 1175390.8048
29 | 2563213.439 | 1175457.7158
30 | 2563209.7402 | 1175449.1674
31 | 2563321.5855 | 1175401.5539
32 | 2563517.6556 | 1175157.8176
33 | 2563431.8029 | 1175117.7245
34 | 2563074.622 | 1175097.6043
35 | 2563430.8312 | 1175116.9249
36 | 2563372.4712 | 1175111.0811

## line_std_types
| c_nf_per_km | r_ohm_per_km | x_ohm_per_km | max_i_ka | type | q_mm2 | alpha | voltage_rating
NAYY 4x50 SE | 210 | 0.642 | 0.083 | 0.142 | cs | 50 | 0.00403 | LV
NAYY 4x120 SE | 264 | 0.225 | 0.08 | 0.242 | cs | 120 | 0.00403 | LV
NAYY 4x150 SE | 261 | 0.208 | 0.08 | 0.27 | cs | 150 | 0.00403 | LV
NA2XS2Y 1x95 RM/25 12/20 kV | 216 | 0.313 | 0.132 | 0.252 | cs | 95 | 0.00403 | MV
NA2XS2Y 1x185 RM/25 12/20 kV | 273 | 0.161 | 0.117 | 0.362 | cs | 185 | 0.00403 | MV
NA2XS2Y 1x240 RM/25 12/20 kV | 304 | 0.122 | 0.112 | 0.421 | cs | 240 | 0.00403 | MV
NA2XS2Y 1x95 RM/25 6/10 kV | 315 | 0.313 | 0.123 | 0.249 | cs | 95 | 0.00403 | MV
NA2XS2Y 1x185 RM/25 6/10 kV | 406 | 0.161 | 0.11 | 0.358 | cs | 185 | 0.00403 | MV
NA2XS2Y 1x240 RM/25 6/10 kV | 456 | 0.122 | 0.105 | 0.416 | cs | 240 | 0.00403 | MV
NA2XS2Y 1x150 RM/25 12/20 kV | 250 | 0.206 | 0.116 | 0.319 | cs | 150 | 0.00403 | MV
NA2XS2Y 1x120 RM/25 12/20 kV | 230 | 0.253 | 0.119 | 0.283 | cs | 120 | 0.00403 | MV
NA2XS2Y 1x70 RM/25 12/20 kV | 190 | 0.443 | 0.132 | 0.22 | cs | 70 | 0.00403 | MV
NA2XS2Y 1x150 RM/25 6/10 kV | 360 | 0.206 | 0.11 | 0.315 | cs | 150 | 0.00403 | MV
NA2XS2Y 1x120 RM/25 6/10 kV | 340 | 0.253 | 0.113 | 0.28 | cs | 120 | 0.00403 | MV
NA2XS2Y 1x70 RM/25 6/10 kV | 280 | 0.443 | 0.123 | 0.217 | cs | 70 | 0.00403 | MV
N2XS(FL)2Y 1x120 RM/35 64/110 kV | 112 | 0.153 | 0.166 | 0.366 | cs | 120 | 0.00393 | HV
N2XS(FL)2Y 1x185 RM/35 64/110 kV | 125 | 0.099 | 0.156 | 0.457 | cs | 185 | 0.00393 | HV
N2XS(FL)2Y 1x240 RM/35 64/110 kV | 135 | 0.075 | 0.149 | 0.526 | cs | 240 | 0.00393 | HV
N2XS(FL)2Y 1x300 RM/35 64/110 kV | 144 | 0.06 | 0.144 | 0.588 | cs | 300 | 0.00393 | HV
15-AL1/3-ST1A 0.4 | 11 | 1.8769 | 0.35 | 0.105 | ol | 16 | 0.00403 | LV
24-AL1/4-ST1A 0.4 | 11.25 | 1.2012 | 0.335 | 0.14 | ol | 24 | 0.00403 | LV
48-AL1/8-ST1A 0.4 | 12.2 | 0.5939 | 0.3 | 0.21 | ol | 48 | 0.00403 | LV
94-AL1/15-ST1A 0.4 | 13.2 | 0.306 | 0.29 | 0.35 | ol | 94 | 0.00403 | LV
34-AL1/6-ST1A 10.0 | 9.7 | 0.8342 | 0.36 | 0.17 | ol | 34 | 0.00403 | MV
48-AL1/8-ST1A 10.0 | 10.1 | 0.5939 | 0.35 | 0.21 | ol | 48 | 0.00403 | MV
70-AL1/11-ST1A 10.0 | 10.4 | 0.4132 | 0.339 | 0.29 | ol | 70 | 0.00403 | MV
94-AL1/15-ST1A 10.0 | 10.75 | 0.306 | 0.33 | 0.35 | ol | 94 | 0.00403 | MV
122-AL1/20-ST1A 10.0 | 11.1 | 0.2376 | 0.323 | 0.41 | ol | 122 | 0.00403 | MV
149-AL1/24-ST1A 10.0 | 11.25 | 0.194 | 0.315 | 0.47 | ol | 149 | 0.00403 | MV
34-AL1/6-ST1A 20.0 | 9.15 | 0.8342 | 0.382 | 0.17 | ol | 34 | 0.00403 | MV
48-AL1/8-ST1A 20.0 | 9.5 | 0.5939 | 0.372 | 0.21 | ol | 48 | 0.00403 | MV
70-AL1/11-ST1A 20.0 | 9.7 | 0.4132 | 0.36 | 0.29 | ol | 70 | 0.00403 | MV
94-AL1/15-ST1A 20.0 | 10 | 0.306 | 0.35 | 0.35 | ol | 94 | 0.00403 | MV
122-AL1/20-ST1A 20.0 | 10.3 | 0.2376 | 0.344 | 0.41 | ol | 122 | 0.00403 | MV
149-AL1/24-ST1A 20.0 | 10.5 | 0.194 | 0.337 | 0.47 | ol | 149 | 0.00403 | MV
184-AL1/30-ST1A 20.0 | 10.75 | 0.1571 | 0.33 | 0.535 | ol | 184 | 0.00403 | MV
243-AL1/39-ST1A 20.0 | 11 | 0.1188 | 0.32 | 0.645 | ol | 243 | 0.00403 | MV
48-AL1/8-ST1A 110.0 | 8 | 0.5939 | 0.46 | 0.21 | ol | 48 | 0.00403 | HV
70-AL1/11-ST1A 110.0 | 8.4 | 0.4132 | 0.45 | 0.29 | ol | 70 | 0.00403 | HV
94-AL1/15-ST1A 110.0 | 8.65 | 0.306 | 0.44 | 0.35 | ol | 94 | 0.00403 | HV
122-AL1/20-ST1A 110.0 | 8.5 | 0.2376 | 0.43 | 0.41 | ol | 122 | 0.00403 | HV
149-AL1/24-ST1A 110.0 | 8.75 | 0.194 | 0.41 | 0.47 | ol | 149 | 0.00403 | HV
184-AL1/30-ST1A 110.0 | 8.8 | 0.1571 | 0.4 | 0.535 | ol | 184 | 0.00403 | HV
243-AL1/39-ST1A 110.0 | 9 | 0.1188 | 0.39 | 0.645 | ol | 243 | 0.00403 | HV
305-AL1/39-ST1A 110.0 | 9.2 | 0.0949 | 0.38 | 0.74 | ol | 305 | 0.00403 | HV
490-AL1/64-ST1A 110.0 | 9.75 | 0.059 | 0.37 | 0.96 | ol | 490 | 0.00403 | HV
679-AL1/86-ST1A 110.0 | 9.95 | 0.042 | 0.36 | 1.15 | ol | 679 | 0.00403 | HV
490-AL1/64-ST1A 220.0 | 10 | 0.059 | 0.285 | 0.96 | ol | 490 | 0.00403 | HV
679-AL1/86-ST1A 220.0 | 11.7 | 0.042 | 0.275 | 1.15 | ol | 679 | 0.00403 | HV
490-AL1/64-ST1A 380.0 | 11 | 0.059 | 0.253 | 0.96 | ol | 490 | 0.00403 | HV
679-AL1/86-ST1A 380.0 | 14.6 | 0.042 | 0.25 | 1.15 | ol | 679 | 0.00403 | HV

## trafo_std_types
| i0_percent | pfe_kw | vkr_percent | sn_mva | vn_lv_kv | vn_hv_kv | vk_percent | shift_degree | vector_group | tap_side | tap_neutral | tap_min | tap_max | tap_step_degree | tap_step_percent | tap_phase_shifter
160 MVA 380/110 kV | 0.06 | 60 | 0.25 | 160 | 110 | 380 | 12.2 | 0 | Yy0 | hv | 0 | -9 | 9 | 0 | 1.5 | FALSE
100 MVA 220/110 kV | 0.06 | 55 | 0.26 | 100 | 110 | 220 | 12 | 0 | Yy0 | hv | 0 | -9 | 9 | 0 | 1.5 | FALSE
63 MVA 110/20 kV | 0.04 | 22 | 0.32 | 63 | 20 | 110 | 18 | 150 | YNd5 | hv | 0 | -9 | 9 | 0 | 1.5 | FALSE
40 MVA 110/20 kV | 0.05 | 18 | 0.34 | 40 | 20 | 110 | 16.2 | 150 | YNd5 | hv | 0 | -9 | 9 | 0 | 1.5 | FALSE
25 MVA 110/20 kV | 0.07 | 14 | 0.41 | 25 | 20 | 110 | 12 | 150 | YNd5 | hv | 0 | -9 | 9 | 0 | 1.5 | FALSE
63 MVA 110/10 kV | 0.04 | 22 | 0.32 | 63 | 10 | 110 | 18 | 150 | YNd5 | hv | 0 | -9 | 9 | 0 | 1.5 | FALSE
40 MVA 110/10 kV | 0.05 | 18 | 0.34 | 40 | 10 | 110 | 16.2 | 150 | YNd5 | hv | 0 | -9 | 9 | 0 | 1.5 | FALSE
25 MVA 110/10 kV | 0.07 | 14 | 0.41 | 25 | 10 | 110 | 12 | 150 | YNd5 | hv | 0 | -9 | 9 | 0 | 1.5 | FALSE
0.25 MVA 20/0.4 kV | 0.32 | 0.8 | 1.44 | 0.25 | 0.4 | 20 | 6 | 150 | Yzn5 | hv | 0 | -2 | 2 | 0 | 2.5 | FALSE
0.4 MVA 20/0.4 kV | 0.3375 | 1.35 | 1.425 | 0.4 | 0.4 | 20 | 6 | 150 | Dyn5 | hv | 0 | -2 | 2 | 0 | 2.5 | FALSE
0.63 MVA 20/0.4 kV | 0.2619 | 1.65 | 1.206 | 0.63 | 0.4 | 20 | 6 | 150 | Dyn5 | hv | 0 | -2 | 2 | 0 | 2.5 | FALSE
0.25 MVA 10/0.4 kV | 0.24 | 0.6 | 1.2 | 0.25 | 0.4 | 10 | 4 | 150 | Dyn5 | hv | 0 | -2 | 2 | 0 | 2.5 | FALSE
0.4 MVA 10/0.4 kV | 0.2375 | 0.95 | 1.325 | 0.4 | 0.4 | 10 | 4 | 150 | Dyn5 | hv | 0 | -2 | 2 | 0 | 2.5 | FALSE
0.63 MVA 10/0.4 kV | 0.1873 | 1.18 | 1.0794 | 0.63 | 0.4 | 10 | 4 | 150 | Dyn5 | hv | 0 | -2 | 2 | 0 | 2.5 | FALSE

## trafo3w_std_types
| sn_hv_mva | sn_mv_mva | sn_lv_mva | vn_hv_kv | vn_mv_kv | vn_lv_kv | vk_hv_percent | vk_mv_percent | vk_lv_percent | vkr_hv_percent | vkr_mv_percent | vkr_lv_percent | pfe_kw | i0_percent | shift_mv_degree | shift_lv_degree | vector_group | tap_side | tap_neutral | tap_min | tap_max | tap_step_percent
63/25/38 MVA 110/20/10 kV | 63 | 25 | 38 | 110 | 20 | 10 | 10.4 | 10.4 | 10.4 | 0.28 | 0.32 | 0.35 | 35 | 0.89 | 0 | 0 | YN0yn0yn0 | hv | 0 | -10 | 10 | 1.2
63/25/38 MVA 110/10/10 kV | 63 | 25 | 38 | 110 | 10 | 10 | 10.4 | 10.4 | 10.4 | 0.28 | 0.32 | 0.35 | 35 | 0.89 | 0 | 0 | YN0yn0yn0 | hv | 0 | -10 | 10 | 1.2

## fuse_std_types
| fuse_type | i_rated_a | t_avg | t_min | t_total | x_avg | x_min | x_total
HV 100A | HV 100A | 100 | 0 | [10.0, 3.64, 0.854, 0.281, 0.1, 0.0531, 0.022, 0.01] | [10.0, 4.267, 1.21, 0.403, 0.1, 0.058, 0.022, 0.01] | 0 | [300.0, 350.0, 450.0, 550.0, 700.0, 850.0, 1200.0, 1752.0] | [600.0, 700.0, 900.0, 1150.0, 1665.0, 2000.0, 3000.0, 4313.0]
HV 10A | HV 10A | 10 | 0 | [10.0, 1675.0, 0.344, 0.156, 0.1, 0.0417, 0.0171, 0.01] | [10.0, 1.3, 0.3, 0.155, 0.1, 0.0555, 0.023, 0.01] | 0 | [30.0, 32.0, 35.0, 37.0, 39.0, 50.0, 70.0, 88.0] | [60.0, 70.0, 80.0, 87.0, 94.0, 110.0, 150.0, 216.0]
HV 125A | HV 125A | 125 | 0 | [10.0, 1.82, 0.344, 0.1, 0.0467, 0.0269, 0.01] | [10.0, 2.478, 0.426, 0.1, 0.0427, 0.0211, 0.01] | 0 | [375.0, 500.0, 700.0, 925.0, 1200.0, 1500.0, 2341.0] | [750.0, 1000.0, 1500.0, 2200.0, 3000.0, 4000.0, 5765.0]
HV 160A | HV 160A | 160 | 0 | [10.0, 4.15, 1.03, 0.198, 0.1, 0.051, 0.0172, 0.01] | [10.0, 2.3, 0.734, 0.274, 0.1, 0.046, 0.0177, 0.01] | 0 | [480.0, 550.0, 700.0, 1000.0, 1260.0, 1600.0, 2500.0, 3227.0] | [960.0, 1300.0, 1700.0, 2200.0, 2996.0, 4000.0, 6000.0, 7946.0]
HV 16A | HV 16A | 16 | 0 | [10.0, 0.352, 0.164, 0.1, 0.0649, 0.0342, 0.01] | [10.0, 2.34, 0.722, 0.181, 0.1, 0.055, 0.0296, 0.01] | 0 | [48.0, 60.0, 65.0, 71.0, 80.0, 100.0, 162.0] | [96.0, 110.0, 125.0, 150.0, 168.0, 200.0, 250.0, 398.0]
HV 200A | HV 200A | 200 | 0 | [10.0, 4.267, 1.21, 0.403, 0.1, 0.058, 0.022, 0.01] | [10.0, 3.73, 1.654, 0.328, 0.1, 0.0531, 0.019, 0.01] | 0 | [600.0, 700.0, 900.0, 1150.0, 1665.0, 2000.0, 3000.0, 4313.0] | [1200.0, 1500.0, 1800.0, 2700.0, 3960.0, 5000.0, 7500.0, 10620.0]
HV 20A | HV 20A | 20 | 0 | [10.0, 1.3, 0.3, 0.155, 0.1, 0.0555, 0.023, 0.01] | [10.0, 1.3, 0.161, 0.1, 0.0611, 0.0399, 0.0141, 0.01] | 0 | [60.0, 70.0, 80.0, 87.0, 94.0, 110.0, 150.0, 216.0] | [120.0, 150.0, 200.0, 223.0, 260.0, 300.0, 450.0, 532.0]
HV 25A | HV 25A | 25 | 0 | [10.0, 2.512, 0.833, 0.299, 0.1, 0.0372, 0.0223, 0.01] | [10.0, 3.125, 0.597, 0.198, 0.1, 0.0378, 0.022, 0.01] | 0 | [75.0, 82.0, 90.0, 100.0, 124.0, 170.0, 200.0, 289.0] | [150.0, 170.0, 210.0, 250.0, 294.0, 400.0, 500.0, 711.0]
HV 31.5A | HV 31.5A | 31.5 | 0 | [10.0, 2.34, 0.722, 0.181, 0.1, 0.055, 0.0296, 0.01] | [10.0, 2.84, 0.368, 0.164, 0.1, 0.0621, 0.0378, 0.0195, 0.01] | 0 | [95.0, 110.0, 125.0, 150.0, 165.0, 200.0, 250.0, 390.0] | [189.0, 220.0, 300.0, 350.0, 393.0, 450.0, 530.0, 700.0, 960.0]
HV 40A | HV 40A | 40 | 0 | [10.0, 1.3, 0.161, 0.1, 0.0611, 0.0399, 0.0141, 0.01] | [10.0, 2.05, 0.369, 0.198, 0.1, 0.051, 0.0298, 0.01] | 0 | [120.0, 150.0, 200.0, 223.0, 260.0, 300.0, 450.0, 532.0] | [240.0, 300.0, 400.0, 450.0, 530.0, 650.0, 800.0, 1311.0]
HV 50A | HV 50A | 50 | 0 | [10.0, 3.215, 0.597, 0.198, 0.1, 0.0378, 0.022, 0.01] | [10.0, 3.64, 0.854, 0.281, 0.1, 0.0531, 0.022, 0.01] | 0 | [150.0, 170.0, 210.0, 250.0, 294.0, 400.0, 500.0, 711.0] | [300.0, 350.0, 450.0, 550.0, 700.0, 850.0, 1200.0, 1752.0]
HV 6.3A | HV 6.3A | 6.3 | 0 | [10.0, 1.39, 0.344, 0.168, 0.1, 0.056, 0.0263, 0.01] | [10.0, 1.711, 0.516, 0.198, 0.1, 0.0634, 0.0303, 0.01] | 0 | [19.0, 19.5, 20.4, 20.8, 22.0, 25.0, 32.0, 48.0] | [38.0, 40.0, 43.0, 48.0, 53.0, 60.0, 75.0, 118.0]
HV 63A | HV 63A | 63 | 0 | [10.0, 2.84, 0.368, 0.164, 0.1, 0.0621, 0.0378, 0.0195, 0.01] | [10.0, 1.82, 0.344, 0.1, 0.0467, 0.0269, 0.01] | 0 | [189.0, 220.0, 300.0, 350.0, 393.0, 450.0, 530.0, 700.0, 961.0] | [378.0, 500.0, 700.0, 934.0, 1200.0, 1500.0, 2366.0]
HV 80A | HV 80A | 80 | 0 | [10.0, 2.05, 0.369, 0.198, 0.1, 0.051, 0.0298, 0.01] | [10.0, 4.15, 1.03, 0.198, 0.1, 0.051, 0.0172, 0.01] | 0 | [240.0, 300.0, 400.0, 450.0, 530.0, 650.0, 800.0, 1311.0] | [480.0, 550.0, 700.0, 1000.0, 1260.0, 1600.0, 2500.0, 3227.0]
Siemens NH-1-100 | Siemens NH-1-100 | 100 | [5400.0, 2000.0, 400.0, 20.0, 1.0, 0.2, 0.012, 0.004] | 0 | 0 | [150.0, 190.0, 250.0, 430.0, 900.0, 1250.0, 2700.0, 3600.0] | 0 | 0
Siemens NH-1-125 | Siemens NH-1-125 | 125 | [4800.0, 120.0, 7.0, 0.1, 0.004] | 0 | 0 | [180.0, 400.0, 740.0, 2000.0, 4250.0] | 0 | 0
Siemens NH-1-16 | Siemens NH-1-16 | 16 | [4000.0, 400.0, 2.0, 0.1, 0.04, 0.01] | 0 | 0 | [26.0, 35.0, 75.0, 150.0, 200.0, 300.0] | 0 | 0
Siemens NH-1-160 | Siemens NH-1-160 | 160 | [4800.0, 120.0, 7.0, 0.1, 0.004] | 0 | 0 | [210.0, 500.0, 900.0, 2300.0, 5000.0] | 0 | 0
Siemens NH-1-25 | Siemens NH-1-25 | 25 | [4000.0, 1000.0, 10.0, 0.2, 0.02, 0.01] | 0 | 0 | [40.0, 50.0, 100.0, 210.0, 400.0, 500.0] | 0 | 0
Siemens NH-1-50 | Siemens NH-1-50 | 50 | [4000.0, 40.0, 4.0, 1.0, 0.02, 0.01] | 0 | 0 | [86.0, 200.0, 300.0, 400.0, 1000.0, 1280.0] | 0 | 0
Siemens NH-1-63 | Siemens NH-1-63 | 63 | [4000.0, 100.0, 10.0, 2.0, 0.04, 0.01] | 0 | 0 | [100.0, 200.0, 300.0, 400.0, 1000.0, 1500.0] | 0 | 0
Siemens NH-1-80 | Siemens NH-1-80 | 80 | [4800.0, 120.0, 7.0, 0.1, 0.01] | 0 | 0 | [150.58, 250.0, 450.0, 1150.0, 2470.0] | 0 | 0
Siemens NH-2-1000 | Siemens NH-2-1000 | 1000 | [4800.0, 120.0, 7.0, 0.1, 0.004] | 0 | 0 | [1900.0, 3500.0, 8400.0, 24000.0, 52000.0] | 0 | 0
Siemens NH-2-200 | Siemens NH-2-200 | 200 | [4800.0, 120.0, 7.0, 0.1, 0.004] | 0 | 0 | [280.0, 650.0, 1200.0, 3000.0, 7000.0] | 0 | 0
Siemens NH-2-224 | Siemens NH-2-224 | 224 | [4800.0, 120.0, 7.0, 0.2, 0.04, 0.004] | 0 | 0 | [400.0, 750.0, 1453.0, 3025.0, 4315.0, 7600.0] | 0 | 0
Siemens NH-2-250 | Siemens NH-2-250 | 250 | [4800.0, 120.0, 7.0, 0.1, 0.004] | 0 | 0 | [450.0, 800.0, 1650.0, 4000.0, 8500.0] | 0 | 0
Siemens NH-2-315 | Siemens NH-2-315 | 315 | [4800.0, 120.0, 7.0, 0.1, 0.004] | 0 | 0 | [550.0, 920.0, 1900.0, 5000.0, 11000.0] | 0 | 0
Siemens NH-2-355 | Siemens NH-2-355 | 355 | [4800.0, 120.0, 6.0, 0.1, 0.004] | 0 | 0 | [650.0, 1116.27, 2350.0, 5840.0, 12790.0] | 0 | 0
Siemens NH-2-400 | Siemens NH-2-400 | 400 | [4800.0, 120.0, 7.0, 0.1, 0.004] | 0 | 0 | [720.0, 1350.0, 2800.0, 6500.0, 15000.0] | 0 | 0
Siemens NH-2-425 | Siemens NH-2-425 | 425 | [4800.0, 120.0, 7.0, 0.1, 0.004] | 0 | 0 | [850.0, 1500.0, 3050.0, 7500.0, 16500.0] | 0 | 0
Siemens NH-2-630 | Siemens NH-2-630 | 630 | [4800.0, 120.0, 7.0, 0.1, 0.004] | 0 | 0 | [1200.0, 2000.0, 4800.0, 12000.0, 26000.0] | 0 | 0

## res_bus
| vm_pu | va_degree | p_mw | q_mvar
0 | 0.99094 | -0.063625 | 0.0029036 | 0.00072772
1 | 0.99101 | -0.063128 | 0.0010013 | 0.00025096
2 | 0.99149 | -0.059686 | 0.0012037 | 0.00030169
3 | 0.99167 | -0.058477 | 0 | 0
4 | 0.99111 | -0.062427 | 0.00045915 | 0.00011507
5 | 0.99111 | -0.062374 | 0.0014879 | 0.00037289
6 | 0.99112 | -0.062299 | 0.0015105 | 0.00037856
7 | 0.99133 | -0.060864 | 0.0024164 | 0.0006056
8 | 0.99255 | -0.052225 | 0.009713 | 0.0024343
9 | 0.99361 | -0.044731 | 0.0037928 | 0.00095055
10 | 0.98912 | -0.076464 | 0.0036908 | 0.000925
11 | 0.99437 | -0.039388 | 0.0065331 | 0.0016373
12 | 0.998 | -0.013939 | 0.0017939 | 0.00044959
13 | 0.99837 | -0.011359 | 0 | 0
14 | 0.99786 | -0.014937 | 0.0052557 | 0.0013172
15 | 0.99761 | -0.016736 | 0.0039664 | 0.00099407
16 | 0.99787 | -0.014914 | 0.00080956 | 0.00020289
17 | 0.99745 | -0.017837 | 0.00304 | 0.00076189
18 | 0.99745 | -0.017842 | 0.00080499 | 0.00020175
19 | 1 | 0 | -0.087902 | -0.021884
20 | 0.99878 | -0.0084866 | 0.0014147 | 0.00035457
21 | 0.99658 | -0.023943 | 0.0032292 | 0.00080931
22 | 0.99567 | -0.030323 | 0.0045993 | 0.0011527
23 | 0.9951 | -0.034286 | 0.0074657 | 0.0018711
24 | 0.99331 | -0.046907 | 0 | 0
25 | 0.99276 | -0.050793 | 0 | 0
26 | 0.9922 | -0.05472 | 0 | 0
27 | 0.99145 | -0.060048 | 0.0053554 | 0.0013422
28 | 0.9927 | -0.051172 | 0.0018901 | 0.00047371
29 | 0.99128 | -0.061223 | 0 | 0
30 | 0.99122 | -0.061649 | 0.004507 | 0.0011295
31 | 0.99269 | -0.051272 | 0.00063635 | 0.00015948
32 | 0.99728 | -0.019004 | 0.00080228 | 0.00020107
33 | 0.99739 | -0.018237 | 0.00066824 | 0.00016748
34 | 0.98912 | -0.076469 | 0.0048148 | 0.0012067
35 | 0.9974 | -0.018218 | 0.0008107 | 0.00020318
36 | 0.99998 | 149.9947 | 0 | 0

## res_line
| p_from_mw | q_from_mvar | p_to_mw | q_to_mvar | pl_mw | ql_mvar | i_from_ka | i_to_ka | i_ka | vm_from_pu | va_from_degree | vm_to_pu | va_to_degree | loading_percent
0 | -0.0029036 | -0.00072771 | 0.0029038 | 0.00072757 | 1.9981e-07 | -1.4015e-07 | 0.0043601 | 0.0043601 | 0.0043601 | 0.99094 | -0.063625 | 0.99101 | -0.063128 | 1.6149
1 | -0.0039052 | -0.00097853 | 0.003907 | 0.00097813 | 1.8592e-06 | -4.021e-07 | 0.0058636 | 0.0058632 | 0.0058636 | 0.99101 | -0.063128 | 0.99149 | -0.059686 | 2.1717
2 | -0.0051108 | -0.0012798 | 0.0051116 | 0.0012798 | 8.5338e-07 | 2.8329e-08 | 0.0076697 | 0.0076696 | 0.0076697 | 0.99149 | -0.059686 | 0.99167 | -0.058477 | 2.8406
3 | 0.0058765 | 0.0014719 | -0.0058746 | -0.0014717 | 1.9394e-06 | 2.3037e-07 | 0.0088175 | 0.0088177 | 0.0088177 | 0.99167 | -0.058477 | 0.99133 | -0.060864 | 3.2658
4 | -0.010988 | -0.0027517 | 0.010998 | 0.0027547 | 9.5025e-06 | 2.9314e-06 | 0.016487 | 0.016487 | 0.016487 | 0.99167 | -0.058477 | 0.99255 | -0.052225 | 6.1064
5 | -0.00045915 | -0.00011507 | 0.00045915 | 0.00011493 | 3.3464e-09 | -1.4416e-07 | 0.00068935 | 0.0006893 | 0.00068935 | 0.99111 | -0.062427 | 0.99111 | -0.062374 | 0.25532
6 | -0.001947 | -0.00048782 | 0.001947 | 0.00048778 | 2.026e-08 | -4.1178e-08 | 0.0029231 | 0.0029231 | 0.0029231 | 0.99111 | -0.062374 | 0.99112 | -0.062299 | 1.0826
7 | -0.0034575 | -0.00086634 | 0.0034582 | 0.00086608 | 6.8614e-07 | -2.6214e-07 | 0.0051909 | 0.0051907 | 0.0051909 | 0.99112 | -0.062299 | 0.99133 | -0.060864 | 1.9225
8 | -0.029245 | -0.0073281 | 0.029275 | 0.0073394 | 3.036e-05 | 1.1349e-05 | 0.043843 | 0.043843 | 0.043843 | 0.99255 | -0.052225 | 0.99361 | -0.044731 | 16.2381
9 | 0.0085342 | 0.0021391 | -0.0085056 | -0.0021317 | 2.8593e-05 | 7.3923e-06 | 0.012794 | 0.012796 | 0.012796 | 0.99255 | -0.052225 | 0.98912 | -0.076464 | 4.7392
10 | -0.033068 | -0.00829 | 0.033092 | 0.0082992 | 2.449e-05 | 9.2117e-06 | 0.049523 | 0.049523 | 0.049523 | 0.99361 | -0.044731 | 0.99437 | -0.039388 | 18.3418
11 | 0.0048148 | 0.0012067 | -0.0048148 | -0.0012067 | 2.8275e-09 | -2.1385e-11 | 0.0072433 | 0.0072433 | 0.0072433 | 0.98912 | -0.076464 | 0.98912 | -0.076469 | 2.6827
12 | -0.039625 | -0.0099365 | 0.039766 | 0.0099897 | 0.00014026 | 5.3114e-05 | 0.059299 | 0.059299 | 0.059299 | 0.99437 | -0.039388 | 0.998 | -0.013939 | 21.9626
13 | -0.04156 | -0.010439 | 0.041575 | 0.010445 | 1.4914e-05 | 5.6547e-06 | 0.061973 | 0.061973 | 0.061973 | 0.998 | -0.013939 | 0.99837 | -0.011359 | 22.9531
14 | -0.057744 | -0.014497 | 0.057835 | 0.014532 | 9.126e-05 | 3.4842e-05 | 0.086073 | 0.086073 | 0.086073 | 0.99837 | -0.011359 | 1 | 0 | 31.8788
15 | 0.01617 | 0.0040518 | -0.016162 | -0.004049 | 7.9519e-06 | 2.7717e-06 | 0.024099 | 0.0241 | 0.0241 | 0.99837 | -0.011359 | 0.99787 | -0.014914 | 8.9258
16 | 0.010096 | 0.0025289 | -0.010094 | -0.0025282 | 2.5111e-06 | 7.3393e-07 | 0.015055 | 0.015055 | 0.015055 | 0.99786 | -0.014937 | 0.99761 | -0.016736 | 5.576
17 | -0.015352 | -0.0038461 | 0.015352 | 0.0038461 | 4.7957e-08 | 1.6529e-08 | 0.022892 | 0.022892 | 0.022892 | 0.99786 | -0.014937 | 0.99787 | -0.014914 | 8.4787
18 | 0.0061273 | 0.0015341 | -0.0061264 | -0.001534 | 9.3244e-07 | 1.2507e-07 | 0.0091389 | 0.0091389 | 0.0091389 | 0.99761 | -0.016736 | 0.99745 | -0.017837 | 3.3848
19 | 0.0030864 | 0.00077209 | -0.0030864 | -0.00077209 | 2.2153e-09 | -1.3339e-09 | 0.0046039 | 0.0046039 | 0.0046039 | 0.99745 | -0.017837 | 0.99745 | -0.017842 | 1.7051
20 | 0.0022814 | 0.00057034 | -0.0022813 | -0.00057051 | 1.1806e-07 | -1.6783e-07 | 0.003403 | 0.003403 | 0.003403 | 0.99745 | -0.017842 | 0.9974 | -0.018218 | 1.2604
21 | 0.029267 | 0.0073521 | -0.029232 | -0.0073392 | 3.4505e-05 | 1.2889e-05 | 0.043555 | 0.043555 | 0.043555 | 1 | 0 | 0.99878 | -0.0084866 | 16.1316
22 | 0.027817 | 0.0069846 | -0.027758 | -0.0069624 | 5.9617e-05 | 2.2204e-05 | 0.041448 | 0.041448 | 0.041448 | 0.99878 | -0.0084866 | 0.99658 | -0.023943 | 15.3511
23 | 0.024529 | 0.0061531 | -0.024507 | -0.0061451 | 2.1686e-05 | 8.0037e-06 | 0.036626 | 0.036626 | 0.036626 | 0.99658 | -0.023943 | 0.99567 | -0.030323 | 13.5653
24 | 0.019908 | 0.0049924 | -0.019897 | -0.0049885 | 1.0928e-05 | 3.946e-06 | 0.029753 | 0.029753 | 0.029753 | 0.99567 | -0.030323 | 0.9951 | -0.034286 | 11.0196
25 | 0.012431 | 0.0031174 | -0.012409 | -0.0031103 | 2.1717e-05 | 7.0467e-06 | 0.018589 | 0.01859 | 0.01859 | 0.9951 | -0.034286 | 0.99331 | -0.046907 | 6.885
26 | 0.012409 | 0.0031103 | -0.012403 | -0.0031082 | 6.6732e-06 | 2.1663e-06 | 0.01859 | 0.01859 | 0.01859 | 0.99331 | -0.046907 | 0.99276 | -0.050793 | 6.8851
27 | 0.0025266 | 0.00063286 | -0.0025265 | -0.000633 | 1.3259e-07 | -1.4056e-07 | 0.0037869 | 0.003787 | 0.003787 | 0.99276 | -0.050793 | 0.9927 | -0.051172 | 1.4026
28 | 0.0098759 | 0.0024753 | -0.0098706 | -0.0024738 | 5.3685e-06 | 1.5574e-06 | 0.014803 | 0.014803 | 0.014803 | 0.99276 | -0.050793 | 0.9922 | -0.05472 | 5.4826
29 | 0.0098706 | 0.0024738 | -0.0098633 | -0.0024717 | 7.2773e-06 | 2.1121e-06 | 0.014803 | 0.014803 | 0.014803 | 0.9922 | -0.05472 | 0.99145 | -0.060048 | 5.4827
30 | 0.0045079 | 0.0011295 | -0.0045072 | -0.0011295 | 7.3253e-07 | -4.8925e-08 | 0.0067656 | 0.0067658 | 0.0067658 | 0.99145 | -0.060048 | 0.99128 | -0.061223 | 2.5058
31 | 0.00063636 | 0.00015929 | -0.00063635 | -0.00015948 | 8.7936e-09 | -1.9687e-07 | 0.0009538 | 0.00095387 | 0.00095387 | 0.9927 | -0.051172 | 0.99269 | -0.051272 | 0.35328
32 | 0.0045072 | 0.0011295 | -0.0045069 | -0.0011295 | 2.6599e-07 | -1.7735e-08 | 0.0067658 | 0.0067658 | 0.0067658 | 0.99128 | -0.061223 | 0.99122 | -0.061649 | 2.5059
33 | -0.00080228 | -0.00020107 | 0.00080237 | 0.00019987 | 8.4693e-08 | -1.2039e-06 | 0.0011971 | 0.0011966 | 0.0011971 | 0.99728 | -0.019004 | 0.99739 | -0.018237 | 0.44335
34 | -0.0014706 | -0.00036734 | 0.0014706 | 0.00036733 | 3.7783e-09 | -1.497e-08 | 0.0021936 | 0.0021936 | 0.0021936 | 0.99739 | -0.018237 | 0.9974 | -0.018218 | 0.81243

## res_trafo
| p_hv_mw | q_hv_mvar | p_lv_mw | q_lv_mvar | pl_mw | ql_mvar | i_hv_ka | i_lv_ka | vm_hv_pu | va_hv_degree | vm_lv_pu | va_lv_degree | loading_percent
0 | -4.4415e-16 | -7.6913e-16 | 0.00079998 | 7.4552e-08 | 0.00079998 | 7.4552e-08 | 2.564e-17 | 0.0011547 | 0.99998 | 149.9947 | 1 | 0 | 0.31999

## res_ext_grid
| p_mw | q_mvar
0 | 0.088875 | 0.022128

## res_load
| p_mw | q_mvar
0 | 0.0029036 | 0.00072772
1 | 0.0010013 | 0.00025096
2 | 0.0012037 | 0.00030169
3 | 0.00045915 | 0.00011507
4 | 0.0014879 | 0.00037289
5 | 0.0015105 | 0.00037856
6 | 0.0024164 | 0.0006056
7 | 0.009713 | 0.0024343
8 | 0.0037928 | 0.00095055
9 | 0.0036908 | 0.000925
10 | 0.0065331 | 0.0016373
11 | 0.0017939 | 0.00044959
12 | 0.0052557 | 0.0013172
13 | 0.0039664 | 0.00099407
14 | 0.00080956 | 0.00020289
15 | 0.00304 | 0.00076189
16 | 0.00080499 | 0.00020175
17 | 0.00097318 | 0.0002439
18 | 0.0014147 | 0.00035457
19 | 0.0032292 | 0.00080931
20 | 0.0045993 | 0.0011527
21 | 0.0074657 | 0.0018711
22 | 0.0053554 | 0.0013422
23 | 0.0018901 | 0.00047371
24 | 0.004507 | 0.0011295
25 | 0.00063635 | 0.00015948
26 | 0.00080228 | 0.00020107
27 | 0.00066824 | 0.00016748
28 | 0.0048148 | 0.0012067
29 | 0.0008107 | 0.00020318

## dtypes
| element | column | dtype
0 | bus | name | object
1 | bus | vn_kv | float64
2 | bus | type | object
3 | bus | zone | object
4 | bus | in_service | bool
5 | load | name | object
6 | load | bus | uint32
7 | load | p_mw | float64
8 | load | q_mvar | float64
9 | load | const_z_percent | float64
10 | load | const_i_percent | float64
11 | load | sn_mva | float64
12 | load | scaling | float64
13 | load | in_service | bool
14 | load | type | object
15 | ext_grid | name | object
16 | ext_grid | bus | uint32
17 | ext_grid | vm_pu | float64
18 | ext_grid | va_degree | float64
19 | ext_grid | slack_weight | float64
20 | ext_grid | in_service | bool
21 | line | name | object
22 | line | std_type | object
23 | line | from_bus | uint32
24 | line | to_bus | uint32
25 | line | length_km | float64
26 | line | r_ohm_per_km | float64
27 | line | x_ohm_per_km | float64
28 | line | c_nf_per_km | float64
29 | line | g_us_per_km | float64
30 | line | max_i_ka | float64
31 | line | df | float64
32 | line | parallel | uint32
33 | line | type | object
34 | line | in_service | bool
35 | trafo | name | object
36 | trafo | std_type | object
37 | trafo | hv_bus | uint32
38 | trafo | lv_bus | uint32
39 | trafo | sn_mva | float64
40 | trafo | vn_hv_kv | float64
41 | trafo | vn_lv_kv | float64
42 | trafo | vk_percent | float64
43 | trafo | vkr_percent | float64
44 | trafo | pfe_kw | float64
45 | trafo | i0_percent | float64
46 | trafo | shift_degree | float64
47 | trafo | tap_side | object
48 | trafo | tap_neutral | int32
49 | trafo | tap_min | int32
50 | trafo | tap_max | int32
51 | trafo | tap_step_percent | float64
52 | trafo | tap_step_degree | float64
53 | trafo | tap_pos | int32
54 | trafo | tap_phase_shifter | bool
55 | trafo | parallel | uint32
56 | trafo | df | float64
57 | trafo | in_service | bool
58 | line_geodata | coords | object
59 | bus_geodata | x | float64
60 | bus_geodata | y | float64
61 | bus_geodata | coords | object
62 | res_bus | vm_pu | float64
63 | res_bus | va_degree | float64
64 | res_bus | p_mw | float64
65 | res_bus | q_mvar | float64
66 | res_line | p_from_mw | float64
67 | res_line | q_from_mvar | float64
68 | res_line | p_to_mw | float64
69 | res_line | q_to_mvar | float64
70 | res_line | pl_mw | float64
71 | res_line | ql_mvar | float64
72 | res_line | i_from_ka | float64
73 | res_line | i_to_ka | float64
74 | res_line | i_ka | float64
75 | res_line | vm_from_pu | float64
76 | res_line | va_from_degree | float64
77 | res_line | vm_to_pu | float64
78 | res_line | va_to_degree | float64
79 | res_line | loading_percent | float64
80 | res_trafo | p_hv_mw | float64
81 | res_trafo | q_hv_mvar | float64
82 | res_trafo | p_lv_mw | float64
83 | res_trafo | q_lv_mvar | float64
84 | res_trafo | pl_mw | float64
85 | res_trafo | ql_mvar | float64
86 | res_trafo | i_hv_ka | float64
87 | res_trafo | i_lv_ka | float64
88 | res_trafo | vm_hv_pu | float64
89 | res_trafo | va_hv_degree | float64
90 | res_trafo | vm_lv_pu | float64
91 | res_trafo | va_lv_degree | float64
92 | res_trafo | loading_percent | float64
93 | res_ext_grid | p_mw | float64
94 | res_ext_grid | q_mvar | float64
95 | res_load | p_mw | float64
96 | res_load | q_mvar | float64

## parameters
| version | format_version | converged | OPF_converged | name | f_hz | sn_mva
0 | 2.14.6 | 2.14.0 | TRUE | FALSE |  | 50 | 1