## bus
| name | vn_kv | type | zone | in_service
0 | bus_LV_2117-4_0_3_node_0 | 0.4 | n |  | TRUE
1 | bus_LV_2117-4_0_3_node_1 | 0.4 | n |  | TRUE
2 | bus_LV_2117-4_0_3_node_2 | 0.4 | n |  | TRUE
3 | bus_LV_2117-4_0_3_node_68 | 0.4 | n |  | TRUE
4 | bus_LV_2117-4_0_3_node_6 | 0.4 | n |  | TRUE
5 | bus_LV_2117-4_0_3_node_61 | 0.4 | n |  | TRUE
6 | bus_LV_2117-4_0_3_node_3 | 0.4 | n |  | TRUE
7 | bus_LV_2117-4_0_3_node_4 | 0.4 | n |  | TRUE
8 | bus_LV_2117-4_0_3_node_5 | 0.4 | n |  | TRUE
9 | bus_LV_2117-4_0_3_node_64 | 0.4 | n |  | TRUE
10 | bus_LV_2117-4_0_3_node_38 | 0.4 | n |  | TRUE
11 | bus_LV_2117-4_0_3_node_37 | 0.4 | n |  | TRUE
12 | bus_LV_2117-4_0_3_node_62 | 0.4 | n |  | TRUE
13 | bus_LV_2117-4_0_3_node_7 | 0.4 | n |  | TRUE
14 | bus_LV_2117-4_0_3_node_8 | 0.4 | n |  | TRUE
15 | bus_LV_2117-4_0_3_node_9 | 0.4 | n |  | TRUE
16 | bus_LV_2117-4_0_3_node_10 | 0.4 | n |  | TRUE
17 | bus_LV_2117-4_0_3_node_11 | 0.4 | n |  | TRUE
18 | bus_LV_2117-4_0_3_node_14 | 0.4 | n |  | TRUE
19 | bus_LV_2117-4_0_3_node_12 | 0.4 | n |  | TRUE
20 | bus_LV_2117-4_0_3_node_13 | 0.4 | n |  | TRUE
21 | bus_LV_2117-4_0_3_node_15 | 0.4 | n |  | TRUE
22 | bus_LV_2117-4_0_3_node_16 | 0.4 | n |  | TRUE
23 | bus_LV_2117-4_0_3_node_17 | 0.4 | n |  | TRUE
24 | bus_LV_2117-4_0_3_node_18 | 0.4 | n |  | TRUE
25 | bus_LV_2117-4_0_3_node_19 | 0.4 | n |  | TRUE
26 | bus_LV_2117-4_0_3_node_20 | 0.4 | n |  | TRUE
27 | bus_LV_2117-4_0_3_node_21 | 0.4 | n |  | TRUE
28 | bus_LV_2117-4_0_3_node_22 | 0.4 | n |  | TRUE
29 | bus_LV_2117-4_0_3_node_23 | 0.4 | n |  | TRUE
30 | bus_LV_2117-4_0_3_node_24 | 0.4 | n |  | TRUE
31 | bus_LV_2117-4_0_3_node_25 | 0.4 | n |  | TRUE
32 | bus_LV_2117-4_0_3_node_26 | 0.4 | n |  | TRUE
33 | bus_LV_2117-4_0_3_node_27 | 0.4 | n |  | TRUE
34 | bus_LV_2117-4_0_3_node_33 | 0.4 | n |  | TRUE
35 | bus_LV_2117-4_0_3_node_28 | 0.4 | n |  | TRUE
36 | bus_LV_2117-4_0_3_node_32 | 0.4 | n |  | TRUE
37 | bus_LV_2117-4_0_3_node_29 | 0.4 | n |  | TRUE
38 | bus_LV_2117-4_0_3_node_30 | 0.4 | n |  | TRUE
39 | bus_LV_2117-4_0_3_node_39 | 0.4 | n |  | TRUE
40 | bus_LV_2117-4_0_3_node_40 | 0.4 | n |  | TRUE
41 | bus_LV_2117-4_0_3_node_31 | 0.4 | n |  | TRUE
42 | bus_LV_2117-4_0_3_node_34 | 0.4 | n |  | TRUE
43 | bus_LV_2117-4_0_3_node_35 | 0.4 | n |  | TRUE
44 | bus_LV_2117-4_0_3_node_36 | 0.4 | n |  | TRUE
45 | bus_LV_2117-4_0_3_node_41 | 0.4 | n |  | TRUE
46 | bus_LV_2117-4_0_3_node_42 | 0.4 | n |  | TRUE
47 | bus_LV_2117-4_0_3_node_43 | 0.4 | n |  | TRUE
48 | bus_LV_2117-4_0_3_node_44 | 0.4 | n |  | TRUE
49 | bus_LV_2117-4_0_3_node_45 | 0.4 | n |  | TRUE
50 | bus_LV_2117-4_0_3_node_46 | 0.4 | n |  | TRUE
51 | bus_LV_2117-4_0_3_node_47 | 0.4 | n |  | TRUE
52 | bus_LV_2117-4_0_3_node_48 | 0.4 | n |  | TRUE
53 | bus_LV_2117-4_0_3_node_49 | 0.4 | n |  | TRUE
54 | bus_LV_2117-4_0_3_node_50 | 0.4 | n |  | TRUE
55 | bus_LV_2117-4_0_3_node_51 | 0.4 | n |  | TRUE
56 | bus_LV_2117-4_0_3_node_52 | 0.4 | n |  | TRUE
57 | bus_LV_2117-4_0_3_node_53 | 0.4 | n |  | TRUE
58 | bus_LV_2117-4_0_3_node_54 | 0.4 | n |  | TRUE
59 | bus_LV_2117-4_0_3_node_55 | 0.4 | n |  | TRUE
60 | bus_LV_2117-4_0_3_node_56 | 0.4 | n |  | TRUE
61 | bus_LV_2117-4_0_3_node_60 | 0.4 | n |  | TRUE
62 | bus_LV_2117-4_0_3_node_57 | 0.4 | n |  | TRUE
63 | bus_LV_2117-4_0_3_node_58 | 0.4 | n |  | TRUE
64 | bus_LV_2117-4_0_3_node_59 | 0.4 | n |  | TRUE
65 | bus_LV_2117-4_0_3_node_66 | 0.4 | n |  | TRUE
66 | bus_LV_2117-4_0_3_node_67 | 0.4 | n |  | TRUE
67 | bus_LV_2117-4_0_3_node_63 | 0.4 | n |  | TRUE
68 | bus_LV_2117-4_0_3_node_65 | 0.4 | n |  | TRUE
69 | bus_MV_33_0_node_173 | 20 | n |  | TRUE

## load
| name | bus | p_mw | q_mvar | const_z_percent | const_i_percent | sn_mva | scaling | in_service | type
0 | LV_2117-4_0_3_load_0 | 0 | 0.0015241 | 0.00038198 | 0 | 0 |  | 1 | TRUE | wye
1 | LV_2117-4_0_3_load_1 | 1 | 0.0016409 | 0.00041124 | 0 | 0 |  | 1 | TRUE | wye
2 | LV_2117-4_0_3_load_2 | 2 | 0.0015784 | 0.0003956 | 0 | 0 |  | 1 | TRUE | wye
3 | LV_2117-4_0_3_load_68 | 3 | 0.011427 | 0.0028639 | 0 | 0 |  | 1 | TRUE | wye
4 | LV_2117-4_0_3_load_6 | 4 | 0.0045091 | 0.0011301 | 0 | 0 |  | 1 | TRUE | wye
5 | LV_2117-4_0_3_load_3 | 6 | 0.00064931 | 0.00016273 | 0 | 0 |  | 1 | TRUE | wye
6 | LV_2117-4_0_3_load_5 | 8 | 0.00080072 | 0.00020068 | 0 | 0 |  | 1 | TRUE | wye
7 | LV_2117-4_0_3_load_64 | 9 | 0.00099483 | 0.00024933 | 0 | 0 |  | 1 | TRUE | wye
8 | LV_2117-4_0_3_load_38 | 10 | 0.0084099 | 0.0021077 | 0 | 0 |  | 1 | TRUE | wye
9 | LV_2117-4_0_3_load_37 | 11 | 0.0026925 | 0.00067479 | 0 | 0 |  | 1 | TRUE | wye
10 | LV_2117-4_0_3_load_62 | 12 | 0.00092098 | 0.00023082 | 0 | 0 |  | 1 | TRUE | wye
11 | LV_2117-4_0_3_load_7 | 13 | 0.0014155 | 0.00035476 | 0 | 0 |  | 1 | TRUE | wye
12 | LV_2117-4_0_3_load_8 | 14 | 0.0010291 | 0.00025791 | 0 | 0 |  | 1 | TRUE | wye
13 | LV_2117-4_0_3_load_9 | 15 | 0.002178 | 0.00054586 | 0 | 0 |  | 1 | TRUE | wye
14 | LV_2117-4_0_3_load_10 | 16 | 0.0013978 | 0.00035033 | 0 | 0 |  | 1 | TRUE | wye
15 | LV_2117-4_0_3_load_11 | 17 | 0.0020037 | 0.00050219 | 0 | 0 |  | 1 | TRUE | wye
16 | LV_2117-4_0_3_load_12 | 19 | 0.00069079 | 0.00017313 | 0 | 0 |  | 1 | TRUE | wye
17 | LV_2117-4_0_3_load_15 | 21 | 0.0023246 | 0.0005826 | 0 | 0 |  | 1 | TRUE | wye
18 | LV_2117-4_0_3_load_16 | 22 | 0.0013382 | 0.00033539 | 0 | 0 |  | 1 | TRUE | wye
19 | LV_2117-4_0_3_load_18 | 24 | 0.0032091 | 0.00080428 | 0 | 0 |  | 1 | TRUE | wye
20 | LV_2117-4_0_3_load_19 | 25 | 0.0025137 | 0.00063 | 0 | 0 |  | 1 | TRUE | wye
21 | LV_2117-4_0_3_load_20 | 26 | 0.0004873 | 0.00012213 | 0 | 0 |  | 1 | TRUE | wye
22 | LV_2117-4_0_3_load_21 | 27 | 0.004026 | 0.001009 | 0 | 0 |  | 1 | TRUE | wye
23 | LV_2117-4_0_3_load_22 | 28 | 0.0014216 | 0.0003563 | 0 | 0 |  | 1 | TRUE | wye
24 | LV_2117-4_0_3_load_23 | 29 | 0.00041127 | 0.00010307 | 0 | 0 |  | 1 | TRUE | wye
25 | LV_2117-4_0_3_load_25 | 31 | 0.00338 | 0.00084712 | 0 | 0 |  | 1 | TRUE | wye
26 | LV_2117-4_0_3_load_26 | 32 | 0.0020367 | 0.00051043 | 0 | 0 |  | 1 | TRUE | wye
27 | LV_2117-4_0_3_load_27 | 33 | 0.0011966 | 0.00029989 | 0 | 0 |  | 1 | TRUE | wye
28 | LV_2117-4_0_3_load_33 | 34 | 0.0010442 | 0.00026171 | 0 | 0 |  | 1 | TRUE | wye
29 | LV_2117-4_0_3_load_28 | 35 | 0.0012558 | 0.00031474 | 0 | 0 |  | 1 | TRUE | wye
30 | LV_2117-4_0_3_load_29 | 37 | 0.0040321 | 0.0010105 | 0 | 0 |  | 1 | TRUE | wye
31 | LV_2117-4_0_3_load_30 | 38 | 0.0034207 | 0.00085732 | 0 | 0 |  | 1 | TRUE | wye
32 | LV_2117-4_0_3_load_39 | 39 | 0.00096565 | 0.00024202 | 0 | 0 |  | 1 | TRUE | wye
33 | LV_2117-4_0_3_load_40 | 40 | 0.013804 | 0.0034597 | 0 | 0 |  | 1 | TRUE | wye
34 | LV_2117-4_0_3_load_31 | 41 | 0.0034189 | 0.00085685 | 0 | 0 |  | 1 | TRUE | wye
35 | LV_2117-4_0_3_load_34 | 42 | 0.0021816 | 0.00054675 | 0 | 0 |  | 1 | TRUE | wye
36 | LV_2117-4_0_3_load_36 | 44 | 0.001313 | 0.00032906 | 0 | 0 |  | 1 | TRUE | wye
37 | LV_2117-4_0_3_load_41 | 45 | 0.013346 | 0.0033447 | 0 | 0 |  | 1 | TRUE | wye
38 | LV_2117-4_0_3_load_42 | 46 | 0.0011599 | 0.0002907 | 0 | 0 |  | 1 | TRUE | wye
39 | LV_2117-4_0_3_load_43 | 47 | 0.0021355 | 0.00053522 | 0 | 0 |  | 1 | TRUE | wye
40 | LV_2117-4_0_3_load_44 | 48 | 0.0010935 | 0.00027406 | 0 | 0 |  | 1 | TRUE | wye
41 | LV_2117-4_0_3_load_45 | 49 | 0.0047268 | 0.0011846 | 0 | 0 |  | 1 | TRUE | wye
42 | LV_2117-4_0_3_load_46 | 50 | 0.0005053 | 0.00012664 | 0 | 0 |  | 1 | TRUE | wye
43 | LV_2117-4_0_3_load_47 | 51 | 0.0013165 | 0.00032995 | 0 | 0 |  | 1 | TRUE | wye
44 | LV_2117-4_0_3_load_48 | 52 | 0.00092511 | 0.00023186 | 0 | 0 |  | 1 | TRUE | wye
45 | LV_2117-4_0_3_load_49 | 53 | 0.0018275 | 0.00045801 | 0 | 0 |  | 1 | TRUE | wye
46 | LV_2117-4_0_3_load_50 | 54 | 0.0039005 | 0.00097755 | 0 | 0 |  | 1 | TRUE | wye
47 | LV_2117-4_0_3_load_52 | 56 | 0.00054496 | 0.00013658 | 0 | 0 |  | 1 | TRUE | wye
48 | LV_2117-4_0_3_load_53 | 57 | 0.0018953 | 0.00047502 | 0 | 0 |  | 1 | TRUE | wye
49 | LV_2117-4_0_3_load_54 | 58 | 0.0022854 | 0.00057278 | 0 | 0 |  | 1 | TRUE | wye
50 | LV_2117-4_0_3_load_56 | 60 | 0.0017692 | 0.0004434 | 0 | 0 |  | 1 | TRUE | wye
51 | LV_2117-4_0_3_load_58 | 63 | 0.0014545 | 0.00036453 | 0 | 0 |  | 1 | TRUE | wye
52 | LV_2117-4_0_3_load_59 | 64 | 0.00075649 | 0.00018959 | 0 | 0 |  | 1 | TRUE | wye
53 | LV_2117-4_0_3_load_67 | 66 | 0.0042338 | 0.0010611 | 0 | 0 |  | 1 | TRUE | wye
54 | LV_2117-4_0_3_load_65 | 68 | 0.00055259 | 0.00013849 | 0 | 0 |  | 1 | TRUE | wye

## ext_grid
| name | bus | vm_pu | va_degree | slack_weight | in_service
0 |  | 39 | 1 | 0 | 1 | TRUE

## line
| name | std_type | from_bus | to_bus | length_km | r_ohm_per_km | x_ohm_per_km | c_nf_per_km | g_us_per_km | max_i_ka | df | parallel | type | in_service
0 | LV_2117-4_0_3_line_0 | NAYY 4x150 SE | 0 | 1 | 0.029582 | 0.208 | 0.08 | 261 | 0 | 0.27 | 1 | 1 | cs | TRUE
1 | LV_2117-4_0_3_line_1 | NAYY 4x150 SE | 0 | 2 | 0.12257 | 0.208 | 0.08 | 261 | 0 | 0.27 | 1 | 1 | cs | TRUE
2 | LV_2117-4_0_3_line_2 | NAYY 4x150 SE | 1 | 3 | 0.1388 | 0.208 | 0.08 | 261 | 0 | 0.27 | 1 | 1 | cs | TRUE
3 | LV_2117-4_0_3_line_3 | NAYY 4x150 SE | 2 | 4 | 0.13074 | 0.208 | 0.08 | 261 | 0 | 0.27 | 1 | 1 | cs | TRUE
4 | LV_2117-4_0_3_line_4 | NAYY 4x150 SE | 3 | 5 | 0.11522 | 0.208 | 0.08 | 261 | 0 | 0.27 | 1 | 1 | cs | TRUE
5 | LV_2117-4_0_3_line_5 | NAYY 4x150 SE | 5 | 61 | 0.037625 | 0.208 | 0.08 | 261 | 0 | 0.27 | 1 | 1 | cs | TRUE
6 | LV_2117-4_0_3_line_6 | NAYY 4x150 SE | 6 | 7 | 0.027652 | 0.208 | 0.08 | 261 | 0 | 0.27 | 1 | 1 | cs | TRUE
7 | LV_2117-4_0_3_line_7 | NAYY 4x150 SE | 6 | 8 | 0.023561 | 0.208 | 0.08 | 261 | 0 | 0.27 | 1 | 1 | cs | TRUE
8 | LV_2117-4_0_3_line_8 | NAYY 4x150 SE | 7 | 9 | 0.23026 | 0.208 | 0.08 | 261 | 0 | 0.27 | 1 | 1 | cs | TRUE
9 | LV_2117-4_0_3_line_9 | NAYY 4x150 SE | 8 | 10 | 0.19468 | 0.208 | 0.08 | 261 | 0 | 0.27 | 1 | 1 | cs | TRUE
10 | LV_2117-4_0_3_line_10 | NAYY 4x150 SE | 9 | 12 | 0.016153 | 0.208 | 0.08 | 261 | 0 | 0.27 | 1 | 1 | cs | TRUE
11 | LV_2117-4_0_3_line_11 | NAYY 4x150 SE | 10 | 11 | 0.17005 | 0.208 | 0.08 | 261 | 0 | 0.27 | 1 | 1 | cs | TRUE
12 | LV_2117-4_0_3_line_12 | NAYY 4x150 SE | 11 | 43 | 0.047815 | 0.208 | 0.08 | 261 | 0 | 0.27 | 1 | 1 | cs | TRUE
13 | LV_2117-4_0_3_line_13 | NAYY 4x150 SE | 12 | 67 | 0.022554 | 0.208 | 0.08 | 261 | 0 | 0.27 | 1 | 1 | cs | TRUE
14 | LV_2117-4_0_3_line_14 | NAYY 4x150 SE | 13 | 14 | 0.0028082 | 0.208 | 0.08 | 261 | 0 | 0.27 | 1 | 1 | cs | TRUE
15 | LV_2117-4_0_3_line_15 | NAYY 4x150 SE | 13 | 15 | 0.029563 | 0.208 | 0.08 | 261 | 0 | 0.27 | 1 | 1 | cs | TRUE
16 | LV_2117-4_0_3_line_16 | NAYY 4x150 SE | 14 | 16 | 0.015607 | 0.208 | 0.08 | 261 | 0 | 0.27 | 1 | 1 | cs | TRUE
17 | LV_2117-4_0_3_line_17 | NAYY 4x150 SE | 15 | 17 | 0.027321 | 0.208 | 0.08 | 261 | 0 | 0.27 | 1 | 1 | cs | TRUE
18 | LV_2117-4_0_3_line_18 | NAYY 4x150 SE | 16 | 18 | 0.026694 | 0.208 | 0.08 | 261 | 0 | 0.27 | 1 | 1 | cs | TRUE
19 | LV_2117-4_0_3_line_19 | NAYY 4x150 SE | 18 | 19 | 0.018004 | 0.208 | 0.08 | 261 | 0 | 0.27 | 1 | 1 | cs | TRUE
20 | LV_2117-4_0_3_line_20 | NAYY 4x150 SE | 19 | 20 | 0.044869 | 0.208 | 0.08 | 261 | 0 | 0.27 | 1 | 1 | cs | TRUE
21 | LV_2117-4_0_3_line_21 | NAYY 4x150 SE | 20 | 21 | 0.025375 | 0.208 | 0.08 | 261 | 0 | 0.27 | 1 | 1 | cs | TRUE
22 | LV_2117-4_0_3_line_22 | NAYY 4x150 SE | 21 | 22 | 0.027107 | 0.208 | 0.08 | 261 | 0 | 0.27 | 1 | 1 | cs | TRUE
23 | LV_2117-4_0_3_line_23 | NAYY 4x150 SE | 22 | 23 | 0.059808 | 0.208 | 0.08 | 261 | 0 | 0.27 | 1 | 1 | cs | TRUE
24 | LV_2117-4_0_3_line_24 | NAYY 4x150 SE | 23 | 24 | 0.017841 | 0.208 | 0.08 | 261 | 0 | 0.27 | 1 | 1 | cs | TRUE
25 | LV_2117-4_0_3_line_25 | NAYY 4x150 SE | 23 | 25 | 0.042951 | 0.208 | 0.08 | 261 | 0 | 0.27 | 1 | 1 | cs | TRUE
26 | LV_2117-4_0_3_line_26 | NAYY 4x150 SE | 24 | 26 | 0.040571 | 0.208 | 0.08 | 261 | 0 | 0.27 | 1 | 1 | cs | TRUE
27 | LV_2117-4_0_3_line_27 | NAYY 4x150 SE | 26 | 27 | 0.017187 | 0.208 | 0.08 | 261 | 0 | 0.27 | 1 | 1 | cs | TRUE
28 | LV_2117-4_0_3_line_28 | NAYY 4x150 SE | 27 | 28 | 0.036296 | 0.208 | 0.08 | 261 | 0 | 0.27 | 1 | 1 | cs | TRUE
29 | LV_2117-4_0_3_line_29 | NAYY 4x150 SE | 28 | 29 | 0.0063178 | 0.208 | 0.08 | 261 | 0 | 0.27 | 1 | 1 | cs | TRUE
30 | LV_2117-4_0_3_line_30 | NAYY 4x150 SE | 29 | 30 | 0.0045908 | 0.208 | 0.08 | 261 | 0 | 0.27 | 1 | 1 | cs | TRUE
31 | LV_2117-4_0_3_line_31 | NAYY 4x150 SE | 30 | 31 | 0.030782 | 0.208 | 0.08 | 261 | 0 | 0.27 | 1 | 1 | cs | TRUE
32 | LV_2117-4_0_3_line_32 | NAYY 4x150 SE | 30 | 32 | 0.045627 | 0.208 | 0.08 | 261 | 0 | 0.27 | 1 | 1 | cs | TRUE
33 | LV_2117-4_0_3_line_33 | NAYY 4x150 SE | 31 | 33 | 0.021306 | 0.208 | 0.08 | 261 | 0 | 0.27 | 1 | 1 | cs | TRUE
34 | LV_2117-4_0_3_line_34 | NAYY 4x150 SE | 32 | 34 | 0.014219 | 0.208 | 0.08 | 261 | 0 | 0.27 | 1 | 1 | cs | TRUE
35 | LV_2117-4_0_3_line_35 | NAYY 4x150 SE | 33 | 35 | 0.028876 | 0.208 | 0.08 | 261 | 0 | 0.27 | 1 | 1 | cs | TRUE
36 | LV_2117-4_0_3_line_36 | NAYY 4x150 SE | 34 | 36 | 0.0071569 | 0.208 | 0.08 | 261 | 0 | 0.27 | 1 | 1 | cs | TRUE
37 | LV_2117-4_0_3_line_37 | NAYY 4x150 SE | 35 | 37 | 0.026426 | 0.208 | 0.08 | 261 | 0 | 0.27 | 1 | 1 | cs | TRUE
38 | LV_2117-4_0_3_line_38 | NAYY 4x150 SE | 36 | 42 | 0.018841 | 0.208 | 0.08 | 261 | 0 | 0.27 | 1 | 1 | cs | TRUE
39 | LV_2117-4_0_3_line_39 | NAYY 4x150 SE | 36 | 41 | 0.012577 | 0.208 | 0.08 | 261 | 0 | 0.27 | 1 | 1 | cs | TRUE
40 | LV_2117-4_0_3_line_40 | NAYY 4x150 SE | 37 | 38 | 0.029372 | 0.208 | 0.08 | 261 | 0 | 0.27 | 1 | 2 | cs | TRUE
41 | LV_2117-4_0_3_line_41 | NAYY 4x150 SE | 38 | 39 | 0.016616 | 0.208 | 0.08 | 261 | 0 | 0.27 | 1 | 2 | cs | TRUE
42 | LV_2117-4_0_3_line_42 | NAYY 4x150 SE | 39 | 40 | 0.011037 | 0.208 | 0.08 | 261 | 0 | 0.27 | 1 | 1 | cs | TRUE
43 | LV_2117-4_0_3_line_43 | NAYY 4x150 SE | 40 | 45 | 0.036625 | 0.208 | 0.08 | 261 | 0 | 0.27 | 1 | 1 | cs | TRUE
44 | LV_2117-4_0_3_line_44 | NAYY 4x150 SE | 42 | 43 | 0.002039 | 0.208 | 0.08 | 261 | 0 | 0.27 | 1 | 1 | cs | TRUE
45 | LV_2117-4_0_3_line_45 | NAYY 4x150 SE | 43 | 44 | 0.011318 | 0.208 | 0.08 | 261 | 0 | 0.27 | 1 | 1 | cs | TRUE
46 | LV_2117-4_0_3_line_46 | NAYY 4x150 SE | 45 | 46 | 0.015509 | 0.208 | 0.08 | 261 | 0 | 0.27 | 1 | 1 | cs | TRUE
47 | LV_2117-4_0_3_line_47 | NAYY 4x150 SE | 46 | 47 | 0.012232 | 0.208 | 0.08 | 261 | 0 | 0.27 | 1 | 1 | cs | TRUE
48 | LV_2117-4_0_3_line_48 | NAYY 4x150 SE | 47 | 48 | 0.023555 | 0.208 | 0.08 | 261 | 0 | 0.27 | 1 | 1 | cs | TRUE
49 | LV_2117-4_0_3_line_49 | NAYY 4x150 SE | 48 | 49 | 0.00086636 | 0.208 | 0.08 | 261 | 0 | 0.27 | 1 | 1 | cs | TRUE
50 | LV_2117-4_0_3_line_50 | NAYY 4x150 SE | 49 | 50 | 0.01846 | 0.208 | 0.08 | 261 | 0 | 0.27 | 1 | 1 | cs | TRUE
51 | LV_2117-4_0_3_line_51 | NAYY 4x150 SE | 50 | 51 | 0.011044 | 0.208 | 0.08 | 261 | 0 | 0.27 | 1 | 1 | cs | TRUE
52 | LV_2117-4_0_3_line_52 | NAYY 4x150 SE | 51 | 52 | 0.011019 | 0.208 | 0.08 | 261 | 0 | 0.27 | 1 | 1 | cs | TRUE
53 | LV_2117-4_0_3_line_53 | NAYY 4x150 SE | 52 | 53 | 0.01333 | 0.208 | 0.08 | 261 | 0 | 0.27 | 1 | 1 | cs | TRUE
54 | LV_2117-4_0_3_line_54 | NAYY 4x150 SE | 53 | 54 | 0.0066219 | 0.208 | 0.08 | 261 | 0 | 0.27 | 1 | 1 | cs | TRUE
55 | LV_2117-4_0_3_line_55 | NAYY 4x150 SE | 54 | 55 | 0.014996 | 0.208 | 0.08 | 261 | 0 | 0.27 | 1 | 1 | cs | TRUE
56 | LV_2117-4_0_3_line_56 | NAYY 4x150 SE | 55 | 56 | 0.018866 | 0.208 | 0.08 | 261 | 0 | 0.27 | 1 | 1 | cs | TRUE
57 | LV_2117-4_0_3_line_57 | NAYY 4x150 SE | 55 | 57 | 0.010901 | 0.208 | 0.08 | 261 | 0 | 0.27 | 1 | 1 | cs | TRUE
58 | LV_2117-4_0_3_line_58 | NAYY 4x150 SE | 56 | 58 | 0.028261 | 0.208 | 0.08 | 261 | 0 | 0.27 | 1 | 1 | cs | TRUE
59 | LV_2117-4_0_3_line_59 | NAYY 4x150 SE | 57 | 59 | 0.054187 | 0.208 | 0.08 | 261 | 0 | 0.27 | 1 | 1 | cs | TRUE
60 | LV_2117-4_0_3_line_60 | NAYY 4x150 SE | 59 | 60 | 0.042031 | 0.208 | 0.08 | 261 | 0 | 0.27 | 1 | 1 | cs | TRUE
61 | LV_2117-4_0_3_line_61 | NAYY 4x150 SE | 60 | 61 | 0.068523 | 0.208 | 0.08 | 261 | 0 | 0.27 | 1 | 1 | cs | TRUE
62 | LV_2117-4_0_3_line_62 | NAYY 4x150 SE | 62 | 63 | 0.036818 | 0.208 | 0.08 | 261 | 0 | 0.27 | 1 | 1 | cs | TRUE
63 | LV_2117-4_0_3_line_63 | NAYY 4x150 SE | 62 | 64 | 0.010909 | 0.208 | 0.08 | 261 | 0 | 0.27 | 1 | 1 | cs | TRUE
64 | LV_2117-4_0_3_line_64 | NAYY 4x150 SE | 64 | 65 | 0.028669 | 0.208 | 0.08 | 261 | 0 | 0.27 | 1 | 1 | cs | TRUE
65 | LV_2117-4_0_3_line_65 | NAYY 4x150 SE | 65 | 66 | 0.028217 | 0.208 | 0.08 | 261 | 0 | 0.27 | 1 | 1 | cs | TRUE
66 | LV_2117-4_0_3_line_66 | NAYY 4x150 SE | 65 | 67 | 0.031322 | 0.208 | 0.08 | 261 | 0 | 0.27 | 1 | 1 | cs | TRUE
67 | LV_2117-4_0_3_line_67 | NAYY 4x150 SE | 67 | 68 | 0.021551 | 0.208 | 0.08 | 261 | 0 | 0.27 | 1 | 1 | cs | TRUE

## trafo
| name | std_type | hv_bus | lv_bus | sn_mva | vn_hv_kv | vn_lv_kv | vk_percent | vkr_percent | pfe_kw | i0_percent | shift_degree | tap_side | tap_neutral | tap_min | tap_max | tap_step_percent | tap_step_degree | tap_pos | tap_phase_shifter | parallel | df | in_service
0 | LV_2117-4_0_3_trafo_39 | 0.25 MVA 20/0.4 kV | 69 | 39 | 0.25 | 20 | 0.4 | 6 | 1.44 | 0.8 | 0.32 | 150 | hv | 0 | -2 | 2 | 2.5 | 0 | 0 | FALSE | 1 | 1 | TRUE

## line_geodata
| x0 | y0 | x1 | y1 | x2 | y2 | x3 | y3 | x4 | y4 | x5 | y5
0 | 2562452.9808 | 1173644.1743 | 2562467.1918 | 1173670.1198
1 | 2562452.9808 | 1173644.1743 | 2562394.0988 | 1173536.671
2 | 2562419.1094 | 1173800.3205 | 2562467.1918 | 1173670.1198
3 | 2562394.0988 | 1173536.671 | 2562315.6337 | 1173641.2475
4 | 2562490.245 | 1173890.9617 | 2562419.1094 | 1173800.3205
5 | 2562471.1024 | 1173923.2097 | 2562482.9333 | 1173906.5157 | 2562490.245 | 1173890.9617
6 | 2562133.8797 | 1174320.0412 | 2562117.2329 | 1174297.9617
7 | 2562104.02 | 1174278.4639 | 2562114.1179 | 1174293.8303 | 2562117.2329 | 1174297.9617
8 | 2562312.1915 | 1174174.3507 | 2562133.8797 | 1174320.0412
9 | 2561990.364 | 1174120.4017 | 2562104.02 | 1174278.4639
10 | 2562312.1915 | 1174174.3507 | 2562317.5951 | 1174167.9689 | 2562321.7886 | 1174167.3199 | 2562324.8219 | 1174169.1591
11 | 2562062.3291 | 1173966.3311 | 2561990.364 | 1174120.4017
12 | 2562062.3291 | 1173966.3311 | 2562067.6461 | 1173960.7723 | 2562069.0229 | 1173952.4036 | 2562064.5001 | 1173943.3498 | 2562053.7251 | 1173933.4573 | 2562048.6791 | 1173928.6979
13 | 2562344.1079 | 1174180.8532 | 2562324.8219 | 1174169.1591
14 | 2561822.6358 | 1173935.0442 | 2561824.8134 | 1173936.8174
15 | 2561847.7378 | 1173955.4843 | 2561824.8134 | 1173936.8174
16 | 2561822.6358 | 1173935.0442 | 2561810.5334 | 1173925.1894
17 | 2561847.7378 | 1173955.4843 | 2561853.5282 | 1173960.1993 | 2561868.0106 | 1173973.78
18 | 2561789.8335 | 1173908.3338 | 2561810.5334 | 1173925.1894
19 | 2561789.8335 | 1173908.3338 | 2561803.2064 | 1173896.2794
20 | 2561829.1247 | 1173859.9912 | 2561822.6053 | 1173872.4171 | 2561814.5018 | 1173883.4301 | 2561807.3344 | 1173892.5583 | 2561803.2064 | 1173896.2794
21 | 2561829.1247 | 1173859.9912 | 2561848.2495 | 1173843.314
22 | 2561848.2495 | 1173843.314 | 2561853.1913 | 1173839.0046 | 2561870.6832 | 1173828.2184
23 | 2561927.3515 | 1173812.4074 | 2561916.8257 | 1173812.908 | 2561902.3752 | 1173814.2562 | 2561878.8584 | 1173823.1772 | 2561870.6832 | 1173828.2184
24 | 2561927.3515 | 1173812.4074 | 2561931.9073 | 1173812.1894 | 2561944.7635 | 1173815.5189
25 | 2561927.3515 | 1173812.4074 | 2561917.6464 | 1173790.4799 | 2561909.623 | 1173773.2886
26 | 2561944.7635 | 1173815.5189 | 2561946.0687 | 1173815.8569 | 2561981.417 | 1173832.8548
27 | 2561981.417 | 1173832.8548 | 2561994.3036 | 1173839.0515 | 2561996.8681 | 1173840.38
28 | 2561996.8681 | 1173840.38 | 2562029.0968 | 1173857.0749
29 | 2562029.0968 | 1173857.0749 | 2562034.7066 | 1173859.9809
30 | 2562038.7829 | 1173862.0925 | 2562034.7066 | 1173859.9809
31 | 2562038.7829 | 1173862.0925 | 2562062.411 | 1173874.338 | 2562066.3401 | 1173875.7309
32 | 2562038.7829 | 1173862.0925 | 2562043.1827 | 1173875.8607 | 2562053.4158 | 1173884.6893 | 2562055.587 | 1173888.2441 | 2562054.5348 | 1173892.3418 | 2562048.2889 | 1173899.1802
33 | 2562066.3401 | 1173875.7309 | 2562076.2741 | 1173879.2527 | 2562087.0369 | 1173878.9794
34 | 2562038.5013 | 1173909.4875 | 2562041.9525 | 1173906.1176 | 2562048.2889 | 1173899.1802
35 | 2562114.9186 | 1173872.1331 | 2562105.4691 | 1173874.6877 | 2562092.6115 | 1173878.8379 | 2562087.0369 | 1173878.9794
36 | 2562033.3807 | 1173914.4875 | 2562038.5013 | 1173909.4875
37 | 2562114.9186 | 1173872.1331 | 2562122.1017 | 1173870.1912 | 2562136.2351 | 1173869.4792 | 2562140.8407 | 1173870.9449
38 | 2562033.3807 | 1173914.4875 | 2562045.2868 | 1173925.4955 | 2562047.1964 | 1173927.2983
39 | 2562033.3807 | 1173914.4875 | 2562024.3785 | 1173923.2712
40 | 2562140.8407 | 1173870.9449 | 2562150.7233 | 1173874.0899 | 2562167.8322 | 1173882.3561
41 | 2562167.8322 | 1173882.3561 | 2562171.8455 | 1173884.2951 | 2562181.9828 | 1173891.0094
42 | 2562181.9828 | 1173891.0094 | 2562191.1847 | 1173897.1042
43 | 2562191.1847 | 1173897.1042 | 2562201.8218 | 1173904.1495 | 2562219.3462 | 1173920.3511
44 | 2562048.6791 | 1173928.6979 | 2562047.1964 | 1173927.2983
45 | 2562048.6791 | 1173928.6979 | 2562041.0709 | 1173937.095
46 | 2562219.3462 | 1173920.3511 | 2562230.7343 | 1173930.8796
47 | 2562239.6619 | 1173939.2414 | 2562233.1244 | 1173933.0893 | 2562230.7343 | 1173930.8796
48 | 2562239.6619 | 1173939.2414 | 2562256.8159 | 1173955.3843
49 | 2562256.8159 | 1173955.3843 | 2562256.9691 | 1173955.5284 | 2562257.4908 | 1173955.9261
50 | 2562257.4908 | 1173955.9261 | 2562272.1726 | 1173967.1164
51 | 2562281.0994 | 1173973.6015 | 2562278.9426 | 1173972.2765 | 2562272.1726 | 1173967.1164
52 | 2562281.0994 | 1173973.6015 | 2562290.4879 | 1173979.369
53 | 2562301.6789 | 1173986.5919 | 2562299.1299 | 1173984.678 | 2562290.4879 | 1173979.369
54 | 2562301.6789 | 1173986.5919 | 2562306.9742 | 1173990.568
55 | 2562318.9659 | 1173999.572 | 2562306.9742 | 1173990.568
56 | 2562318.9659 | 1173999.572 | 2562316.8274 | 1174007.234 | 2562314.8974 | 1174015.217 | 2562314.6755 | 1174017.9057
57 | 2562318.9659 | 1173999.572 | 2562329.1979 | 1173995.8117
58 | 2562314.6755 | 1174017.9057 | 2562314.187 | 1174023.8259 | 2562314.6852 | 1174028.8699 | 2562316.1363 | 1174035.8978 | 2562319.238 | 1174043.9825 | 2562319.8047 | 1174045.2805
59 | 2562382.9014 | 1173989.6981 | 2562368.4953 | 1173990.7781 | 2562333.2463 | 1173994.3239 | 2562329.1979 | 1173995.8117
60 | 2562382.9014 | 1173989.6981 | 2562392.5086 | 1173984.2126 | 2562416.9715 | 1173965.224
61 | 2562471.1024 | 1173923.2097 | 2562468.9414 | 1173924.8908 | 2562436.0701 | 1173950.3992 | 2562416.9715 | 1173965.224
62 | 2562326.2321 | 1174117.7437 | 2562320.0576 | 1174129.1997 | 2562314.3516 | 1174137.3621 | 2562308.1217 | 1174144.8831 | 2562305.2641 | 1174147.7929
63 | 2562326.2321 | 1174117.7437 | 2562334.4204 | 1174124.9515
64 | 2562348.0957 | 1174149.9564 | 2562342.2585 | 1174136.0525 | 2562334.4204 | 1174124.9515
65 | 2562348.0957 | 1174149.9564 | 2562369.3537 | 1174168.5769
66 | 2562348.0957 | 1174149.9564 | 2562348.1679 | 1174161.4286 | 2562344.1079 | 1174180.8532
67 | 2562338.941 | 1174201.7633 | 2562342.1335 | 1174190.2817 | 2562344.1079 | 1174180.8532

## bus_geodata
| x | y | coords
0 | 2562452.9808 | 1173644.1743
1 | 2562467.1918 | 1173670.1198
2 | 2562394.0988 | 1173536.671
3 | 2562419.1094 | 1173800.3205
4 | 2562315.6337 | 1173641.2475
5 | 2562490.245 | 1173890.9617
6 | 2562117.2329 | 1174297.9617
7 | 2562133.8797 | 1174320.0412
8 | 2562104.02 | 1174278.4639
9 | 2562312.1915 | 1174174.3507
10 | 2561990.364 | 1174120.4017
11 | 2562062.3291 | 1173966.3311
12 | 2562324.8219 | 1174169.1591
13 | 2561824.8134 | 1173936.8174
14 | 2561822.6358 | 1173935.0442
15 | 2561847.7378 | 1173955.4843
16 | 2561810.5334 | 1173925.1894
17 | 2561868.0106 | 1173973.78
18 | 2561789.8335 | 1173908.3338
19 | 2561803.2064 | 1173896.2794
20 | 2561829.1247 | 1173859.9912
21 | 2561848.2495 | 1173843.314
22 | 2561870.6832 | 1173828.2184
23 | 2561927.3515 | 1173812.4074
24 | 2561944.7635 | 1173815.5189
25 | 2561909.623 | 1173773.2886
26 | 2561981.417 | 1173832.8548
27 | 2561996.8681 | 1173840.38
28 | 2562029.0968 | 1173857.0749
29 | 2562034.7066 | 1173859.9809
30 | 2562038.7829 | 1173862.0925
31 | 2562066.3401 | 1173875.7309
32 | 2562048.2889 | 1173899.1802
33 | 2562087.0369 | 1173878.9795
34 | 2562038.5013 | 1173909.4875
35 | 2562114.9186 | 1173872.1331
36 | 2562033.3807 | 1173914.4875
37 | 2562140.8407 | 1173870.9449
38 | 2562167.8322 | 1173882.3561
39 | 2562181.9828 | 1173891.0094
40 | 2562191.1847 | 1173897.1042
41 | 2562024.3785 | 1173923.2712
42 | 2562047.1964 | 1173927.2983
43 | 2562048.6791 | 1173928.6979
44 | 2562041.0709 | 1173937.095
45 | 2562219.3462 | 1173920.3511
46 | 2562230.7343 | 1173930.8796
47 | 2562239.6619 | 1173939.2414
48 | 2562256.8159 | 1173955.3843
49 | 2562257.4908 | 1173955.9261
50 | 2562272.1726 | 1173967.1164
51 | 2562281.0994 | 1173973.6015
52 | 2562290.4879 | 1173979.369
53 | 2562301.6789 | 1173986.5919
54 | 2562306.9742 | 1173990.568
55 | 2562318.9659 | 1173999.572
56 | 2562314.6755 | 1174017.9057
57 | 2562329.1979 | 1173995.8117
58 | 2562319.8047 | 1174045.2805
59 | 2562382.9014 | 1173989.6981
60 | 2562416.9715 | 1173965.224
61 | 2562471.1024 | 1173923.2097
62 | 2562326.2321 | 1174117.7437
63 | 2562305.2641 | 1174147.7929
64 | 2562334.4204 | 1174124.9515
65 | 2562348.0957 | 1174149.9564
66 | 2562369.3537 | 1174168.5769
67 | 2562344.1079 | 1174180.8532
68 | 2562338.941 | 1174201.7633
69 | 2562038.7829 | 1173862.0925

## line_std_types
| c_nf_per_km | r_ohm_per_km | x_ohm_per_km | max_i_ka | type | q_mm2 | alpha | voltage_rating
NAYY 4x50 SE | 210 | 0.642 | 0.083 | 0.142 | cs | 50 | 0.00403 | LV
NAYY 4x120 SE | 264 | 0.225 | 0.08 | 0.242 | cs | 120 | 0.00403 | LV
NAYY 4x150 SE | 261 | 0.208 | 0.08 | 0.27 | cs | 150 | 0.00403 | LV
NA2XS2Y 1x95 RM/25 12/20 kV | 216 | 0.313 | 0.132 | 0.252 | cs | 95 | 0.00403 | MV
NA2XS2Y 1x185 RM/25 12/20 kV | 273 | 0.161 | 0.117 | 0.362 | cs | 185 | 0.00403 | MV
NA2XS2Y 1x240 RM/25 12/20 kV | 304 | 0.122 | 0.112 | 0.421 | cs | 240 | 0.00403 | MV
NA2XS2Y 1x95 RM/25 6/10 kV | 315 | 0.313 | 0.123 | 0.249 | cs | 95 | 0.00403 | MV
NA2XS2Y 1x185 RM/25 6/10 kV | 406 | 0.161 | 0.11 | 0.358 | cs | 185 | 0.00403 | MV
NA2XS2Y 1x240 RM/25 6/10 kV | 456 | 0.122 | 0.105 | 0.416 | cs | 240 | 0.00403 | MV
NA2XS2Y 1x150 RM/25 12/20 kV | 250 | 0.206 | 0.116 | 0.319 | cs | 150 | 0.00403 | MV
NA2XS2Y 1x120 RM/25 12/20 kV | 230 | 0.253 | 0.119 | 0.283 | cs | 120 | 0.00403 | MV
NA2XS2Y 1x70 RM/25 12/20 kV | 190 | 0.443 | 0.132 | 0.22 | cs | 70 | 0.00403 | MV
NA2XS2Y 1x150 RM/25 6/10 kV | 360 | 0.206 | 0.11 | 0.315 | cs | 150 | 0.00403 | MV
NA2XS2Y 1x120 RM/25 6/10 kV | 340 | 0.253 | 0.113 | 0.28 | cs | 120 | 0.00403 | MV
NA2XS2Y 1x70 RM/25 6/10 kV | 280 | 0.443 | 0.123 | 0.217 | cs | 70 | 0.00403 | MV
N2XS(FL)2Y 1x120 RM/35 64/110 kV | 112 | 0.153 | 0.166 | 0.366 | cs | 120 | 0.00393 | HV
N2XS(FL)2Y 1x185 RM/35 64/110 kV | 125 | 0.099 | 0.156 | 0.457 | cs | 185 | 0.00393 | HV
N2XS(FL)2Y 1x240 RM/35 64/110 kV | 135 | 0.075 | 0.149 | 0.526 | cs | 240 | 0.00393 | HV
N2XS(FL)2Y 1x300 RM/35 64/110 kV | 144 | 0.06 | 0.144 | 0.588 | cs | 300 | 0.00393 | HV
15-AL1/3-ST1A 0.4 | 11 | 1.8769 | 0.35 | 0.105 | ol | 16 | 0.00403 | LV
24-AL1/4-ST1A 0.4 | 11.25 | 1.2012 | 0.335 | 0.14 | ol | 24 | 0.00403 | LV
48-AL1/8-ST1A 0.4 | 12.2 | 0.5939 | 0.3 | 0.21 | ol | 48 | 0.00403 | LV
94-AL1/15-ST1A 0.4 | 13.2 | 0.306 | 0.29 | 0.35 | ol | 94 | 0.00403 | LV
34-AL1/6-ST1A 10.0 | 9.7 | 0.8342 | 0.36 | 0.17 | ol | 34 | 0.00403 | MV
48-AL1/8-ST1A 10.0 | 10.1 | 0.5939 | 0.35 | 0.21 | ol | 48 | 0.00403 | MV
70-AL1/11-ST1A 10.0 | 10.4 | 0.4132 | 0.339 | 0.29 | ol | 70 | 0.00403 | MV
94-AL1/15-ST1A 10.0 | 10.75 | 0.306 | 0.33 | 0.35 | ol | 94 | 0.00403 | MV
122-AL1/20-ST1A 10.0 | 11.1 | 0.2376 | 0.323 | 0.41 | ol | 122 | 0.00403 | MV
149-AL1/24-ST1A 10.0 | 11.25 | 0.194 | 0.315 | 0.47 | ol | 149 | 0.00403 | MV
34-AL1/6-ST1A 20.0 | 9.15 | 0.8342 | 0.382 | 0.17 | ol | 34 | 0.00403 | MV
48-AL1/8-ST1A 20.0 | 9.5 | 0.5939 | 0.372 | 0.21 | ol | 48 | 0.00403 | MV
70-AL1/11-ST1A 20.0 | 9.7 | 0.4132 | 0.36 | 0.29 | ol | 70 | 0.00403 | MV
94-AL1/15-ST1A 20.0 | 10 | 0.306 | 0.35 | 0.35 | ol | 94 | 0.00403 | MV
122-AL1/20-ST1A 20.0 | 10.3 | 0.2376 | 0.344 | 0.41 | ol | 122 | 0.00403 | MV
149-AL1/24-ST1A 20.0 | 10.5 | 0.194 | 0.337 | 0.47 | ol | 149 | 0.00403 | MV
184-AL1/30-ST1A 20.0 | 10.75 | 0.1571 | 0.33 | 0.535 | ol | 184 | 0.00403 | MV
243-AL1/39-ST1A 20.0 | 11 | 0.1188 | 0.32 | 0.645 | ol | 243 | 0.00403 | MV
48-AL1/8-ST1A 110.0 | 8 | 0.5939 | 0.46 | 0.21 | ol | 48 | 0.00403 | HV
70-AL1/11-ST1A 110.0 | 8.4 | 0.4132 | 0.45 | 0.29 | ol | 70 | 0.00403 | HV
94-AL1/15-ST1A 110.0 | 8.65 | 0.306 | 0.44 | 0.35 | ol | 94 | 0.00403 | HV
122-AL1/20-ST1A 110.0 | 8.5 | 0.2376 | 0.43 | 0.41 | ol | 122 | 0.00403 | HV
149-AL1/24-ST1A 110.0 | 8.75 | 0.194 | 0.41 | 0.47 | ol | 149 | 0.00403 | HV
184-AL1/30-ST1A 110.0 | 8.8 | 0.1571 | 0.4 | 0.535 | ol | 184 | 0.00403 | HV
243-AL1/39-ST1A 110.0 | 9 | 0.1188 | 0.39 | 0.645 | ol | 243 | 0.00403 | HV
305-AL1/39-ST1A 110.0 | 9.2 | 0.0949 | 0.38 | 0.74 | ol | 305 | 0.00403 | HV
490-AL1/64-ST1A 110.0 | 9.75 | 0.059 | 0.37 | 0.96 | ol | 490 | 0.00403 | HV
679-AL1/86-ST1A 110.0 | 9.95 | 0.042 | 0.36 | 1.15 | ol | 679 | 0.00403 | HV
490-AL1/64-ST1A 220.0 | 10 | 0.059 | 0.285 | 0.96 | ol | 490 | 0.00403 | HV
679-AL1/86-ST1A 220.0 | 11.7 | 0.042 | 0.275 | 1.15 | ol | 679 | 0.00403 | HV
490-AL1/64-ST1A 380.0 | 11 | 0.059 | 0.253 | 0.96 | ol | 490 | 0.00403 | HV
679-AL1/86-ST1A 380.0 | 14.6 | 0.042 | 0.25 | 1.15 | ol | 679 | 0.00403 | HV

## trafo_std_types
| i0_percent | pfe_kw | vkr_percent | sn_mva | vn_lv_kv | vn_hv_kv | vk_percent | shift_degree | vector_group | tap_side | tap_neutral | tap_min | tap_max | tap_step_degree | tap_step_percent | tap_phase_shifter
160 MVA 380/110 kV | 0.06 | 60 | 0.25 | 160 | 110 | 380 | 12.2 | 0 | Yy0 | hv | 0 | -9 | 9 | 0 | 1.5 | FALSE
100 MVA 220/110 kV | 0.06 | 55 | 0.26 | 100 | 110 | 220 | 12 | 0 | Yy0 | hv | 0 | -9 | 9 | 0 | 1.5 | FALSE
63 MVA 110/20 kV | 0.04 | 22 | 0.32 | 63 | 20 | 110 | 18 | 150 | YNd5 | hv | 0 | -9 | 9 | 0 | 1.5 | FALSE
40 MVA 110/20 kV | 0.05 | 18 | 0.34 | 40 | 20 | 110 | 16.2 | 150 | YNd5 | hv | 0 | -9 | 9 | 0 | 1.5 | FALSE
25 MVA 110/20 kV | 0.07 | 14 | 0.41 | 25 | 20 | 110 | 12 | 150 | YNd5 | hv | 0 | -9 | 9 | 0 | 1.5 | FALSE
63 MVA 110/10 kV | 0.04 | 22 | 0.32 | 63 | 10 | 110 | 18 | 150 | YNd5 | hv | 0 | -9 | 9 | 0 | 1.5 | FALSE
40 MVA 110/10 kV | 0.05 | 18 | 0.34 | 40 | 10 | 110 | 16.2 | 150 | YNd5 | hv | 0 | -9 | 9 | 0 | 1.5 | FALSE
25 MVA 110/10 kV | 0.07 | 14 | 0.41 | 25 | 10 | 110 | 12 | 150 | YNd5 | hv | 0 | -9 | 9 | 0 | 1.5 | FALSE
0.25 MVA 20/0.4 kV | 0.32 | 0.8 | 1.44 | 0.25 | 0.4 | 20 | 6 | 150 | Yzn5 | hv | 0 | -2 | 2 | 0 | 2.5 | FALSE
0.4 MVA 20/0.4 kV | 0.3375 | 1.35 | 1.425 | 0.4 | 0.4 | 20 | 6 | 150 | Dyn5 | hv | 0 | -2 | 2 | 0 | 2.5 | FALSE
0.63 MVA 20/0.4 kV | 0.2619 | 1.65 | 1.206 | 0.63 | 0.4 | 20 | 6 | 150 | Dyn5 | hv | 0 | -2 | 2 | 0 | 2.5 | FALSE
0.25 MVA 10/0.4 kV | 0.24 | 0.6 | 1.2 | 0.25 | 0.4 | 10 | 4 | 150 | Dyn5 | hv | 0 | -2 | 2 | 0 | 2.5 | FALSE
0.4 MVA 10/0.4 kV | 0.2375 | 0.95 | 1.325 | 0.4 | 0.4 | 10 | 4 | 150 | Dyn5 | hv | 0 | -2 | 2 | 0 | 2.5 | FALSE
0.63 MVA 10/0.4 kV | 0.1873 | 1.18 | 1.0794 | 0.63 | 0.4 | 10 | 4 | 150 | Dyn5 | hv | 0 | -2 | 2 | 0 | 2.5 | FALSE

## trafo3w_std_types
| sn_hv_mva | sn_mv_mva | sn_lv_mva | vn_hv_kv | vn_mv_kv | vn_lv_kv | vk_hv_percent | vk_mv_percent | vk_lv_percent | vkr_hv_percent | vkr_mv_percent | vkr_lv_percent | pfe_kw | i0_percent | shift_mv_degree | shift_lv_degree | vector_group | tap_side | tap_neutral | tap_min | tap_max | tap_step_percent
63/25/38 MVA 110/20/10 kV | 63 | 25 | 38 | 110 | 20 | 10 | 10.4 | 10.4 | 10.4 | 0.28 | 0.32 | 0.35 | 35 | 0.89 | 0 | 0 | YN0yn0yn0 | hv | 0 | -10 | 10 | 1.2
63/25/38 MVA 110/10/10 kV | 63 | 25 | 38 | 110 | 10 | 10 | 10.4 | 10.4 | 10.4 | 0.28 | 0.32 | 0.35 | 35 | 0.89 | 0 | 0 | YN0yn0yn0 | hv | 0 | -10 | 10 | 1.2

## fuse_std_types
| fuse_type | i_rated_a | t_avg | t_min | t_total | x_avg | x_min | x_total
HV 100A | HV 100A | 100 | 0 | [10.0, 3.64, 0.854, 0.281, 0.1, 0.0531, 0.022, 0.01] | [10.0, 4.267, 1.21, 0.403, 0.1, 0.058, 0.022, 0.01] | 0 | [300.0, 350.0, 450.0, 550.0, 700.0, 850.0, 1200.0, 1752.0] | [600.0, 700.0, 900.0, 1150.0, 1665.0, 2000.0, 3000.0, 4313.0]
HV 10A | HV 10A | 10 | 0 | [10.0, 1675.0, 0.344, 0.156, 0.1, 0.0417, 0.0171, 0.01] | [10.0, 1.3, 0.3, 0.155, 0.1, 0.0555, 0.023, 0.01] | 0 | [30.0, 32.0, 35.0, 37.0, 39.0, 50.0, 70.0, 88.0] | [60.0, 70.0, 80.0, 87.0, 94.0, 110.0, 150.0, 216.0]
HV 125A | HV 125A | 125 | 0 | [10.0, 1.82, 0.344, 0.1, 0.0467, 0.0269, 0.01] | [10.0, 2.478, 0.426, 0.1, 0.0427, 0.0211, 0.01] | 0 | [375.0, 500.0, 700.0, 925.0, 1200.0, 1500.0, 2341.0] | [750.0, 1000.0, 1500.0, 2200.0, 3000.0, 4000.0, 5765.0]
HV 160A | HV 160A | 160 | 0 | [10.0, 4.15, 1.03, 0.198, 0.1, 0.051, 0.0172, 0.01] | [10.0, 2.3, 0.734, 0.274, 0.1, 0.046, 0.0177, 0.01] | 0 | [480.0, 550.0, 700.0, 1000.0, 1260.0, 1600.0, 2500.0, 3227.0] | [960.0, 1300.0, 1700.0, 2200.0, 2996.0, 4000.0, 6000.0, 7946.0]
HV 16A | HV 16A | 16 | 0 | [10.0, 0.352, 0.164, 0.1, 0.0649, 0.0342, 0.01] | [10.0, 2.34, 0.722, 0.181, 0.1, 0.055, 0.0296, 0.01] | 0 | [48.0, 60.0, 65.0, 71.0, 80.0, 100.0, 162.0] | [96.0, 110.0, 125.0, 150.0, 168.0, 200.0, 250.0, 398.0]
HV 200A | HV 200A | 200 | 0 | [10.0, 4.267, 1.21, 0.403, 0.1, 0.058, 0.022, 0.01] | [10.0, 3.73, 1.654, 0.328, 0.1, 0.0531, 0.019, 0.01] | 0 | [600.0, 700.0, 900.0, 1150.0, 1665.0, 2000.0, 3000.0, 4313.0] | [1200.0, 1500.0, 1800.0, 2700.0, 3960.0, 5000.0, 7500.0, 10620.0]
HV 20A | HV 20A | 20 | 0 | [10.0, 1.3, 0.3, 0.155, 0.1, 0.0555, 0.023, 0.01] | [10.0, 1.3, 0.161, 0.1, 0.0611, 0.0399, 0.0141, 0.01] | 0 | [60.0, 70.0, 80.0, 87.0, 94.0, 110.0, 150.0, 216.0] | [120.0, 150.0, 200.0, 223.0, 260.0, 300.0, 450.0, 532.0]
HV 25A | HV 25A | 25 | 0 | [10.0, 2.512, 0.833, 0.299, 0.1, 0.0372, 0.0223, 0.01] | [10.0, 3.125, 0.597, 0.198, 0.1, 0.0378, 0.022, 0.01] | 0 | [75.0, 82.0, 90.0, 100.0, 124.0, 170.0, 200.0, 289.0] | [150.0, 170.0, 210.0, 250.0, 294.0, 400.0, 500.0, 711.0]
HV 31.5A | HV 31.5A | 31.5 | 0 | [10.0, 2.34, 0.722, 0.181, 0.1, 0.055, 0.0296, 0.01] | [10.0, 2.84, 0.368, 0.164, 0.1, 0.0621, 0.0378, 0.0195, 0.01] | 0 | [95.0, 110.0, 125.0, 150.0, 165.0, 200.0, 250.0, 390.0] | [189.0, 220.0, 300.0, 350.0, 393.0, 450.0, 530.0, 700.0, 960.0]
HV 40A | HV 40A | 40 | 0 | [10.0, 1.3, 0.161, 0.1, 0.0611, 0.0399, 0.0141, 0.01] | [10.0, 2.05, 0.369, 0.198, 0.1, 0.051, 0.0298, 0.01] | 0 | [120.0, 150.0, 200.0, 223.0, 260.0, 300.0, 450.0, 532.0] | [240.0, 300.0, 400.0, 450.0, 530.0, 650.0, 800.0, 1311.0]
HV 50A | HV 50A | 50 | 0 | [10.0, 3.215, 0.597, 0.198, 0.1, 0.0378, 0.022, 0.01] | [10.0, 3.64, 0.854, 0.281, 0.1, 0.0531, 0.022, 0.01] | 0 | [150.0, 170.0, 210.0, 250.0, 294.0, 400.0, 500.0, 711.0] | [300.0, 350.0, 450.0, 550.0, 700.0, 850.0, 1200.0, 1752.0]
HV 6.3A | HV 6.3A | 6.3 | 0 | [10.0, 1.39, 0.344, 0.168, 0.1, 0.056, 0.0263, 0.01] | [10.0, 1.711, 0.516, 0.198, 0.1, 0.0634, 0.0303, 0.01] | 0 | [19.0, 19.5, 20.4, 20.8, 22.0, 25.0, 32.0, 48.0] | [38.0, 40.0, 43.0, 48.0, 53.0, 60.0, 75.0, 118.0]
HV 63A | HV 63A | 63 | 0 | [10.0, 2.84, 0.368, 0.164, 0.1, 0.0621, 0.0378, 0.0195, 0.01] | [10.0, 1.82, 0.344, 0.1, 0.0467, 0.0269, 0.01] | 0 | [189.0, 220.0, 300.0, 350.0, 393.0, 450.0, 530.0, 700.0, 961.0] | [378.0, 500.0, 700.0, 934.0, 1200.0, 1500.0, 2366.0]
HV 80A | HV 80A | 80 | 0 | [10.0, 2.05, 0.369, 0.198, 0.1, 0.051, 0.0298, 0.01] | [10.0, 4.15, 1.03, 0.198, 0.1, 0.051, 0.0172, 0.01] | 0 | [240.0, 300.0, 400.0, 450.0, 530.0, 650.0, 800.0, 1311.0] | [480.0, 550.0, 700.0, 1000.0, 1260.0, 1600.0, 2500.0, 3227.0]
Siemens NH-1-100 | Siemens NH-1-100 | 100 | [5400.0, 2000.0, 400.0, 20.0, 1.0, 0.2, 0.012, 0.004] | 0 | 0 | [150.0, 190.0, 250.0, 430.0, 900.0, 1250.0, 2700.0, 3600.0] | 0 | 0
Siemens NH-1-125 | Siemens NH-1-125 | 125 | [4800.0, 120.0, 7.0, 0.1, 0.004] | 0 | 0 | [180.0, 400.0, 740.0, 2000.0, 4250.0] | 0 | 0
Siemens NH-1-16 | Siemens NH-1-16 | 16 | [4000.0, 400.0, 2.0, 0.1, 0.04, 0.01] | 0 | 0 | [26.0, 35.0, 75.0, 150.0, 200.0, 300.0] | 0 | 0
Siemens NH-1-160 | Siemens NH-1-160 | 160 | [4800.0, 120.0, 7.0, 0.1, 0.004] | 0 | 0 | [210.0, 500.0, 900.0, 2300.0, 5000.0] | 0 | 0
Siemens NH-1-25 | Siemens NH-1-25 | 25 | [4000.0, 1000.0, 10.0, 0.2, 0.02, 0.01] | 0 | 0 | [40.0, 50.0, 100.0, 210.0, 400.0, 500.0] | 0 | 0
Siemens NH-1-50 | Siemens NH-1-50 | 50 | [4000.0, 40.0, 4.0, 1.0, 0.02, 0.01] | 0 | 0 | [86.0, 200.0, 300.0, 400.0, 1000.0, 1280.0] | 0 | 0
Siemens NH-1-63 | Siemens NH-1-63 | 63 | [4000.0, 100.0, 10.0, 2.0, 0.04, 0.01] | 0 | 0 | [100.0, 200.0, 300.0, 400.0, 1000.0, 1500.0] | 0 | 0
Siemens NH-1-80 | Siemens NH-1-80 | 80 | [4800.0, 120.0, 7.0, 0.1, 0.01] | 0 | 0 | [150.58, 250.0, 450.0, 1150.0, 2470.0] | 0 | 0
Siemens NH-2-1000 | Siemens NH-2-1000 | 1000 | [4800.0, 120.0, 7.0, 0.1, 0.004] | 0 | 0 | [1900.0, 3500.0, 8400.0, 24000.0, 52000.0] | 0 | 0
Siemens NH-2-200 | Siemens NH-2-200 | 200 | [4800.0, 120.0, 7.0, 0.1, 0.004] | 0 | 0 | [280.0, 650.0, 1200.0, 3000.0, 7000.0] | 0 | 0
Siemens NH-2-224 | Siemens NH-2-224 | 224 | [4800.0, 120.0, 7.0, 0.2, 0.04, 0.004] | 0 | 0 | [400.0, 750.0, 1453.0, 3025.0, 4315.0, 7600.0] | 0 | 0
Siemens NH-2-250 | Siemens NH-2-250 | 250 | [4800.0, 120.0, 7.0, 0.1, 0.004] | 0 | 0 | [450.0, 800.0, 1650.0, 4000.0, 8500.0] | 0 | 0
Siemens NH-2-315 | Siemens NH-2-315 | 315 | [4800.0, 120.0, 7.0, 0.1, 0.004] | 0 | 0 | [550.0, 920.0, 1900.0, 5000.0, 11000.0] | 0 | 0
Siemens NH-2-355 | Siemens NH-2-355 | 355 | [4800.0, 120.0, 6.0, 0.1, 0.004] | 0 | 0 | [650.0, 1116.27, 2350.0, 5840.0, 12790.0] | 0 | 0
Siemens NH-2-400 | Siemens NH-2-400 | 400 | [4800.0, 120.0, 7.0, 0.1, 0.004] | 0 | 0 | [720.0, 1350.0, 2800.0, 6500.0, 15000.0] | 0 | 0
Siemens NH-2-425 | Siemens NH-2-425 | 425 | [4800.0, 120.0, 7.0, 0.1, 0.004] | 0 | 0 | [850.0, 1500.0, 3050.0, 7500.0, 16500.0] | 0 | 0
Siemens NH-2-630 | Siemens NH-2-630 | 630 | [4800.0, 120.0, 7.0, 0.1, 0.004] | 0 | 0 | [1200.0, 2000.0, 4800.0, 12000.0, 26000.0] | 0 | 0

## res_bus
| vm_pu | va_degree | p_mw | q_mvar
0 | 0.97653 | -0.16538 | 0.0015241 | 0.00038198
1 | 0.97686 | -0.16302 | 0.0016409 | 0.00041124
2 | 0.97544 | -0.17322 | 0.0015784 | 0.0003956
3 | 0.97874 | -0.14957 | 0.011427 | 0.0028639
4 | 0.97458 | -0.17942 | 0.0045091 | 0.0011301
5 | 0.98221 | -0.12478 | 0 | 0
6 | 0.97533 | -0.17386 | 0.00064931 | 0.00016273
7 | 0.97497 | -0.17646 | 0 | 0
8 | 0.97566 | -0.17149 | 0.00080072 | 0.00020068
9 | 0.97195 | -0.19815 | 0.00099483 | 0.00024933
10 | 0.97862 | -0.15029 | 0.0084099 | 0.0021077
11 | 0.98328 | -0.11706 | 0.0026925 | 0.00067479
12 | 0.97177 | -0.1995 | 0.00092098 | 0.00023082
13 | 0.98196 | -0.12667 | 0.0014155 | 0.00035476
14 | 0.98198 | -0.12651 | 0.0010291 | 0.00025791
15 | 0.98178 | -0.12795 | 0.002178 | 0.00054586
16 | 0.98213 | -0.12544 | 0.0013978 | 0.00035033
17 | 0.9817 | -0.12852 | 0.0020037 | 0.00050219
18 | 0.98244 | -0.12322 | 0 | 0
19 | 0.98265 | -0.12172 | 0.00069079 | 0.00017313
20 | 0.98322 | -0.11768 | 0 | 0
21 | 0.98354 | -0.11539 | 0.0023246 | 0.0005826
22 | 0.98397 | -0.1123 | 0.0013382 | 0.00033539
23 | 0.98505 | -0.10466 | 0 | 0
24 | 0.98543 | -0.10193 | 0.0032091 | 0.00080428
25 | 0.98489 | -0.10578 | 0.0025137 | 0.00063
26 | 0.9865 | -0.094373 | 0.0004873 | 0.00012213
27 | 0.98696 | -0.091092 | 0.004026 | 0.001009
28 | 0.98815 | -0.082678 | 0.0014216 | 0.0003563
29 | 0.98837 | -0.081124 | 0.00041127 | 0.00010307
30 | 0.98853 | -0.079975 | 0 | 0
31 | 0.99103 | -0.062401 | 0.00338 | 0.00084712
32 | 0.98644 | -0.094709 | 0.0020367 | 0.00051043
33 | 0.99286 | -0.049558 | 0.0011966 | 0.00029989
34 | 0.98583 | -0.099016 | 0.0010442 | 0.00026171
35 | 0.9954 | -0.03188 | 0.0012558 | 0.00031474
36 | 0.98554 | -0.10111 | 0 | 0
37 | 0.99777 | -0.015446 | 0.0040321 | 0.0010105
38 | 0.99917 | -0.0057548 | 0.0034207 | 0.00085732
39 | 1 | 0 | -0.14375 | -0.036041
40 | 0.99886 | -0.007941 | 0.013804 | 0.0034597
41 | 0.98547 | -0.10155 | 0.0034189 | 0.00085685
42 | 0.98485 | -0.10596 | 0.0021816 | 0.00054675
43 | 0.98478 | -0.10644 | 0 | 0
44 | 0.98476 | -0.10659 | 0.001313 | 0.00032906
45 | 0.99578 | -0.029329 | 0.013346 | 0.0033447
46 | 0.99478 | -0.036338 | 0.0011599 | 0.0002907
47 | 0.994 | -0.041732 | 0.0021355 | 0.00053522
48 | 0.99259 | -0.051633 | 0.0010935 | 0.00027406
49 | 0.99254 | -0.051988 | 0.0047268 | 0.0011846
50 | 0.99158 | -0.058677 | 0.0005053 | 0.00012664
51 | 0.99102 | -0.062627 | 0.0013165 | 0.00032995
52 | 0.99048 | -0.066426 | 0.00092511 | 0.00023186
53 | 0.98984 | -0.070901 | 0.0018275 | 0.00045801
54 | 0.98954 | -0.073003 | 0.0039005 | 0.00097755
55 | 0.98895 | -0.077171 | 0 | 0
56 | 0.98887 | -0.077716 | 0.00054496 | 0.00013658
57 | 0.98856 | -0.079887 | 0.0018953 | 0.00047502
58 | 0.98878 | -0.078376 | 0.0022854 | 0.00057278
59 | 0.98679 | -0.09237 | 0 | 0
60 | 0.98542 | -0.10208 | 0.0017692 | 0.0004434
61 | 0.98335 | -0.11672 | 0 | 0
62 | 0.97112 | -0.20415 | 0 | 0
63 | 0.97104 | -0.20472 | 0.0014545 | 0.00036453
64 | 0.97115 | -0.20399 | 0.00075649 | 0.00018959
65 | 0.97124 | -0.20331 | 0 | 0
66 | 0.97106 | -0.20458 | 0.0042338 | 0.0010611
67 | 0.97153 | -0.20117 | 0 | 0
68 | 0.97152 | -0.2013 | 0.00055259 | 0.00013849
69 | 0.99998 | 149.9947 | 0 | 0

## res_line
| p_from_mw | q_from_mvar | p_to_mw | q_to_mvar | pl_mw | ql_mvar | i_from_ka | i_to_ka | i_ka | vm_from_pu | va_from_degree | vm_to_pu | va_to_degree | loading_percent
0 | -0.0076221 | -0.0019085 | 0.0076246 | 0.0019091 | 2.4898e-06 | 5.8737e-07 | 0.011614 | 0.011614 | 0.011614 | 0.97653 | -0.16538 | 0.97686 | -0.16302 | 4.3014
1 | 0.006098 | 0.0015265 | -0.0060914 | -0.0015255 | 6.6033e-06 | 1.0079e-06 | 0.0092913 | 0.0092919 | 0.0092919 | 0.97653 | -0.16538 | 0.97544 | -0.17322 | 3.4414
2 | -0.0092655 | -0.0023204 | 0.0092827 | 0.0023252 | 1.725e-05 | 4.8936e-06 | 0.014113 | 0.014112 | 0.014113 | 0.97686 | -0.16302 | 0.97874 | -0.14957 | 5.2271
3 | 0.0045129 | 0.0011299 | -0.0045091 | -0.0011301 | 3.8664e-06 | -1.4348e-07 | 0.006884 | 0.0068846 | 0.0068846 | 0.97544 | -0.17322 | 0.97458 | -0.17942 | 2.5498
4 | -0.02071 | -0.0051891 | 0.020781 | 0.0052151 | 7.1274e-05 | 2.596e-05 | 0.031485 | 0.031485 | 0.031485 | 0.97874 | -0.14957 | 0.98221 | -0.12478 | 11.6612
5 | -0.020781 | -0.0052151 | 0.020804 | 0.0052236 | 2.3274e-05 | 8.4746e-06 | 0.031485 | 0.031485 | 0.031485 | 0.98221 | -0.12478 | 0.98335 | -0.11672 | 11.6611
6 | 0.0089493 | 0.0022421 | -0.008946 | -0.0022412 | 3.2165e-06 | 8.9215e-07 | 0.013653 | 0.013653 | 0.013653 | 0.97533 | -0.17386 | 0.97497 | -0.17646 | 5.0568
7 | -0.0095986 | -0.0024048 | 0.0096017 | 0.0024058 | 3.1528e-06 | 9.1846e-07 | 0.014644 | 0.014644 | 0.014644 | 0.97533 | -0.17386 | 0.97566 | -0.17149 | 5.4236
8 | 0.008946 | 0.0022412 | -0.0089193 | -0.0022338 | 2.6787e-05 | 7.4399e-06 | 0.013653 | 0.013654 | 0.013654 | 0.97497 | -0.17646 | 0.97195 | -0.19815 | 5.0572
9 | -0.010402 | -0.0026064 | 0.010433 | 0.0026158 | 3.0575e-05 | 9.321e-06 | 0.015865 | 0.015864 | 0.015865 | 0.97566 | -0.17149 | 0.97862 | -0.15029 | 5.8759
10 | 0.0079244 | 0.0019844 | -0.0079229 | -0.0019841 | 1.4834e-06 | 3.7038e-07 | 0.012131 | 0.012131 | 0.012131 | 0.97195 | -0.19815 | 0.97177 | -0.1995 | 4.4931
11 | -0.018843 | -0.0047235 | 0.01893 | 0.0047548 | 8.7105e-05 | 3.1355e-05 | 0.028652 | 0.028651 | 0.028652 | 0.97862 | -0.15029 | 0.98328 | -0.11706 | 10.6117
12 | -0.021622 | -0.0054296 | 0.021654 | 0.0054413 | 3.1953e-05 | 1.1682e-05 | 0.032725 | 0.032725 | 0.032725 | 0.98328 | -0.11706 | 0.98478 | -0.10644 | 12.1205
13 | 0.007002 | 0.0017532 | -0.0070003 | -0.0017529 | 1.6177e-06 | 3.4284e-07 | 0.010721 | 0.010721 | 0.010721 | 0.97177 | -0.1995 | 0.97153 | -0.20117 | 3.9708
14 | -0.0055982 | -0.0014024 | 0.0055983 | 0.0014024 | 1.261e-07 | 1.2975e-08 | 0.008483 | 0.008483 | 0.008483 | 0.98196 | -0.12667 | 0.98198 | -0.12651 | 3.1419
15 | 0.0041827 | 0.0010477 | -0.0041819 | -0.0010478 | 7.4106e-07 | -8.8888e-08 | 0.006338 | 0.0063382 | 0.0063382 | 0.98196 | -0.12667 | 0.98178 | -0.12795 | 2.3475
16 | -0.0066274 | -0.0016604 | 0.0066283 | 0.0016605 | 9.8215e-07 | 1.8028e-07 | 0.010042 | 0.010042 | 0.010042 | 0.98198 | -0.12651 | 0.98213 | -0.12544 | 3.7194
17 | 0.0020039 | 0.0005019 | -0.0020037 | -0.00050219 | 1.5726e-07 | -2.8498e-07 | 0.0030371 | 0.0030372 | 0.0030372 | 0.98178 | -0.12795 | 0.9817 | -0.12852 | 1.1249
18 | -0.0080262 | -0.0020109 | 0.0080286 | 0.0020115 | 2.4631e-06 | 6.0942e-07 | 0.01216 | 0.01216 | 0.01216 | 0.98213 | -0.12544 | 0.98244 | -0.12322 | 4.5037
19 | -0.0080286 | -0.0020115 | 0.0080303 | 0.0020119 | 1.6612e-06 | 4.1089e-07 | 0.01216 | 0.01216 | 0.01216 | 0.98244 | -0.12322 | 0.98265 | -0.12172 | 4.5037
20 | -0.0087211 | -0.002185 | 0.008726 | 0.0021863 | 4.8827e-06 | 1.3093e-06 | 0.013206 | 0.013206 | 0.013206 | 0.98265 | -0.12172 | 0.98322 | -0.11768 | 4.8911
21 | -0.008726 | -0.0021863 | 0.0087287 | 0.0021871 | 2.7613e-06 | 7.4011e-07 | 0.013206 | 0.013206 | 0.013206 | 0.98322 | -0.11768 | 0.98354 | -0.11539 | 4.891
22 | -0.011053 | -0.0027697 | 0.011058 | 0.0027711 | 4.7301e-06 | 1.4751e-06 | 0.016723 | 0.016723 | 0.016723 | 0.98354 | -0.11539 | 0.98397 | -0.1123 | 6.1936
23 | -0.012396 | -0.0031065 | 0.012409 | 0.0031108 | 1.3115e-05 | 4.2836e-06 | 0.018746 | 0.018746 | 0.018746 | 0.98397 | -0.1123 | 0.98505 | -0.10466 | 6.943
24 | -0.014923 | -0.0037404 | 0.014929 | 0.0037424 | 5.6579e-06 | 1.9489e-06 | 0.022544 | 0.022543 | 0.022544 | 0.98505 | -0.10466 | 0.98543 | -0.10193 | 8.3495
25 | 0.0025141 | 0.0006296 | -0.0025137 | -0.00063 | 3.8655e-07 | -3.98e-07 | 0.0037976 | 0.0037978 | 0.0037978 | 0.98505 | -0.10466 | 0.98489 | -0.10578 | 1.4066
26 | -0.018138 | -0.0045466 | 0.018157 | 0.0045534 | 1.8992e-05 | 6.787e-06 | 0.027389 | 0.027389 | 0.027389 | 0.98543 | -0.10193 | 0.9865 | -0.094373 | 10.1442
27 | -0.018645 | -0.0046756 | 0.018653 | 0.0046786 | 8.483e-06 | 3.0432e-06 | 0.028124 | 0.028124 | 0.028124 | 0.9865 | -0.094373 | 0.98696 | -0.091092 | 10.4164
28 | -0.022679 | -0.0056876 | 0.022706 | 0.0056973 | 2.6482e-05 | 9.7208e-06 | 0.034194 | 0.034194 | 0.034194 | 0.98696 | -0.091092 | 0.98815 | -0.082678 | 12.6645
29 | -0.024127 | -0.0060536 | 0.024132 | 0.0060556 | 5.2047e-06 | 1.9209e-06 | 0.036335 | 0.036335 | 0.036335 | 0.98815 | -0.082678 | 0.98837 | -0.081124 | 13.4573
30 | -0.024544 | -0.0061586 | 0.024548 | 0.0061601 | 3.9119e-06 | 1.4457e-06 | 0.036954 | 0.036954 | 0.036954 | 0.98837 | -0.081124 | 0.98853 | -0.079975 | 13.6866
31 | -0.056306 | -0.014147 | 0.056444 | 0.0142 | 0.00013802 | 5.269e-05 | 0.084769 | 0.084769 | 0.084769 | 0.98853 | -0.079975 | 0.99103 | -0.062401 | 31.396
32 | 0.031759 | 0.007987 | -0.031694 | -0.0079625 | 6.5094e-05 | 2.4453e-05 | 0.047815 | 0.047816 | 0.047816 | 0.98853 | -0.079975 | 0.98644 | -0.094709 | 17.7095
33 | -0.059824 | -0.015047 | 0.059932 | 0.015088 | 0.00010732 | 4.1001e-05 | 0.089844 | 0.089844 | 0.089844 | 0.99103 | -0.062401 | 0.99286 | -0.049558 | 33.2756
34 | 0.029657 | 0.0074521 | -0.029639 | -0.0074454 | 1.7763e-05 | 6.6505e-06 | 0.044743 | 0.044743 | 0.044743 | 0.98644 | -0.094709 | 0.98583 | -0.099016 | 16.5717
35 | -0.061128 | -0.015388 | 0.06128 | 0.015446 | 0.00015131 | 5.7821e-05 | 0.091637 | 0.091637 | 0.091637 | 0.99286 | -0.049558 | 0.9954 | -0.03188 | 33.9398
36 | 0.028595 | 0.0071837 | -0.028587 | -0.0071806 | 8.3219e-06 | 3.1095e-06 | 0.043167 | 0.043167 | 0.043167 | 0.98583 | -0.099016 | 0.98554 | -0.10111 | 15.9879
37 | -0.062535 | -0.01576 | 0.06268 | 0.015815 | 0.0001442 | 5.5117e-05 | 0.093515 | 0.093514 | 0.093515 | 0.9954 | -0.03188 | 0.99777 | -0.015446 | 34.635
38 | 0.025167 | 0.0063238 | -0.025151 | -0.0063175 | 1.6982e-05 | 6.2915e-06 | 0.038005 | 0.038005 | 0.038005 | 0.98554 | -0.10111 | 0.98485 | -0.10596 | 14.076
39 | 0.0034191 | 0.00085677 | -0.0034189 | -0.00085685 | 2.0915e-07 | -7.9815e-08 | 0.0051623 | 0.0051623 | 0.0051623 | 0.98554 | -0.10111 | 0.98547 | -0.10155 | 1.912
40 | -0.066712 | -0.016826 | 0.066802 | 0.01686 | 9.0777e-05 | 3.4146e-05 | 0.099528 | 0.099527 | 0.099528 | 0.99777 | -0.015446 | 0.99917 | -0.0057548 | 18.4311
41 | -0.070223 | -0.017717 | 0.07028 | 0.017739 | 5.6746e-05 | 2.139e-05 | 0.10462 | 0.10462 | 0.10462 | 0.99917 | -0.0057548 | 1 | 0 | 19.3744
42 | 0.072672 | 0.018303 | -0.072592 | -0.018272 | 8.0585e-05 | 3.0849e-05 | 0.10817 | 0.10817 | 0.10817 | 1 | 0 | 0.99886 | -0.007941 | 40.0627
43 | 0.058787 | 0.014812 | -0.058612 | -0.014745 | 0.00017539 | 6.6981e-05 | 0.087604 | 0.087605 | 0.087605 | 0.99886 | -0.007941 | 0.99578 | -0.029329 | 32.4461
44 | 0.022969 | 0.0057708 | -0.022967 | -0.0057702 | 1.5328e-06 | 5.6359e-07 | 0.034709 | 0.034709 | 0.034709 | 0.98485 | -0.10596 | 0.98478 | -0.10644 | 12.8552
45 | 0.001313 | 0.00032892 | -0.001313 | -0.00032906 | 2.7797e-08 | -1.333e-07 | 0.0019839 | 0.0019839 | 0.0019839 | 0.98478 | -0.10644 | 0.98476 | -0.10659 | 0.73479
46 | 0.045266 | 0.0114 | -0.045222 | -0.011383 | 4.4306e-05 | 1.6839e-05 | 0.067662 | 0.067662 | 0.067662 | 0.99578 | -0.029329 | 0.99478 | -0.036338 | 25.06
47 | 0.044062 | 0.011093 | -0.044029 | -0.01108 | 3.3175e-05 | 1.2601e-05 | 0.065927 | 0.065927 | 0.065927 | 0.99478 | -0.036338 | 0.994 | -0.041732 | 24.4175
48 | 0.041893 | 0.010545 | -0.041836 | -0.010523 | 5.784e-05 | 2.1941e-05 | 0.06273 | 0.06273 | 0.06273 | 0.994 | -0.041732 | 0.99259 | -0.051633 | 23.2335
49 | 0.040742 | 0.010249 | -0.04074 | -0.010248 | 2.0176e-06 | 7.6481e-07 | 0.061091 | 0.061091 | 0.061091 | 0.99259 | -0.051633 | 0.99254 | -0.051988 | 22.6263
50 | 0.036013 | 0.0090635 | -0.03598 | -0.0090508 | 3.3596e-05 | 1.2683e-05 | 0.054005 | 0.054005 | 0.054005 | 0.99254 | -0.051988 | 0.99158 | -0.058677 | 20.0017
51 | 0.035474 | 0.0089242 | -0.035455 | -0.0089168 | 1.9538e-05 | 7.3722e-06 | 0.053246 | 0.053246 | 0.053246 | 0.99158 | -0.058677 | 0.99102 | -0.062627 | 19.7209
52 | 0.034138 | 0.0085869 | -0.03412 | -0.0085801 | 1.8073e-05 | 6.8092e-06 | 0.05127 | 0.05127 | 0.05127 | 0.99102 | -0.062627 | 0.99048 | -0.066426 | 18.9888
53 | 0.033195 | 0.0083482 | -0.033174 | -0.0083404 | 2.0695e-05 | 7.7882e-06 | 0.04988 | 0.04988 | 0.04988 | 0.99048 | -0.066426 | 0.98984 | -0.070901 | 18.4741
54 | 0.031347 | 0.0078824 | -0.031338 | -0.007879 | 9.1793e-06 | 3.4454e-06 | 0.047133 | 0.047133 | 0.047133 | 0.98984 | -0.070901 | 0.98954 | -0.073003 | 17.4566
55 | 0.027437 | 0.0069014 | -0.027421 | -0.0068955 | 1.5936e-05 | 5.9366e-06 | 0.041267 | 0.041268 | 0.041268 | 0.98954 | -0.073003 | 0.98895 | -0.077171 | 15.2843
56 | 0.0028308 | 0.00070892 | -0.0028306 | -0.00070908 | 2.1356e-07 | -1.5991e-07 | 0.0042592 | 0.0042593 | 0.0042593 | 0.98895 | -0.077171 | 0.98887 | -0.077716 | 1.5775
57 | 0.024591 | 0.0061866 | -0.024581 | -0.0061831 | 9.3165e-06 | 3.4435e-06 | 0.037008 | 0.037008 | 0.037008 | 0.98895 | -0.077171 | 0.98856 | -0.079887 | 13.7068
58 | 0.0022856 | 0.0005725 | -0.0022854 | -0.00057278 | 2.0859e-07 | -2.8229e-07 | 0.0034392 | 0.0034393 | 0.0034393 | 0.98887 | -0.077716 | 0.98878 | -0.078376 | 1.2738
59 | 0.022686 | 0.0057081 | -0.022646 | -0.0056936 | 3.9446e-05 | 1.4478e-05 | 0.034155 | 0.034156 | 0.034156 | 0.98856 | -0.079887 | 0.98679 | -0.09237 | 12.6503
60 | 0.022646 | 0.0056936 | -0.022616 | -0.0056824 | 3.0597e-05 | 1.1232e-05 | 0.034156 | 0.034156 | 0.034156 | 0.98679 | -0.09237 | 0.98542 | -0.10208 | 12.6503
61 | 0.020847 | 0.005239 | -0.020804 | -0.0052236 | 4.2385e-05 | 1.5431e-05 | 0.031484 | 0.031485 | 0.031485 | 0.98542 | -0.10208 | 0.98335 | -0.11672 | 11.661
62 | 0.0014546 | 0.00036411 | -0.0014545 | -0.00036453 | 1.1412e-07 | -4.116e-07 | 0.0022287 | 0.0022288 | 0.0022288 | 0.97112 | -0.20415 | 0.97104 | -0.20472 | 0.82549
63 | -0.0014546 | -0.00036411 | 0.0014546 | 0.00036399 | 3.3809e-08 | -1.2197e-07 | 0.0022287 | 0.0022286 | 0.0022287 | 0.97112 | -0.20415 | 0.97115 | -0.20399 | 0.82543
64 | -0.0022111 | -0.00055359 | 0.0022113 | 0.00055331 | 2.053e-07 | -2.7579e-07 | 0.0033877 | 0.0033876 | 0.0033877 | 0.97115 | -0.20399 | 0.97124 | -0.20331 | 1.2547
65 | 0.0042345 | 0.001061 | -0.0042338 | -0.0010611 | 7.4108e-07 | -6.4107e-08 | 0.0064875 | 0.0064877 | 0.0064877 | 0.97124 | -0.20331 | 0.97106 | -0.20458 | 2.4028
66 | -0.0064458 | -0.0016143 | 0.0064477 | 0.0016147 | 1.906e-06 | 3.4532e-07 | 0.0098751 | 0.009875 | 0.0098751 | 0.97124 | -0.20331 | 0.97153 | -0.20117 | 3.6575
67 | 0.0005526 | 0.00013823 | -0.00055259 | -0.00013849 | 9.6323e-09 | -2.6316e-07 | 0.00084628 | 0.00084637 | 0.00084637 | 0.97153 | -0.20117 | 0.97152 | -0.2013 | 0.31347

## res_trafo
| p_hv_mw | q_hv_mvar | p_lv_mw | q_lv_mvar | pl_mw | ql_mvar | i_hv_ka | i_lv_ka | vm_hv_pu | va_hv_degree | vm_lv_pu | va_lv_degree | loading_percent
0 | 2.5187e-16 | 8.8016e-16 | 0.00079998 | 7.4552e-08 | 0.00079998 | 7.4552e-08 | 2.6429e-17 | 0.0011547 | 0.99998 | 149.9947 | 1 | 0 | 0.31999

## res_ext_grid
| p_mw | q_mvar
0 | 0.14472 | 0.036283

## res_load
| p_mw | q_mvar
0 | 0.0015241 | 0.00038198
1 | 0.0016409 | 0.00041124
2 | 0.0015784 | 0.0003956
3 | 0.011427 | 0.0028639
4 | 0.0045091 | 0.0011301
5 | 0.00064931 | 0.00016273
6 | 0.00080072 | 0.00020068
7 | 0.00099483 | 0.00024933
8 | 0.0084099 | 0.0021077
9 | 0.0026925 | 0.00067479
10 | 0.00092098 | 0.00023082
11 | 0.0014155 | 0.00035476
12 | 0.0010291 | 0.00025791
13 | 0.002178 | 0.00054586
14 | 0.0013978 | 0.00035033
15 | 0.0020037 | 0.00050219
16 | 0.00069079 | 0.00017313
17 | 0.0023246 | 0.0005826
18 | 0.0013382 | 0.00033539
19 | 0.0032091 | 0.00080428
20 | 0.0025137 | 0.00063
21 | 0.0004873 | 0.00012213
22 | 0.004026 | 0.001009
23 | 0.0014216 | 0.0003563
24 | 0.00041127 | 0.00010307
25 | 0.00338 | 0.00084712
26 | 0.0020367 | 0.00051043
27 | 0.0011966 | 0.00029989
28 | 0.0010442 | 0.00026171
29 | 0.0012558 | 0.00031474
30 | 0.0040321 | 0.0010105
31 | 0.0034207 | 0.00085732
32 | 0.00096565 | 0.00024202
33 | 0.013804 | 0.0034597
34 | 0.0034189 | 0.00085685
35 | 0.0021816 | 0.00054675
36 | 0.001313 | 0.00032906
37 | 0.013346 | 0.0033447
38 | 0.0011599 | 0.0002907
39 | 0.0021355 | 0.00053522
40 | 0.0010935 | 0.00027406
41 | 0.0047268 | 0.0011846
42 | 0.0005053 | 0.00012664
43 | 0.0013165 | 0.00032995
44 | 0.00092511 | 0.00023186
45 | 0.0018275 | 0.00045801
46 | 0.0039005 | 0.00097755
47 | 0.00054496 | 0.00013658
48 | 0.0018953 | 0.00047502
49 | 0.0022854 | 0.00057278
50 | 0.0017692 | 0.0004434
51 | 0.0014545 | 0.00036453
52 | 0.00075649 | 0.00018959
53 | 0.0042338 | 0.0010611
54 | 0.00055259 | 0.00013849

## dtypes
| element | column | dtype
0 | bus | name | object
1 | bus | vn_kv | float64
2 | bus | type | object
3 | bus | zone | object
4 | bus | in_service | bool
5 | load | name | object
6 | load | bus | uint32
7 | load | p_mw | float64
8 | load | q_mvar | float64
9 | load | const_z_percent | float64
10 | load | const_i_percent | float64
11 | load | sn_mva | float64
12 | load | scaling | float64
13 | load | in_service | bool
14 | load | type | object
15 | ext_grid | name | object
16 | ext_grid | bus | uint32
17 | ext_grid | vm_pu | float64
18 | ext_grid | va_degree | float64
19 | ext_grid | slack_weight | float64
20 | ext_grid | in_service | bool
21 | line | name | object
22 | line | std_type | object
23 | line | from_bus | uint32
24 | line | to_bus | uint32
25 | line | length_km | float64
26 | line | r_ohm_per_km | float64
27 | line | x_ohm_per_km | float64
28 | line | c_nf_per_km | float64
29 | line | g_us_per_km | float64
30 | line | max_i_ka | float64
31 | line | df | float64
32 | line | parallel | uint32
33 | line | type | object
34 | line | in_service | bool
35 | trafo | name | object
36 | trafo | std_type | object
37 | trafo | hv_bus | uint32
38 | trafo | lv_bus | uint32
39 | trafo | sn_mva | float64
40 | trafo | vn_hv_kv | float64
41 | trafo | vn_lv_kv | float64
42 | trafo | vk_percent | float64
43 | trafo | vkr_percent | float64
44 | trafo | pfe_kw | float64
45 | trafo | i0_percent | float64
46 | trafo | shift_degree | float64
47 | trafo | tap_side | object
48 | trafo | tap_neutral | int32
49 | trafo | tap_min | int32
50 | trafo | tap_max | int32
51 | trafo | tap_step_percent | float64
52 | trafo | tap_step_degree | float64
53 | trafo | tap_pos | int32
54 | trafo | tap_phase_shifter | bool
55 | trafo | parallel | uint32
56 | trafo | df | float64
57 | trafo | in_service | bool
58 | line_geodata | coords | object
59 | bus_geodata | x | float64
60 | bus_geodata | y | float64
61 | bus_geodata | coords | object
62 | res_bus | vm_pu | float64
63 | res_bus | va_degree | float64
64 | res_bus | p_mw | float64
65 | res_bus | q_mvar | float64
66 | res_line | p_from_mw | float64
67 | res_line | q_from_mvar | float64
68 | res_line | p_to_mw | float64
69 | res_line | q_to_mvar | float64
70 | res_line | pl_mw | float64
71 | res_line | ql_mvar | float64
72 | res_line | i_from_ka | float64
73 | res_line | i_to_ka | float64
74 | res_line | i_ka | float64
75 | res_line | vm_from_pu | float64
76 | res_line | va_from_degree | float64
77 | res_line | vm_to_pu | float64
78 | res_line | va_to_degree | float64
79 | res_line | loading_percent | float64
80 | res_trafo | p_hv_mw | float64
81 | res_trafo | q_hv_mvar | float64
82 | res_trafo | p_lv_mw | float64
83 | res_trafo | q_lv_mvar | float64
84 | res_trafo | pl_mw | float64
85 | res_trafo | ql_mvar | float64
86 | res_trafo | i_hv_ka | float64
87 | res_trafo | i_lv_ka | float64
88 | res_trafo | vm_hv_pu | float64
89 | res_trafo | va_hv_degree | float64
90 | res_trafo | vm_lv_pu | float64
91 | res_trafo | va_lv_degree | float64
92 | res_trafo | loading_percent | float64
93 | res_ext_grid | p_mw | float64
94 | res_ext_grid | q_mvar | float64
95 | res_load | p_mw | float64
96 | res_load | q_mvar | float64

## parameters
| version | format_version | converged | OPF_converged | name | f_hz | sn_mva
0 | 2.14.6 | 2.14.0 | TRUE | FALSE |  | 50 | 1