## bus
| name | vn_kv | type | zone | in_service
0 | bus_LV_2238-2_0_4_node_0 | 0.4 | n |  | TRUE
1 | bus_LV_2238-2_0_4_node_1 | 0.4 | n |  | TRUE
2 | bus_LV_2238-2_0_4_node_2 | 0.4 | n |  | TRUE
3 | bus_LV_2238-2_0_4_node_3 | 0.4 | n |  | TRUE
4 | bus_LV_2238-2_0_4_node_4 | 0.4 | n |  | TRUE
5 | bus_LV_2238-2_0_4_node_34 | 0.4 | n |  | TRUE
6 | bus_LV_2238-2_0_4_node_22 | 0.4 | n |  | TRUE
7 | bus_LV_2238-2_0_4_node_35 | 0.4 | n |  | TRUE
8 | bus_LV_2238-2_0_4_node_20 | 0.4 | n |  | TRUE
9 | bus_LV_2238-2_0_4_node_5 | 0.4 | n |  | TRUE
10 | bus_LV_2238-2_0_4_node_6 | 0.4 | n |  | TRUE
11 | bus_LV_2238-2_0_4_node_7 | 0.4 | n |  | TRUE
12 | bus_LV_2238-2_0_4_node_8 | 0.4 | n |  | TRUE
13 | bus_LV_2238-2_0_4_node_40 | 0.4 | n |  | TRUE
14 | bus_LV_2238-2_0_4_node_41 | 0.4 | n |  | TRUE
15 | bus_LV_2238-2_0_4_node_42 | 0.4 | n |  | TRUE
16 | bus_LV_2238-2_0_4_node_9 | 0.4 | n |  | TRUE
17 | bus_LV_2238-2_0_4_node_10 | 0.4 | n |  | TRUE
18 | bus_LV_2238-2_0_4_node_11 | 0.4 | n |  | TRUE
19 | bus_LV_2238-2_0_4_node_12 | 0.4 | n |  | TRUE
20 | bus_LV_2238-2_0_4_node_13 | 0.4 | n |  | TRUE
21 | bus_LV_2238-2_0_4_node_14 | 0.4 | n |  | TRUE
22 | bus_LV_2238-2_0_4_node_18 | 0.4 | n |  | TRUE
23 | bus_LV_2238-2_0_4_node_15 | 0.4 | n |  | TRUE
24 | bus_LV_2238-2_0_4_node_38 | 0.4 | n |  | TRUE
25 | bus_LV_2238-2_0_4_node_30 | 0.4 | n |  | TRUE
26 | bus_LV_2238-2_0_4_node_24 | 0.4 | n |  | TRUE
27 | bus_LV_2238-2_0_4_node_23 | 0.4 | n |  | TRUE
28 | bus_LV_2238-2_0_4_node_16 | 0.4 | n |  | TRUE
29 | bus_LV_2238-2_0_4_node_36 | 0.4 | n |  | TRUE
30 | bus_LV_2238-2_0_4_node_29 | 0.4 | n |  | TRUE
31 | bus_LV_2238-2_0_4_node_17 | 0.4 | n |  | TRUE
32 | bus_LV_2238-2_0_4_node_21 | 0.4 | n |  | TRUE
33 | bus_LV_2238-2_0_4_node_19 | 0.4 | n |  | TRUE
34 | bus_LV_2238-2_0_4_node_25 | 0.4 | n |  | TRUE
35 | bus_LV_2238-2_0_4_node_26 | 0.4 | n |  | TRUE
36 | bus_LV_2238-2_0_4_node_28 | 0.4 | n |  | TRUE
37 | bus_LV_2238-2_0_4_node_43 | 0.4 | n |  | TRUE
38 | bus_LV_2238-2_0_4_node_39 | 0.4 | n |  | TRUE
39 | bus_LV_2238-2_0_4_node_31 | 0.4 | n |  | TRUE
40 | bus_LV_2238-2_0_4_node_32 | 0.4 | n |  | TRUE
41 | bus_LV_2238-2_0_4_node_33 | 0.4 | n |  | TRUE
42 | bus_LV_2238-2_0_4_node_37 | 0.4 | n |  | TRUE
43 | bus_LV_2238-2_0_4_node_112 | 0.4 | n |  | TRUE
44 | bus_LV_2238-2_0_4_node_113 | 0.4 | n |  | TRUE
45 | bus_LV_2238-2_0_4_node_44 | 0.4 | n |  | TRUE
46 | bus_LV_2238-2_0_4_node_115 | 0.4 | n |  | TRUE
47 | bus_LV_2238-2_0_4_node_111 | 0.4 | n |  | TRUE
48 | bus_LV_2238-2_0_4_node_46 | 0.4 | n |  | TRUE
49 | bus_LV_2238-2_0_4_node_47 | 0.4 | n |  | TRUE
50 | bus_LV_2238-2_0_4_node_48 | 0.4 | n |  | TRUE
51 | bus_LV_2238-2_0_4_node_109 | 0.4 | n |  | TRUE
52 | bus_LV_2238-2_0_4_node_108 | 0.4 | n |  | TRUE
53 | bus_LV_2238-2_0_4_node_100 | 0.4 | n |  | TRUE
54 | bus_LV_2238-2_0_4_node_104 | 0.4 | n |  | TRUE
55 | bus_LV_2238-2_0_4_node_107 | 0.4 | n |  | TRUE
56 | bus_LV_2238-2_0_4_node_97 | 0.4 | n |  | TRUE
57 | bus_LV_2238-2_0_4_node_99 | 0.4 | n |  | TRUE
58 | bus_LV_2238-2_0_4_node_90 | 0.4 | n |  | TRUE
59 | bus_LV_2238-2_0_4_node_91 | 0.4 | n |  | TRUE
60 | bus_LV_2238-2_0_4_node_92 | 0.4 | n |  | TRUE
61 | bus_LV_2238-2_0_4_node_93 | 0.4 | n |  | TRUE
62 | bus_LV_2238-2_0_4_node_95 | 0.4 | n |  | TRUE
63 | bus_LV_2238-2_0_4_node_94 | 0.4 | n |  | TRUE
64 | bus_LV_2238-2_0_4_node_96 | 0.4 | n |  | TRUE
65 | bus_LV_2238-2_0_4_node_114 | 0.4 | n |  | TRUE
66 | bus_LV_2238-2_0_4_node_98 | 0.4 | n |  | TRUE
67 | bus_LV_2238-2_0_4_node_102 | 0.4 | n |  | TRUE
68 | bus_LV_2238-2_0_4_node_101 | 0.4 | n |  | TRUE
69 | bus_LV_2238-2_0_4_node_103 | 0.4 | n |  | TRUE
70 | bus_LV_2238-2_0_4_node_105 | 0.4 | n |  | TRUE
71 | bus_LV_2238-2_0_4_node_106 | 0.4 | n |  | TRUE
72 | bus_MV_36_2_node_221 | 20 | n |  | TRUE

## load
| name | bus | p_mw | q_mvar | const_z_percent | const_i_percent | sn_mva | scaling | in_service | type
0 | LV_2238-2_0_4_load_0 | 0 | 0.0013987 | 0.00035054 | 0 | 0 |  | 1 | TRUE | wye
1 | LV_2238-2_0_4_load_1 | 1 | 0.001832 | 0.00045915 | 0 | 0 |  | 1 | TRUE | wye
2 | LV_2238-2_0_4_load_2 | 2 | 0.00086666 | 0.00021721 | 0 | 0 |  | 1 | TRUE | wye
3 | LV_2238-2_0_4_load_3 | 3 | 0.00076753 | 0.00019236 | 0 | 0 |  | 1 | TRUE | wye
4 | LV_2238-2_0_4_load_4 | 4 | 0.0018028 | 0.00045183 | 0 | 0 |  | 1 | TRUE | wye
5 | LV_2238-2_0_4_load_22 | 6 | 0.0016457 | 0.00041246 | 0 | 0 |  | 1 | TRUE | wye
6 | LV_2238-2_0_4_load_35 | 7 | 0.0058039 | 0.0014546 | 0 | 0 |  | 1 | TRUE | wye
7 | LV_2238-2_0_4_load_20 | 8 | 0.0018308 | 0.00045885 | 0 | 0 |  | 1 | TRUE | wye
8 | LV_2238-2_0_4_load_5 | 9 | 0.00091152 | 0.00022845 | 0 | 0 |  | 1 | TRUE | wye
9 | LV_2238-2_0_4_load_6 | 10 | 0.0015641 | 0.000392 | 0 | 0 |  | 1 | TRUE | wye
10 | LV_2238-2_0_4_load_7 | 11 | 0.00087865 | 0.00022021 | 0 | 0 |  | 1 | TRUE | wye
11 | LV_2238-2_0_4_load_40 | 13 | 0.00052796 | 0.00013232 | 0 | 0 |  | 1 | TRUE | wye
12 | LV_2238-2_0_4_load_9 | 16 | 0.0044314 | 0.0011106 | 0 | 0 |  | 1 | TRUE | wye
13 | LV_2238-2_0_4_load_10 | 17 | 0.000452 | 0.00011328 | 0 | 0 |  | 1 | TRUE | wye
14 | LV_2238-2_0_4_load_12 | 19 | 0.00050796 | 0.00012731 | 0 | 0 |  | 1 | TRUE | wye
15 | LV_2238-2_0_4_load_13 | 20 | 0.0021725 | 0.00054448 | 0 | 0 |  | 1 | TRUE | wye
16 | LV_2238-2_0_4_load_15 | 23 | 0.00058079 | 0.00014556 | 0 | 0 |  | 1 | TRUE | wye
17 | LV_2238-2_0_4_load_30 | 25 | 0.0029977 | 0.00075129 | 0 | 0 |  | 1 | TRUE | wye
18 | LV_2238-2_0_4_load_24 | 26 | 0.0010663 | 0.00026723 | 0 | 0 |  | 1 | TRUE | wye
19 | LV_2238-2_0_4_load_23 | 27 | 0.0011893 | 0.00029807 | 0 | 0 |  | 1 | TRUE | wye
20 | LV_2238-2_0_4_load_16 | 28 | 0.00027334 | 6.8506e-05 | 0 | 0 |  | 1 | TRUE | wye
21 | LV_2238-2_0_4_load_36 | 29 | 0.00029604 | 7.4195e-05 | 0 | 0 |  | 1 | TRUE | wye
22 | LV_2238-2_0_4_load_29 | 30 | 0.00075531 | 0.0001893 | 0 | 0 |  | 1 | TRUE | wye
23 | LV_2238-2_0_4_load_21 | 32 | 0.00074755 | 0.00018735 | 0 | 0 |  | 1 | TRUE | wye
24 | LV_2238-2_0_4_load_19 | 33 | 0.00073509 | 0.00018423 | 0 | 0 |  | 1 | TRUE | wye
25 | LV_2238-2_0_4_load_25 | 34 | 0.00092508 | 0.00023185 | 0 | 0 |  | 1 | TRUE | wye
26 | LV_2238-2_0_4_load_26 | 35 | 0.00048211 | 0.00012083 | 0 | 0 |  | 1 | TRUE | wye
27 | LV_2238-2_0_4_load_28 | 36 | 0.0030475 | 0.00076377 | 0 | 0 |  | 1 | TRUE | wye
28 | LV_2238-2_0_4_load_43 | 37 | 0.0016497 | 0.00041345 | 0 | 0 |  | 1 | TRUE | wye
29 | LV_2238-2_0_4_load_39 | 38 | 0.0005692 | 0.00014265 | 0 | 0 |  | 1 | TRUE | wye
30 | LV_2238-2_0_4_load_33 | 41 | 0.010343 | 0.0025922 | 0 | 0 |  | 1 | TRUE | wye
31 | LV_2238-2_0_4_load_37 | 42 | 0.0011845 | 0.00029687 | 0 | 0 |  | 1 | TRUE | wye
32 | LV_2238-2_0_4_load_113 | 44 | 0.012072 | 0.0030255 | 0 | 0 |  | 1 | TRUE | wye
33 | LV_2238-2_0_4_load_44 | 45 | 0.00018167 | 4.5531e-05 | 0 | 0 |  | 1 | TRUE | wye
34 | LV_2238-2_0_4_load_115 | 46 | 0.00031757 | 7.959e-05 | 0 | 0 |  | 1 | TRUE | wye
35 | LV_2238-2_0_4_load_111 | 47 | 0.00069768 | 0.00017486 | 0 | 0 |  | 1 | TRUE | wye
36 | LV_2238-2_0_4_load_48 | 50 | 0.00026312 | 6.5944e-05 | 0 | 0 |  | 1 | TRUE | wye
37 | LV_2238-2_0_4_load_109 | 51 | 0.00012459 | 3.1224e-05 | 0 | 0 |  | 1 | TRUE | wye
38 | LV_2238-2_0_4_load_108 | 52 | 0.00042318 | 0.00010606 | 0 | 0 |  | 1 | TRUE | wye
39 | LV_2238-2_0_4_load_107 | 55 | 0.0014149 | 0.0003546 | 0 | 0 |  | 1 | TRUE | wye
40 | LV_2238-2_0_4_load_90 | 58 | 0.0019625 | 0.00049186 | 0 | 0 |  | 1 | TRUE | wye
41 | LV_2238-2_0_4_load_91 | 59 | 0.00028411 | 7.1205e-05 | 0 | 0 |  | 1 | TRUE | wye
42 | LV_2238-2_0_4_load_93 | 61 | 0.00019725 | 4.9435e-05 | 0 | 0 |  | 1 | TRUE | wye
43 | LV_2238-2_0_4_load_96 | 64 | 0.00023821 | 5.9701e-05 | 0 | 0 |  | 1 | TRUE | wye
44 | LV_2238-2_0_4_load_114 | 65 | 0.00023909 | 5.9921e-05 | 0 | 0 |  | 1 | TRUE | wye
45 | LV_2238-2_0_4_load_98 | 66 | 0.00063645 | 0.00015951 | 0 | 0 |  | 1 | TRUE | wye
46 | LV_2238-2_0_4_load_101 | 68 | 0.0013616 | 0.00034125 | 0 | 0 |  | 1 | TRUE | wye
47 | LV_2238-2_0_4_load_105 | 70 | 0.00045852 | 0.00011492 | 0 | 0 |  | 1 | TRUE | wye
48 | LV_2238-2_0_4_load_106 | 71 | 0.0030677 | 0.00076883 | 0 | 0 |  | 1 | TRUE | wye

## ext_grid
| name | bus | vm_pu | va_degree | slack_weight | in_service
0 |  | 15 | 1 | 0 | 1 | TRUE

## line
| name | std_type | from_bus | to_bus | length_km | r_ohm_per_km | x_ohm_per_km | c_nf_per_km | g_us_per_km | max_i_ka | df | parallel | type | in_service
0 | LV_2238-2_0_4_line_0 | NAYY 4x150 SE | 0 | 1 | 0.019041 | 0.208 | 0.08 | 261 | 0 | 0.27 | 1 | 1 | cs | TRUE
1 | LV_2238-2_0_4_line_1 | NAYY 4x150 SE | 0 | 2 | 0.018688 | 0.208 | 0.08 | 261 | 0 | 0.27 | 1 | 1 | cs | TRUE
2 | LV_2238-2_0_4_line_2 | NAYY 4x150 SE | 1 | 3 | 0.027068 | 0.208 | 0.08 | 261 | 0 | 0.27 | 1 | 1 | cs | TRUE
3 | LV_2238-2_0_4_line_3 | NAYY 4x150 SE | 2 | 4 | 0.0028614 | 0.208 | 0.08 | 261 | 0 | 0.27 | 1 | 1 | cs | TRUE
4 | LV_2238-2_0_4_line_4 | NAYY 4x150 SE | 3 | 5 | 0.0028086 | 0.208 | 0.08 | 261 | 0 | 0.27 | 1 | 1 | cs | TRUE
5 | LV_2238-2_0_4_line_5 | NAYY 4x150 SE | 4 | 6 | 0.00074121 | 0.208 | 0.08 | 261 | 0 | 0.27 | 1 | 1 | cs | TRUE
6 | LV_2238-2_0_4_line_6 | NAYY 4x150 SE | 5 | 7 | 0.022795 | 0.208 | 0.08 | 261 | 0 | 0.27 | 1 | 1 | cs | TRUE
7 | LV_2238-2_0_4_line_7 | NAYY 4x150 SE | 6 | 8 | 0.0082932 | 0.208 | 0.08 | 261 | 0 | 0.27 | 1 | 1 | cs | TRUE
8 | LV_2238-2_0_4_line_8 | NAYY 4x150 SE | 8 | 33 | 0.028347 | 0.208 | 0.08 | 261 | 0 | 0.27 | 1 | 1 | cs | TRUE
9 | LV_2238-2_0_4_line_9 | NAYY 4x150 SE | 9 | 10 | 0.020562 | 0.208 | 0.08 | 261 | 0 | 0.27 | 1 | 1 | cs | TRUE
10 | LV_2238-2_0_4_line_10 | NAYY 4x150 SE | 9 | 11 | 0.029663 | 0.208 | 0.08 | 261 | 0 | 0.27 | 1 | 1 | cs | TRUE
11 | LV_2238-2_0_4_line_11 | NAYY 4x150 SE | 10 | 12 | 0.016327 | 0.208 | 0.08 | 261 | 0 | 0.27 | 1 | 1 | cs | TRUE
12 | LV_2238-2_0_4_line_12 | NAYY 4x150 SE | 12 | 13 | 0.28066 | 0.208 | 0.08 | 261 | 0 | 0.27 | 1 | 1 | cs | TRUE
13 | LV_2238-2_0_4_line_13 | NAYY 4x150 SE | 13 | 14 | 0.24339 | 0.208 | 0.08 | 261 | 0 | 0.27 | 1 | 2 | cs | TRUE
14 | LV_2238-2_0_4_line_14 | NAYY 4x150 SE | 13 | 15 | 0.012368 | 0.208 | 0.08 | 261 | 0 | 0.27 | 1 | 2 | cs | TRUE
15 | LV_2238-2_0_4_line_15 | NAYY 4x150 SE | 14 | 43 | 0.31024 | 0.208 | 0.08 | 261 | 0 | 0.27 | 1 | 2 | cs | TRUE
16 | LV_2238-2_0_4_line_16 | NAYY 4x150 SE | 15 | 40 | 0.19806 | 0.208 | 0.08 | 261 | 0 | 0.27 | 1 | 2 | cs | TRUE
17 | LV_2238-2_0_4_line_17 | NAYY 4x150 SE | 16 | 17 | 0.02513 | 0.208 | 0.08 | 261 | 0 | 0.27 | 1 | 1 | cs | TRUE
18 | LV_2238-2_0_4_line_18 | NAYY 4x150 SE | 16 | 18 | 0.02309 | 0.208 | 0.08 | 261 | 0 | 0.27 | 1 | 1 | cs | TRUE
19 | LV_2238-2_0_4_line_19 | NAYY 4x150 SE | 17 | 19 | 0.038044 | 0.208 | 0.08 | 261 | 0 | 0.27 | 1 | 1 | cs | TRUE
20 | LV_2238-2_0_4_line_20 | NAYY 4x150 SE | 18 | 20 | 0.020035 | 0.208 | 0.08 | 261 | 0 | 0.27 | 1 | 1 | cs | TRUE
21 | LV_2238-2_0_4_line_21 | NAYY 4x150 SE | 18 | 21 | 0.028635 | 0.208 | 0.08 | 261 | 0 | 0.27 | 1 | 1 | cs | TRUE
22 | LV_2238-2_0_4_line_22 | NAYY 4x150 SE | 19 | 22 | 0.040251 | 0.208 | 0.08 | 261 | 0 | 0.27 | 1 | 1 | cs | TRUE
23 | LV_2238-2_0_4_line_23 | NAYY 4x150 SE | 19 | 23 | 0.010181 | 0.208 | 0.08 | 261 | 0 | 0.27 | 1 | 1 | cs | TRUE
24 | LV_2238-2_0_4_line_24 | NAYY 4x150 SE | 20 | 24 | 0.024047 | 0.208 | 0.08 | 261 | 0 | 0.27 | 1 | 1 | cs | TRUE
25 | LV_2238-2_0_4_line_25 | NAYY 4x150 SE | 21 | 25 | 0.017972 | 0.208 | 0.08 | 261 | 0 | 0.27 | 1 | 1 | cs | TRUE
26 | LV_2238-2_0_4_line_26 | NAYY 4x150 SE | 22 | 26 | 0.058596 | 0.208 | 0.08 | 261 | 0 | 0.27 | 1 | 1 | cs | TRUE
27 | LV_2238-2_0_4_line_27 | NAYY 4x150 SE | 22 | 27 | 0.025988 | 0.208 | 0.08 | 261 | 0 | 0.27 | 1 | 1 | cs | TRUE
28 | LV_2238-2_0_4_line_28 | NAYY 4x150 SE | 23 | 28 | 0.012975 | 0.208 | 0.08 | 261 | 0 | 0.27 | 1 | 1 | cs | TRUE
29 | LV_2238-2_0_4_line_29 | NAYY 4x150 SE | 24 | 29 | 0.026109 | 0.208 | 0.08 | 261 | 0 | 0.27 | 1 | 1 | cs | TRUE
30 | LV_2238-2_0_4_line_30 | NAYY 4x150 SE | 25 | 30 | 0.021158 | 0.208 | 0.08 | 261 | 0 | 0.27 | 1 | 1 | cs | TRUE
31 | LV_2238-2_0_4_line_31 | NAYY 4x150 SE | 28 | 31 | 0.029996 | 0.208 | 0.08 | 261 | 0 | 0.27 | 1 | 1 | cs | TRUE
32 | LV_2238-2_0_4_line_32 | NAYY 4x150 SE | 29 | 42 | 0.0062544 | 0.208 | 0.08 | 261 | 0 | 0.27 | 1 | 1 | cs | TRUE
33 | LV_2238-2_0_4_line_33 | NAYY 4x150 SE | 30 | 39 | 0.095444 | 0.208 | 0.08 | 261 | 0 | 0.27 | 1 | 1 | cs | TRUE
34 | LV_2238-2_0_4_line_34 | NAYY 4x150 SE | 31 | 32 | 0.021664 | 0.208 | 0.08 | 261 | 0 | 0.27 | 1 | 1 | cs | TRUE
35 | LV_2238-2_0_4_line_35 | NAYY 4x150 SE | 32 | 33 | 0.022799 | 0.208 | 0.08 | 261 | 0 | 0.27 | 1 | 1 | cs | TRUE
36 | LV_2238-2_0_4_line_36 | NAYY 4x150 SE | 34 | 35 | 0.095906 | 0.208 | 0.08 | 261 | 0 | 0.27 | 1 | 1 | cs | TRUE
37 | LV_2238-2_0_4_line_37 | NAYY 4x150 SE | 35 | 36 | 0.019882 | 0.208 | 0.08 | 261 | 0 | 0.27 | 1 | 1 | cs | TRUE
38 | LV_2238-2_0_4_line_38 | NAYY 4x150 SE | 36 | 37 | 0.0021782 | 0.208 | 0.08 | 261 | 0 | 0.27 | 1 | 1 | cs | TRUE
39 | LV_2238-2_0_4_line_39 | NAYY 4x150 SE | 37 | 38 | 0.052902 | 0.208 | 0.08 | 261 | 0 | 0.27 | 1 | 1 | cs | TRUE
40 | LV_2238-2_0_4_line_40 | NAYY 4x150 SE | 38 | 42 | 0.0027427 | 0.208 | 0.08 | 261 | 0 | 0.27 | 1 | 1 | cs | TRUE
41 | LV_2238-2_0_4_line_41 | NAYY 4x150 SE | 39 | 40 | 0.048624 | 0.208 | 0.08 | 261 | 0 | 0.27 | 1 | 1 | cs | TRUE
42 | LV_2238-2_0_4_line_42 | NAYY 4x150 SE | 39 | 41 | 0.071002 | 0.208 | 0.08 | 261 | 0 | 0.27 | 1 | 1 | cs | TRUE
43 | LV_2238-2_0_4_line_43 | NAYY 4x150 SE | 43 | 44 | 0.11423 | 0.208 | 0.08 | 261 | 0 | 0.27 | 1 | 1 | cs | TRUE
44 | LV_2238-2_0_4_line_44 | NAYY 4x150 SE | 44 | 60 | 0.38185 | 0.208 | 0.08 | 261 | 0 | 0.27 | 1 | 1 | cs | TRUE
45 | LV_2238-2_0_4_line_45 | NAYY 4x150 SE | 45 | 46 | 0.23921 | 0.208 | 0.08 | 261 | 0 | 0.27 | 1 | 1 | cs | TRUE
46 | LV_2238-2_0_4_line_46 | NAYY 4x150 SE | 46 | 47 | 0.18147 | 0.208 | 0.08 | 261 | 0 | 0.27 | 1 | 1 | cs | TRUE
47 | LV_2238-2_0_4_line_47 | NAYY 4x150 SE | 47 | 56 | 0.033787 | 0.208 | 0.08 | 261 | 0 | 0.27 | 1 | 1 | cs | TRUE
48 | LV_2238-2_0_4_line_48 | NAYY 4x150 SE | 48 | 49 | 0.023185 | 0.208 | 0.08 | 261 | 0 | 0.27 | 1 | 1 | cs | TRUE
49 | LV_2238-2_0_4_line_49 | NAYY 4x150 SE | 48 | 50 | 0.038379 | 0.208 | 0.08 | 261 | 0 | 0.27 | 1 | 1 | cs | TRUE
50 | LV_2238-2_0_4_line_50 | NAYY 4x150 SE | 49 | 51 | 0.012549 | 0.208 | 0.08 | 261 | 0 | 0.27 | 1 | 1 | cs | TRUE
51 | LV_2238-2_0_4_line_51 | NAYY 4x150 SE | 49 | 52 | 0.018482 | 0.208 | 0.08 | 261 | 0 | 0.27 | 1 | 1 | cs | TRUE
52 | LV_2238-2_0_4_line_52 | NAYY 4x150 SE | 50 | 53 | 0.00328 | 0.208 | 0.08 | 261 | 0 | 0.27 | 1 | 1 | cs | TRUE
53 | LV_2238-2_0_4_line_53 | NAYY 4x150 SE | 51 | 54 | 0.013244 | 0.208 | 0.08 | 261 | 0 | 0.27 | 1 | 1 | cs | TRUE
54 | LV_2238-2_0_4_line_54 | NAYY 4x150 SE | 52 | 55 | 0.01022 | 0.208 | 0.08 | 261 | 0 | 0.27 | 1 | 1 | cs | TRUE
55 | LV_2238-2_0_4_line_55 | NAYY 4x150 SE | 53 | 56 | 0.085333 | 0.208 | 0.08 | 261 | 0 | 0.27 | 1 | 1 | cs | TRUE
56 | LV_2238-2_0_4_line_56 | NAYY 4x150 SE | 53 | 57 | 0.092996 | 0.208 | 0.08 | 261 | 0 | 0.27 | 1 | 1 | cs | TRUE
57 | LV_2238-2_0_4_line_57 | NAYY 4x150 SE | 54 | 67 | 0.016341 | 0.208 | 0.08 | 261 | 0 | 0.27 | 1 | 1 | cs | TRUE
58 | LV_2238-2_0_4_line_58 | NAYY 4x150 SE | 56 | 63 | 0.02296 | 0.208 | 0.08 | 261 | 0 | 0.27 | 1 | 1 | cs | TRUE
59 | LV_2238-2_0_4_line_59 | NAYY 4x150 SE | 57 | 66 | 0.022663 | 0.208 | 0.08 | 261 | 0 | 0.27 | 1 | 1 | cs | TRUE
60 | LV_2238-2_0_4_line_60 | NAYY 4x150 SE | 58 | 59 | 0.0047816 | 0.208 | 0.08 | 261 | 0 | 0.27 | 1 | 1 | cs | TRUE
61 | LV_2238-2_0_4_line_61 | NAYY 4x150 SE | 58 | 60 | 0.014198 | 0.208 | 0.08 | 261 | 0 | 0.27 | 1 | 1 | cs | TRUE
62 | LV_2238-2_0_4_line_62 | NAYY 4x150 SE | 59 | 61 | 0.012092 | 0.208 | 0.08 | 261 | 0 | 0.27 | 1 | 1 | cs | TRUE
63 | LV_2238-2_0_4_line_63 | NAYY 4x150 SE | 60 | 62 | 0.17167 | 0.208 | 0.08 | 261 | 0 | 0.27 | 1 | 1 | cs | TRUE
64 | LV_2238-2_0_4_line_64 | NAYY 4x150 SE | 62 | 65 | 0.015388 | 0.208 | 0.08 | 261 | 0 | 0.27 | 1 | 1 | cs | TRUE
65 | LV_2238-2_0_4_line_65 | NAYY 4x150 SE | 62 | 63 | 0.11659 | 0.208 | 0.08 | 261 | 0 | 0.27 | 1 | 1 | cs | TRUE
66 | LV_2238-2_0_4_line_66 | NAYY 4x150 SE | 63 | 64 | 0.059563 | 0.208 | 0.08 | 261 | 0 | 0.27 | 1 | 1 | cs | TRUE
67 | LV_2238-2_0_4_line_67 | NAYY 4x150 SE | 67 | 68 | 0.013905 | 0.208 | 0.08 | 261 | 0 | 0.27 | 1 | 1 | cs | TRUE
68 | LV_2238-2_0_4_line_68 | NAYY 4x150 SE | 68 | 69 | 0.021675 | 0.208 | 0.08 | 261 | 0 | 0.27 | 1 | 1 | cs | TRUE
69 | LV_2238-2_0_4_line_69 | NAYY 4x150 SE | 69 | 70 | 0.027919 | 0.208 | 0.08 | 261 | 0 | 0.27 | 1 | 1 | cs | TRUE
70 | LV_2238-2_0_4_line_70 | NAYY 4x150 SE | 69 | 71 | 0.011507 | 0.208 | 0.08 | 261 | 0 | 0.27 | 1 | 1 | cs | TRUE

## trafo
| name | std_type | hv_bus | lv_bus | sn_mva | vn_hv_kv | vn_lv_kv | vk_percent | vkr_percent | pfe_kw | i0_percent | shift_degree | tap_side | tap_neutral | tap_min | tap_max | tap_step_percent | tap_step_degree | tap_pos | tap_phase_shifter | parallel | df | in_service
0 | LV_2238-2_0_4_trafo_42 | 0.25 MVA 20/0.4 kV | 72 | 15 | 0.25 | 20 | 0.4 | 6 | 1.44 | 0.8 | 0.32 | 150 | hv | 0 | -2 | 2 | 2.5 | 0 | 0 | FALSE | 1 | 1 | TRUE

## line_geodata
| x0 | y0 | x1 | y1 | x2 | y2 | x3 | y3 | x4 | y4 | x5 | y5 | x6 | y6 | x7 | y7
0 | 2578372.5919 | 1178645.5554 | 2578363.9312 | 1178653.9213 | 2578358.5357 | 1178658.381
1 | 2578344.1317 | 1178670.2868 | 2578358.5357 | 1178658.381
2 | 2578390.8931 | 1178625.641 | 2578378.5791 | 1178639.7721 | 2578372.5919 | 1178645.5554
3 | 2578341.9262 | 1178672.1099 | 2578344.1317 | 1178670.2868
4 | 2578392.7383 | 1178623.5236 | 2578390.8931 | 1178625.641
5 | 2578341.3549 | 1178672.5821 | 2578341.9262 | 1178672.1099
6 | 2578392.7383 | 1178623.5236 | 2578404.6289 | 1178611.6411 | 2578409.3964 | 1178608.0238
7 | 2578334.9723 | 1178677.8772 | 2578336.0222 | 1178676.9899 | 2578341.3549 | 1178672.5821
8 | 2578334.9723 | 1178677.8772 | 2578313.322 | 1178696.1753
9 | 2577683.4096 | 1178884.5822 | 2577684.0511 | 1178902.4952 | 2577684.0657 | 1178905.1323
10 | 2577686.0248 | 1178855.0564 | 2577683.3175 | 1178882.0096 | 2577683.4096 | 1178884.5822
11 | 2577683.3197 | 1178921.4299 | 2577683.6388 | 1178916.8708 | 2577684.0981 | 1178910.9772 | 2577684.0657 | 1178905.1323
12 | 2577932.705 | 1179050.1895 | 2577683.3197 | 1178921.4299
13 | 2577766.3359 | 1179224.1543 | 2577766.5598 | 1179218.6284 | 2577768.3448 | 1179213.8415 | 2577792.2486 | 1179189.3844 | 2577884.0514 | 1179109.4914 | 2577904.3745 | 1179087.4382 | 2577920.3543 | 1179068.3915 | 2577932.705 | 1179050.1895
14 | 2577940.5046 | 1179040.8361 | 2577937.9513 | 1179042.4575 | 2577932.705 | 1179050.1895
15 | 2577766.3359 | 1179224.1543 | 2577525.7202 | 1179420.0003
16 | 2578097.5679 | 1178925.3875 | 2578065.4273 | 1178939.7017 | 2578029.9777 | 1178957.8302 | 2577973.3789 | 1178999.9159 | 2577943.0848 | 1179034.1232 | 2577940.5046 | 1179040.8361
17 | 2578286.7819 | 1178781.2061 | 2578276.0044 | 1178788.5876 | 2578265.5796 | 1178794.6657
18 | 2578245.6321 | 1178806.2961 | 2578265.5796 | 1178794.6657
19 | 2578318.1702 | 1178759.7084 | 2578286.7819 | 1178781.2061
20 | 2578245.6321 | 1178806.2961 | 2578238.127 | 1178787.7204
21 | 2578245.6321 | 1178806.2961 | 2578255.425 | 1178833.2077
22 | 2578325.335 | 1178799.3028 | 2578320.1422 | 1178772.5745 | 2578318.1702 | 1178759.7084
23 | 2578318.1702 | 1178759.7084 | 2578313.8585 | 1178750.4859
24 | 2578229.1188 | 1178765.4241 | 2578238.127 | 1178787.7204
25 | 2578255.425 | 1178833.2077 | 2578238.655 | 1178839.6688
26 | 2578325.335 | 1178799.3028 | 2578318.2122 | 1178800.7071 | 2578287.7685 | 1178817.7042 | 2578291.9065 | 1178833.7419
27 | 2578325.335 | 1178799.3028 | 2578328.5486 | 1178815.3883 | 2578330.3591 | 1178824.8003
28 | 2578303.5561 | 1178742.5991 | 2578313.8585 | 1178750.4859
29 | 2578229.1188 | 1178765.4241 | 2578213.2195 | 1178744.7147
30 | 2578219.5776 | 1178848.6046 | 2578226.0915 | 1178844.5092 | 2578238.655 | 1178839.6688
31 | 2578279.3632 | 1178724.8759 | 2578292.0779 | 1178733.812 | 2578303.5561 | 1178742.5991
32 | 2578213.2195 | 1178744.7147 | 2578209.4107 | 1178739.7537
33 | 2578138.5111 | 1178898.9795 | 2578204.5894 | 1178858.028 | 2578219.5776 | 1178848.6046
34 | 2578279.3632 | 1178724.8759 | 2578295.909 | 1178710.892
35 | 2578295.909 | 1178710.892 | 2578313.322 | 1178696.1753
36 | 2578111.37 | 1178596.6505 | 2578162.6999 | 1178677.6644
37 | 2578174.5041 | 1178693.6584 | 2578163.4668 | 1178678.8747 | 2578162.6999 | 1178677.6644
38 | 2578174.5041 | 1178693.6584 | 2578175.8073 | 1178695.4038
39 | 2578207.7405 | 1178737.5782 | 2578202.8966 | 1178731.2688 | 2578195.4664 | 1178721.7355 | 2578175.8073 | 1178695.4038
40 | 2578209.4107 | 1178739.7537 | 2578207.7405 | 1178737.5782
41 | 2578138.5111 | 1178898.9795 | 2578097.5679 | 1178925.3875
42 | 2578138.5111 | 1178898.9795 | 2578162.9014 | 1178939.9336 | 2578161.6517 | 1178944.9852 | 2578146.3989 | 1178954.788
43 | 2577427.0756 | 1179465.7404 | 2577439.0442 | 1179467.3515 | 2577452.7401 | 1179467.1886 | 2577468.4534 | 1179463.1606 | 2577481.5247 | 1179457.3972 | 2577492.5351 | 1179449.9963 | 2577516.9257 | 1179425.5585 | 2577525.7202 | 1179420.0003
44 | 2577255.2305 | 1179124.7384 | 2577427.0756 | 1179465.7404
45 | 2577300.1284 | 1178867.9573 | 2577271.3143 | 1178630.4934
46 | 2577139.3453 | 1178952.0916 | 2577300.1284 | 1178867.9573
47 | 2577114.0989 | 1178974.6222 | 2577139.3453 | 1178952.0916
48 | 2577054.9958 | 1178848.4171 | 2577074.3962 | 1178861.1936
49 | 2577074.3962 | 1178861.1936 | 2577070.9483 | 1178876.4814 | 2577069.1596 | 1178890.1287 | 2577070.4848 | 1178898.9731
50 | 2577054.9958 | 1178848.4171 | 2577046.5793 | 1178857.7254
51 | 2577054.9958 | 1178848.4171 | 2577042.5774 | 1178834.7292
52 | 2577070.9708 | 1178902.2168 | 2577070.4848 | 1178898.9731
53 | 2577037.6968 | 1178867.549 | 2577046.5793 | 1178857.7254
54 | 2577035.7106 | 1178827.1604 | 2577042.5774 | 1178834.7292
55 | 2577070.9708 | 1178902.2168 | 2577076.9789 | 1178921.0035 | 2577085.3594 | 1178938.8917 | 2577095.6985 | 1178951.5585 | 2577114.0989 | 1178974.6222
56 | 2577070.9708 | 1178902.2168 | 2577076.9789 | 1178921.0035 | 2577085.3594 | 1178938.8917 | 2577079.0264 | 1178944.908 | 2577076.3959 | 1178952.2329 | 2577075.0151 | 1178960.6982 | 2577071.1738 | 1178970.996 | 2577062.4386 | 1178986.0818
57 | 2577037.6968 | 1178867.549 | 2577031.2448 | 1178868.4742 | 2577024.7337 | 1178875.8698
58 | 2577114.0989 | 1178974.6222 | 2577116.316 | 1178977.0371 | 2577129.4891 | 1178991.6609
59 | 2577062.4386 | 1178986.0818 | 2577046.3647 | 1178970.1059
60 | 2577241.7978 | 1179129.3377 | 2577237.274 | 1179130.8866
61 | 2577255.2305 | 1179124.7384 | 2577241.7978 | 1179129.3377
62 | 2577225.9314 | 1179132.2724 | 2577229.1609 | 1179133.6645 | 2577237.274 | 1179130.8866
63 | 2577153.5827 | 1179083.127 | 2577158.6301 | 1179082.5519 | 2577160.828 | 1179073.9835 | 2577174.6434 | 1179040.8914 | 2577207.1662 | 1179077.3527 | 2577225.3796 | 1179093.6472 | 2577258.1412 | 1179116.7565 | 2577255.2305 | 1179124.7384
64 | 2577153.5827 | 1179083.127 | 2577152.5808 | 1179078.8509 | 2577143.8918 | 1179072.0806
65 | 2577129.4891 | 1178991.6609 | 2577142.2712 | 1179005.9416 | 2577174.6434 | 1179040.8914 | 2577160.828 | 1179073.9835 | 2577158.6301 | 1179082.5519 | 2577153.5827 | 1179083.127
66 | 2577129.4891 | 1178991.6609 | 2577100.7854 | 1179019.0072 | 2577101.8948 | 1179033.3993 | 2577099.8813 | 1179038.4992
67 | 2577024.7337 | 1178875.8698 | 2577017.6674 | 1178883.9011 | 2577017.9248 | 1178887.0979
68 | 2577020.3289 | 1178908.4702 | 2577019.5528 | 1178907.317 | 2577017.9248 | 1178887.0979
69 | 2577020.3289 | 1178908.4702 | 2576996.7667 | 1178923.4459
70 | 2577026.7676 | 1178918.017 | 2577020.3289 | 1178908.4702

## bus_geodata
| x | y | coords
0 | 2578358.5357 | 1178658.381
1 | 2578372.5919 | 1178645.5554
2 | 2578344.1317 | 1178670.2868
3 | 2578390.8931 | 1178625.641
4 | 2578341.9262 | 1178672.1099
5 | 2578392.7383 | 1178623.5236
6 | 2578341.3549 | 1178672.5821
7 | 2578409.3964 | 1178608.0238
8 | 2578334.9723 | 1178677.8772
9 | 2577683.4096 | 1178884.5822
10 | 2577684.0657 | 1178905.1323
11 | 2577686.0248 | 1178855.0564
12 | 2577683.3197 | 1178921.4299
13 | 2577932.705 | 1179050.1895
14 | 2577766.3359 | 1179224.1543
15 | 2577940.5046 | 1179040.8361
16 | 2578265.5796 | 1178794.6657
17 | 2578286.7819 | 1178781.2061
18 | 2578245.6321 | 1178806.2961
19 | 2578318.1702 | 1178759.7084
20 | 2578238.127 | 1178787.7204
21 | 2578255.425 | 1178833.2077
22 | 2578325.335 | 1178799.3028
23 | 2578313.8585 | 1178750.4859
24 | 2578229.1188 | 1178765.4241
25 | 2578238.655 | 1178839.6688
26 | 2578291.9065 | 1178833.7419
27 | 2578330.3591 | 1178824.8003
28 | 2578303.5561 | 1178742.5991
29 | 2578213.2195 | 1178744.7147
30 | 2578219.5776 | 1178848.6046
31 | 2578279.3632 | 1178724.8759
32 | 2578295.909 | 1178710.892
33 | 2578313.322 | 1178696.1753
34 | 2578111.37 | 1178596.6505
35 | 2578162.6999 | 1178677.6644
36 | 2578174.5041 | 1178693.6584
37 | 2578175.8073 | 1178695.4038
38 | 2578207.7405 | 1178737.5782
39 | 2578138.5111 | 1178898.9795
40 | 2578097.5679 | 1178925.3875
41 | 2578146.3989 | 1178954.788
42 | 2578209.4107 | 1178739.7537
43 | 2577525.7202 | 1179420.0003
44 | 2577427.0756 | 1179465.7404
45 | 2577271.3143 | 1178630.4934
46 | 2577300.1284 | 1178867.9573
47 | 2577139.3453 | 1178952.0916
48 | 2577074.3962 | 1178861.1936
49 | 2577054.9958 | 1178848.4171
50 | 2577070.4848 | 1178898.9731
51 | 2577046.5793 | 1178857.7254
52 | 2577042.5774 | 1178834.7292
53 | 2577070.9708 | 1178902.2168
54 | 2577037.6968 | 1178867.549
55 | 2577035.7106 | 1178827.1604
56 | 2577114.0989 | 1178974.6222
57 | 2577062.4386 | 1178986.0818
58 | 2577241.7978 | 1179129.3377
59 | 2577237.274 | 1179130.8866
60 | 2577255.2305 | 1179124.7384
61 | 2577225.9314 | 1179132.2724
62 | 2577153.5827 | 1179083.127
63 | 2577129.4891 | 1178991.6609
64 | 2577099.8813 | 1179038.4992
65 | 2577143.8918 | 1179072.0806
66 | 2577046.3647 | 1178970.1059
67 | 2577024.7337 | 1178875.8698
68 | 2577017.9248 | 1178887.0979
69 | 2577020.3289 | 1178908.4702
70 | 2576996.7667 | 1178923.4459
71 | 2577026.7676 | 1178918.017
72 | 2577969.8803 | 1179165.6254

## line_std_types
| c_nf_per_km | r_ohm_per_km | x_ohm_per_km | max_i_ka | type | q_mm2 | alpha | voltage_rating
NAYY 4x50 SE | 210 | 0.642 | 0.083 | 0.142 | cs | 50 | 0.00403 | LV
NAYY 4x120 SE | 264 | 0.225 | 0.08 | 0.242 | cs | 120 | 0.00403 | LV
NAYY 4x150 SE | 261 | 0.208 | 0.08 | 0.27 | cs | 150 | 0.00403 | LV
NA2XS2Y 1x95 RM/25 12/20 kV | 216 | 0.313 | 0.132 | 0.252 | cs | 95 | 0.00403 | MV
NA2XS2Y 1x185 RM/25 12/20 kV | 273 | 0.161 | 0.117 | 0.362 | cs | 185 | 0.00403 | MV
NA2XS2Y 1x240 RM/25 12/20 kV | 304 | 0.122 | 0.112 | 0.421 | cs | 240 | 0.00403 | MV
NA2XS2Y 1x95 RM/25 6/10 kV | 315 | 0.313 | 0.123 | 0.249 | cs | 95 | 0.00403 | MV
NA2XS2Y 1x185 RM/25 6/10 kV | 406 | 0.161 | 0.11 | 0.358 | cs | 185 | 0.00403 | MV
NA2XS2Y 1x240 RM/25 6/10 kV | 456 | 0.122 | 0.105 | 0.416 | cs | 240 | 0.00403 | MV
NA2XS2Y 1x150 RM/25 12/20 kV | 250 | 0.206 | 0.116 | 0.319 | cs | 150 | 0.00403 | MV
NA2XS2Y 1x120 RM/25 12/20 kV | 230 | 0.253 | 0.119 | 0.283 | cs | 120 | 0.00403 | MV
NA2XS2Y 1x70 RM/25 12/20 kV | 190 | 0.443 | 0.132 | 0.22 | cs | 70 | 0.00403 | MV
NA2XS2Y 1x150 RM/25 6/10 kV | 360 | 0.206 | 0.11 | 0.315 | cs | 150 | 0.00403 | MV
NA2XS2Y 1x120 RM/25 6/10 kV | 340 | 0.253 | 0.113 | 0.28 | cs | 120 | 0.00403 | MV
NA2XS2Y 1x70 RM/25 6/10 kV | 280 | 0.443 | 0.123 | 0.217 | cs | 70 | 0.00403 | MV
N2XS(FL)2Y 1x120 RM/35 64/110 kV | 112 | 0.153 | 0.166 | 0.366 | cs | 120 | 0.00393 | HV
N2XS(FL)2Y 1x185 RM/35 64/110 kV | 125 | 0.099 | 0.156 | 0.457 | cs | 185 | 0.00393 | HV
N2XS(FL)2Y 1x240 RM/35 64/110 kV | 135 | 0.075 | 0.149 | 0.526 | cs | 240 | 0.00393 | HV
N2XS(FL)2Y 1x300 RM/35 64/110 kV | 144 | 0.06 | 0.144 | 0.588 | cs | 300 | 0.00393 | HV
15-AL1/3-ST1A 0.4 | 11 | 1.8769 | 0.35 | 0.105 | ol | 16 | 0.00403 | LV
24-AL1/4-ST1A 0.4 | 11.25 | 1.2012 | 0.335 | 0.14 | ol | 24 | 0.00403 | LV
48-AL1/8-ST1A 0.4 | 12.2 | 0.5939 | 0.3 | 0.21 | ol | 48 | 0.00403 | LV
94-AL1/15-ST1A 0.4 | 13.2 | 0.306 | 0.29 | 0.35 | ol | 94 | 0.00403 | LV
34-AL1/6-ST1A 10.0 | 9.7 | 0.8342 | 0.36 | 0.17 | ol | 34 | 0.00403 | MV
48-AL1/8-ST1A 10.0 | 10.1 | 0.5939 | 0.35 | 0.21 | ol | 48 | 0.00403 | MV
70-AL1/11-ST1A 10.0 | 10.4 | 0.4132 | 0.339 | 0.29 | ol | 70 | 0.00403 | MV
94-AL1/15-ST1A 10.0 | 10.75 | 0.306 | 0.33 | 0.35 | ol | 94 | 0.00403 | MV
122-AL1/20-ST1A 10.0 | 11.1 | 0.2376 | 0.323 | 0.41 | ol | 122 | 0.00403 | MV
149-AL1/24-ST1A 10.0 | 11.25 | 0.194 | 0.315 | 0.47 | ol | 149 | 0.00403 | MV
34-AL1/6-ST1A 20.0 | 9.15 | 0.8342 | 0.382 | 0.17 | ol | 34 | 0.00403 | MV
48-AL1/8-ST1A 20.0 | 9.5 | 0.5939 | 0.372 | 0.21 | ol | 48 | 0.00403 | MV
70-AL1/11-ST1A 20.0 | 9.7 | 0.4132 | 0.36 | 0.29 | ol | 70 | 0.00403 | MV
94-AL1/15-ST1A 20.0 | 10 | 0.306 | 0.35 | 0.35 | ol | 94 | 0.00403 | MV
122-AL1/20-ST1A 20.0 | 10.3 | 0.2376 | 0.344 | 0.41 | ol | 122 | 0.00403 | MV
149-AL1/24-ST1A 20.0 | 10.5 | 0.194 | 0.337 | 0.47 | ol | 149 | 0.00403 | MV
184-AL1/30-ST1A 20.0 | 10.75 | 0.1571 | 0.33 | 0.535 | ol | 184 | 0.00403 | MV
243-AL1/39-ST1A 20.0 | 11 | 0.1188 | 0.32 | 0.645 | ol | 243 | 0.00403 | MV
48-AL1/8-ST1A 110.0 | 8 | 0.5939 | 0.46 | 0.21 | ol | 48 | 0.00403 | HV
70-AL1/11-ST1A 110.0 | 8.4 | 0.4132 | 0.45 | 0.29 | ol | 70 | 0.00403 | HV
94-AL1/15-ST1A 110.0 | 8.65 | 0.306 | 0.44 | 0.35 | ol | 94 | 0.00403 | HV
122-AL1/20-ST1A 110.0 | 8.5 | 0.2376 | 0.43 | 0.41 | ol | 122 | 0.00403 | HV
149-AL1/24-ST1A 110.0 | 8.75 | 0.194 | 0.41 | 0.47 | ol | 149 | 0.00403 | HV
184-AL1/30-ST1A 110.0 | 8.8 | 0.1571 | 0.4 | 0.535 | ol | 184 | 0.00403 | HV
243-AL1/39-ST1A 110.0 | 9 | 0.1188 | 0.39 | 0.645 | ol | 243 | 0.00403 | HV
305-AL1/39-ST1A 110.0 | 9.2 | 0.0949 | 0.38 | 0.74 | ol | 305 | 0.00403 | HV
490-AL1/64-ST1A 110.0 | 9.75 | 0.059 | 0.37 | 0.96 | ol | 490 | 0.00403 | HV
679-AL1/86-ST1A 110.0 | 9.95 | 0.042 | 0.36 | 1.15 | ol | 679 | 0.00403 | HV
490-AL1/64-ST1A 220.0 | 10 | 0.059 | 0.285 | 0.96 | ol | 490 | 0.00403 | HV
679-AL1/86-ST1A 220.0 | 11.7 | 0.042 | 0.275 | 1.15 | ol | 679 | 0.00403 | HV
490-AL1/64-ST1A 380.0 | 11 | 0.059 | 0.253 | 0.96 | ol | 490 | 0.00403 | HV
679-AL1/86-ST1A 380.0 | 14.6 | 0.042 | 0.25 | 1.15 | ol | 679 | 0.00403 | HV

## trafo_std_types
| i0_percent | pfe_kw | vkr_percent | sn_mva | vn_lv_kv | vn_hv_kv | vk_percent | shift_degree | vector_group | tap_side | tap_neutral | tap_min | tap_max | tap_step_degree | tap_step_percent | tap_phase_shifter
160 MVA 380/110 kV | 0.06 | 60 | 0.25 | 160 | 110 | 380 | 12.2 | 0 | Yy0 | hv | 0 | -9 | 9 | 0 | 1.5 | FALSE
100 MVA 220/110 kV | 0.06 | 55 | 0.26 | 100 | 110 | 220 | 12 | 0 | Yy0 | hv | 0 | -9 | 9 | 0 | 1.5 | FALSE
63 MVA 110/20 kV | 0.04 | 22 | 0.32 | 63 | 20 | 110 | 18 | 150 | YNd5 | hv | 0 | -9 | 9 | 0 | 1.5 | FALSE
40 MVA 110/20 kV | 0.05 | 18 | 0.34 | 40 | 20 | 110 | 16.2 | 150 | YNd5 | hv | 0 | -9 | 9 | 0 | 1.5 | FALSE
25 MVA 110/20 kV | 0.07 | 14 | 0.41 | 25 | 20 | 110 | 12 | 150 | YNd5 | hv | 0 | -9 | 9 | 0 | 1.5 | FALSE
63 MVA 110/10 kV | 0.04 | 22 | 0.32 | 63 | 10 | 110 | 18 | 150 | YNd5 | hv | 0 | -9 | 9 | 0 | 1.5 | FALSE
40 MVA 110/10 kV | 0.05 | 18 | 0.34 | 40 | 10 | 110 | 16.2 | 150 | YNd5 | hv | 0 | -9 | 9 | 0 | 1.5 | FALSE
25 MVA 110/10 kV | 0.07 | 14 | 0.41 | 25 | 10 | 110 | 12 | 150 | YNd5 | hv | 0 | -9 | 9 | 0 | 1.5 | FALSE
0.25 MVA 20/0.4 kV | 0.32 | 0.8 | 1.44 | 0.25 | 0.4 | 20 | 6 | 150 | Yzn5 | hv | 0 | -2 | 2 | 0 | 2.5 | FALSE
0.4 MVA 20/0.4 kV | 0.3375 | 1.35 | 1.425 | 0.4 | 0.4 | 20 | 6 | 150 | Dyn5 | hv | 0 | -2 | 2 | 0 | 2.5 | FALSE
0.63 MVA 20/0.4 kV | 0.2619 | 1.65 | 1.206 | 0.63 | 0.4 | 20 | 6 | 150 | Dyn5 | hv | 0 | -2 | 2 | 0 | 2.5 | FALSE
0.25 MVA 10/0.4 kV | 0.24 | 0.6 | 1.2 | 0.25 | 0.4 | 10 | 4 | 150 | Dyn5 | hv | 0 | -2 | 2 | 0 | 2.5 | FALSE
0.4 MVA 10/0.4 kV | 0.2375 | 0.95 | 1.325 | 0.4 | 0.4 | 10 | 4 | 150 | Dyn5 | hv | 0 | -2 | 2 | 0 | 2.5 | FALSE
0.63 MVA 10/0.4 kV | 0.1873 | 1.18 | 1.0794 | 0.63 | 0.4 | 10 | 4 | 150 | Dyn5 | hv | 0 | -2 | 2 | 0 | 2.5 | FALSE

## trafo3w_std_types
| sn_hv_mva | sn_mv_mva | sn_lv_mva | vn_hv_kv | vn_mv_kv | vn_lv_kv | vk_hv_percent | vk_mv_percent | vk_lv_percent | vkr_hv_percent | vkr_mv_percent | vkr_lv_percent | pfe_kw | i0_percent | shift_mv_degree | shift_lv_degree | vector_group | tap_side | tap_neutral | tap_min | tap_max | tap_step_percent
63/25/38 MVA 110/20/10 kV | 63 | 25 | 38 | 110 | 20 | 10 | 10.4 | 10.4 | 10.4 | 0.28 | 0.32 | 0.35 | 35 | 0.89 | 0 | 0 | YN0yn0yn0 | hv | 0 | -10 | 10 | 1.2
63/25/38 MVA 110/10/10 kV | 63 | 25 | 38 | 110 | 10 | 10 | 10.4 | 10.4 | 10.4 | 0.28 | 0.32 | 0.35 | 35 | 0.89 | 0 | 0 | YN0yn0yn0 | hv | 0 | -10 | 10 | 1.2

## fuse_std_types
| fuse_type | i_rated_a | t_avg | t_min | t_total | x_avg | x_min | x_total
HV 100A | HV 100A | 100 | 0 | [10.0, 3.64, 0.854, 0.281, 0.1, 0.0531, 0.022, 0.01] | [10.0, 4.267, 1.21, 0.403, 0.1, 0.058, 0.022, 0.01] | 0 | [300.0, 350.0, 450.0, 550.0, 700.0, 850.0, 1200.0, 1752.0] | [600.0, 700.0, 900.0, 1150.0, 1665.0, 2000.0, 3000.0, 4313.0]
HV 10A | HV 10A | 10 | 0 | [10.0, 1675.0, 0.344, 0.156, 0.1, 0.0417, 0.0171, 0.01] | [10.0, 1.3, 0.3, 0.155, 0.1, 0.0555, 0.023, 0.01] | 0 | [30.0, 32.0, 35.0, 37.0, 39.0, 50.0, 70.0, 88.0] | [60.0, 70.0, 80.0, 87.0, 94.0, 110.0, 150.0, 216.0]
HV 125A | HV 125A | 125 | 0 | [10.0, 1.82, 0.344, 0.1, 0.0467, 0.0269, 0.01] | [10.0, 2.478, 0.426, 0.1, 0.0427, 0.0211, 0.01] | 0 | [375.0, 500.0, 700.0, 925.0, 1200.0, 1500.0, 2341.0] | [750.0, 1000.0, 1500.0, 2200.0, 3000.0, 4000.0, 5765.0]
HV 160A | HV 160A | 160 | 0 | [10.0, 4.15, 1.03, 0.198, 0.1, 0.051, 0.0172, 0.01] | [10.0, 2.3, 0.734, 0.274, 0.1, 0.046, 0.0177, 0.01] | 0 | [480.0, 550.0, 700.0, 1000.0, 1260.0, 1600.0, 2500.0, 3227.0] | [960.0, 1300.0, 1700.0, 2200.0, 2996.0, 4000.0, 6000.0, 7946.0]
HV 16A | HV 16A | 16 | 0 | [10.0, 0.352, 0.164, 0.1, 0.0649, 0.0342, 0.01] | [10.0, 2.34, 0.722, 0.181, 0.1, 0.055, 0.0296, 0.01] | 0 | [48.0, 60.0, 65.0, 71.0, 80.0, 100.0, 162.0] | [96.0, 110.0, 125.0, 150.0, 168.0, 200.0, 250.0, 398.0]
HV 200A | HV 200A | 200 | 0 | [10.0, 4.267, 1.21, 0.403, 0.1, 0.058, 0.022, 0.01] | [10.0, 3.73, 1.654, 0.328, 0.1, 0.0531, 0.019, 0.01] | 0 | [600.0, 700.0, 900.0, 1150.0, 1665.0, 2000.0, 3000.0, 4313.0] | [1200.0, 1500.0, 1800.0, 2700.0, 3960.0, 5000.0, 7500.0, 10620.0]
HV 20A | HV 20A | 20 | 0 | [10.0, 1.3, 0.3, 0.155, 0.1, 0.0555, 0.023, 0.01] | [10.0, 1.3, 0.161, 0.1, 0.0611, 0.0399, 0.0141, 0.01] | 0 | [60.0, 70.0, 80.0, 87.0, 94.0, 110.0, 150.0, 216.0] | [120.0, 150.0, 200.0, 223.0, 260.0, 300.0, 450.0, 532.0]
HV 25A | HV 25A | 25 | 0 | [10.0, 2.512, 0.833, 0.299, 0.1, 0.0372, 0.0223, 0.01] | [10.0, 3.125, 0.597, 0.198, 0.1, 0.0378, 0.022, 0.01] | 0 | [75.0, 82.0, 90.0, 100.0, 124.0, 170.0, 200.0, 289.0] | [150.0, 170.0, 210.0, 250.0, 294.0, 400.0, 500.0, 711.0]
HV 31.5A | HV 31.5A | 31.5 | 0 | [10.0, 2.34, 0.722, 0.181, 0.1, 0.055, 0.0296, 0.01] | [10.0, 2.84, 0.368, 0.164, 0.1, 0.0621, 0.0378, 0.0195, 0.01] | 0 | [95.0, 110.0, 125.0, 150.0, 165.0, 200.0, 250.0, 390.0] | [189.0, 220.0, 300.0, 350.0, 393.0, 450.0, 530.0, 700.0, 960.0]
HV 40A | HV 40A | 40 | 0 | [10.0, 1.3, 0.161, 0.1, 0.0611, 0.0399, 0.0141, 0.01] | [10.0, 2.05, 0.369, 0.198, 0.1, 0.051, 0.0298, 0.01] | 0 | [120.0, 150.0, 200.0, 223.0, 260.0, 300.0, 450.0, 532.0] | [240.0, 300.0, 400.0, 450.0, 530.0, 650.0, 800.0, 1311.0]
HV 50A | HV 50A | 50 | 0 | [10.0, 3.215, 0.597, 0.198, 0.1, 0.0378, 0.022, 0.01] | [10.0, 3.64, 0.854, 0.281, 0.1, 0.0531, 0.022, 0.01] | 0 | [150.0, 170.0, 210.0, 250.0, 294.0, 400.0, 500.0, 711.0] | [300.0, 350.0, 450.0, 550.0, 700.0, 850.0, 1200.0, 1752.0]
HV 6.3A | HV 6.3A | 6.3 | 0 | [10.0, 1.39, 0.344, 0.168, 0.1, 0.056, 0.0263, 0.01] | [10.0, 1.711, 0.516, 0.198, 0.1, 0.0634, 0.0303, 0.01] | 0 | [19.0, 19.5, 20.4, 20.8, 22.0, 25.0, 32.0, 48.0] | [38.0, 40.0, 43.0, 48.0, 53.0, 60.0, 75.0, 118.0]
HV 63A | HV 63A | 63 | 0 | [10.0, 2.84, 0.368, 0.164, 0.1, 0.0621, 0.0378, 0.0195, 0.01] | [10.0, 1.82, 0.344, 0.1, 0.0467, 0.0269, 0.01] | 0 | [189.0, 220.0, 300.0, 350.0, 393.0, 450.0, 530.0, 700.0, 961.0] | [378.0, 500.0, 700.0, 934.0, 1200.0, 1500.0, 2366.0]
HV 80A | HV 80A | 80 | 0 | [10.0, 2.05, 0.369, 0.198, 0.1, 0.051, 0.0298, 0.01] | [10.0, 4.15, 1.03, 0.198, 0.1, 0.051, 0.0172, 0.01] | 0 | [240.0, 300.0, 400.0, 450.0, 530.0, 650.0, 800.0, 1311.0] | [480.0, 550.0, 700.0, 1000.0, 1260.0, 1600.0, 2500.0, 3227.0]
Siemens NH-1-100 | Siemens NH-1-100 | 100 | [5400.0, 2000.0, 400.0, 20.0, 1.0, 0.2, 0.012, 0.004] | 0 | 0 | [150.0, 190.0, 250.0, 430.0, 900.0, 1250.0, 2700.0, 3600.0] | 0 | 0
Siemens NH-1-125 | Siemens NH-1-125 | 125 | [4800.0, 120.0, 7.0, 0.1, 0.004] | 0 | 0 | [180.0, 400.0, 740.0, 2000.0, 4250.0] | 0 | 0
Siemens NH-1-16 | Siemens NH-1-16 | 16 | [4000.0, 400.0, 2.0, 0.1, 0.04, 0.01] | 0 | 0 | [26.0, 35.0, 75.0, 150.0, 200.0, 300.0] | 0 | 0
Siemens NH-1-160 | Siemens NH-1-160 | 160 | [4800.0, 120.0, 7.0, 0.1, 0.004] | 0 | 0 | [210.0, 500.0, 900.0, 2300.0, 5000.0] | 0 | 0
Siemens NH-1-25 | Siemens NH-1-25 | 25 | [4000.0, 1000.0, 10.0, 0.2, 0.02, 0.01] | 0 | 0 | [40.0, 50.0, 100.0, 210.0, 400.0, 500.0] | 0 | 0
Siemens NH-1-50 | Siemens NH-1-50 | 50 | [4000.0, 40.0, 4.0, 1.0, 0.02, 0.01] | 0 | 0 | [86.0, 200.0, 300.0, 400.0, 1000.0, 1280.0] | 0 | 0
Siemens NH-1-63 | Siemens NH-1-63 | 63 | [4000.0, 100.0, 10.0, 2.0, 0.04, 0.01] | 0 | 0 | [100.0, 200.0, 300.0, 400.0, 1000.0, 1500.0] | 0 | 0
Siemens NH-1-80 | Siemens NH-1-80 | 80 | [4800.0, 120.0, 7.0, 0.1, 0.01] | 0 | 0 | [150.58, 250.0, 450.0, 1150.0, 2470.0] | 0 | 0
Siemens NH-2-1000 | Siemens NH-2-1000 | 1000 | [4800.0, 120.0, 7.0, 0.1, 0.004] | 0 | 0 | [1900.0, 3500.0, 8400.0, 24000.0, 52000.0] | 0 | 0
Siemens NH-2-200 | Siemens NH-2-200 | 200 | [4800.0, 120.0, 7.0, 0.1, 0.004] | 0 | 0 | [280.0, 650.0, 1200.0, 3000.0, 7000.0] | 0 | 0
Siemens NH-2-224 | Siemens NH-2-224 | 224 | [4800.0, 120.0, 7.0, 0.2, 0.04, 0.004] | 0 | 0 | [400.0, 750.0, 1453.0, 3025.0, 4315.0, 7600.0] | 0 | 0
Siemens NH-2-250 | Siemens NH-2-250 | 250 | [4800.0, 120.0, 7.0, 0.1, 0.004] | 0 | 0 | [450.0, 800.0, 1650.0, 4000.0, 8500.0] | 0 | 0
Siemens NH-2-315 | Siemens NH-2-315 | 315 | [4800.0, 120.0, 7.0, 0.1, 0.004] | 0 | 0 | [550.0, 920.0, 1900.0, 5000.0, 11000.0] | 0 | 0
Siemens NH-2-355 | Siemens NH-2-355 | 355 | [4800.0, 120.0, 6.0, 0.1, 0.004] | 0 | 0 | [650.0, 1116.27, 2350.0, 5840.0, 12790.0] | 0 | 0
Siemens NH-2-400 | Siemens NH-2-400 | 400 | [4800.0, 120.0, 7.0, 0.1, 0.004] | 0 | 0 | [720.0, 1350.0, 2800.0, 6500.0, 15000.0] | 0 | 0
Siemens NH-2-425 | Siemens NH-2-425 | 425 | [4800.0, 120.0, 7.0, 0.1, 0.004] | 0 | 0 | [850.0, 1500.0, 3050.0, 7500.0, 16500.0] | 0 | 0
Siemens NH-2-630 | Siemens NH-2-630 | 630 | [4800.0, 120.0, 7.0, 0.1, 0.004] | 0 | 0 | [1200.0, 2000.0, 4800.0, 12000.0, 26000.0] | 0 | 0

## res_bus
| vm_pu | va_degree | p_mw | q_mvar
0 | 0.97344 | -0.18696 | 0.0013987 | 0.00035054
1 | 0.9732 | -0.18864 | 0.001832 | 0.00045915
2 | 0.97371 | -0.18503 | 0.00086666 | 0.00021721
3 | 0.97294 | -0.19052 | 0.00076753 | 0.00019236
4 | 0.97375 | -0.1847 | 0.0018028 | 0.00045183
5 | 0.97292 | -0.19069 | 0 | 0
6 | 0.97376 | -0.18461 | 0.0016457 | 0.00041246
7 | 0.97272 | -0.19209 | 0.0058039 | 0.0014546
8 | 0.97394 | -0.18337 | 0.0018308 | 0.00045885
9 | 0.99828 | -0.012125 | 0.00091152 | 0.00022845
10 | 0.99833 | -0.011756 | 0.0015641 | 0.000392
11 | 0.99824 | -0.012387 | 0.00087865 | 0.00022021
12 | 0.99841 | -0.011206 | 0 | 0
13 | 0.99975 | -0.0017367 | 0.00052796 | 0.00013232
14 | 0.99552 | -0.031256 | 0 | 0
15 | 1 | 0 | -0.080491 | -0.020116
16 | 0.97904 | -0.1468 | 0.0044314 | 0.0011106
17 | 0.97825 | -0.15244 | 0.000452 | 0.00011328
18 | 0.97992 | -0.14056 | 0 | 0
19 | 0.97708 | -0.16082 | 0.00050796 | 0.00012731
20 | 0.97962 | -0.14272 | 0.0021725 | 0.00054448
21 | 0.98144 | -0.12977 | 0 | 0
22 | 0.97695 | -0.16177 | 0 | 0
23 | 0.97681 | -0.16277 | 0.00058079 | 0.00014556
24 | 0.97933 | -0.14476 | 0 | 0
25 | 0.98239 | -0.12301 | 0.0029977 | 0.00075129
26 | 0.97686 | -0.16243 | 0.0010663 | 0.00026723
27 | 0.9769 | -0.16209 | 0.0011893 | 0.00029807
28 | 0.97647 | -0.16517 | 0.00027334 | 6.8506e-05
29 | 0.97902 | -0.14699 | 0.00029604 | 7.4195e-05
30 | 0.9836 | -0.11442 | 0.00075531 | 0.0001893
31 | 0.97571 | -0.17065 | 0 | 0
32 | 0.97515 | -0.17462 | 0.00074755 | 0.00018735
33 | 0.9746 | -0.17862 | 0.00073509 | 0.00018423
34 | 0.97827 | -0.15239 | 0.00092508 | 0.00023185
35 | 0.9784 | -0.15146 | 0.00048211 | 0.00012083
36 | 0.97844 | -0.15116 | 0.0030475 | 0.00076377
37 | 0.97845 | -0.15106 | 0.0016497 | 0.00041345
38 | 0.97892 | -0.14769 | 0.0005692 | 0.00014265
39 | 0.98917 | -0.075171 | 0 | 0
40 | 0.99274 | -0.050243 | 0 | 0
41 | 0.98811 | -0.082672 | 0.010343 | 0.0025922
42 | 0.97895 | -0.1475 | 0.0011845 | 0.00029687
43 | 0.99012 | -0.069166 | 0 | 0
44 | 0.98615 | -0.097307 | 0.012072 | 0.0030255
45 | 0.97503 | -0.17717 | 0.00018167 | 4.5531e-05
46 | 0.9751 | -0.17669 | 0.00031757 | 7.959e-05
47 | 0.97523 | -0.17568 | 0.00069768 | 0.00017486
48 | 0.9739 | -0.18523 | 0 | 0
49 | 0.97367 | -0.18691 | 0 | 0
50 | 0.97429 | -0.18246 | 0.00026312 | 6.5944e-05
51 | 0.97358 | -0.18757 | 0.00012459 | 3.1224e-05
52 | 0.97362 | -0.18727 | 0.00042318 | 0.00010606
53 | 0.97432 | -0.18221 | 0 | 0
54 | 0.97348 | -0.18825 | 0 | 0
55 | 0.9736 | -0.18742 | 0.0014149 | 0.0003546
56 | 0.97529 | -0.17524 | 0 | 0
57 | 0.97423 | -0.18284 | 0 | 0
58 | 0.97947 | -0.14504 | 0.0019625 | 0.00049186
59 | 0.97947 | -0.14506 | 0.00028411 | 7.1205e-05
60 | 0.97952 | -0.14467 | 0 | 0
61 | 0.97947 | -0.14508 | 0.00019725 | 4.9435e-05
62 | 0.97716 | -0.16174 | 0 | 0
63 | 0.97559 | -0.17306 | 0 | 0
64 | 0.97557 | -0.17321 | 0.00023821 | 5.9701e-05
65 | 0.97715 | -0.16178 | 0.00023909 | 5.9921e-05
66 | 0.97421 | -0.183 | 0.00063645 | 0.00015951
67 | 0.97336 | -0.1891 | 0 | 0
68 | 0.97327 | -0.18981 | 0.0013616 | 0.00034125
69 | 0.97315 | -0.19062 | 0 | 0
70 | 0.97313 | -0.19076 | 0.00045852 | 0.00011492
71 | 0.9731 | -0.19099 | 0.0030677 | 0.00076883
72 | 0.99998 | 149.9947 | 0 | 0

## res_line
| p_from_mw | q_from_mvar | p_to_mw | q_to_mvar | pl_mw | ql_mvar | i_from_ka | i_to_ka | i_ka | vm_from_pu | va_from_degree | vm_to_pu | va_to_degree | loading_percent
0 | 0.0084084 | 0.0021071 | -0.0084064 | -0.0021066 | 1.963e-06 | 5.1832e-07 | 0.012853 | 0.012853 | 0.012853 | 0.97344 | -0.18696 | 0.9732 | -0.18864 | 4.7605
1 | -0.0098071 | -0.0024577 | 0.0098097 | 0.0024584 | 2.6206e-06 | 7.7556e-07 | 0.014991 | 0.014991 | 0.014991 | 0.97344 | -0.18696 | 0.97371 | -0.18503 | 5.5523
2 | 0.0065744 | 0.0016475 | -0.0065727 | -0.0016471 | 1.7067e-06 | 3.2018e-07 | 0.010052 | 0.010052 | 0.010052 | 0.9732 | -0.18864 | 0.97294 | -0.19052 | 3.7231
3 | -0.010676 | -0.0026756 | 0.010677 | 0.0026758 | 4.753e-07 | 1.4722e-07 | 0.016316 | 0.016316 | 0.016316 | 0.97371 | -0.18503 | 0.97375 | -0.1847 | 6.0428
4 | 0.0058052 | 0.0014548 | -0.0058051 | -0.0014548 | 1.3815e-07 | 1.8255e-08 | 0.0088784 | 0.0088784 | 0.0088784 | 0.97294 | -0.19052 | 0.97292 | -0.19069 | 3.2883
5 | -0.01248 | -0.0031276 | 0.01248 | 0.0031277 | 1.6821e-07 | 5.5475e-08 | 0.019071 | 0.019071 | 0.019071 | 0.97375 | -0.1847 | 0.97376 | -0.18461 | 7.0632
6 | 0.0058051 | 0.0014548 | -0.0058039 | -0.0014546 | 1.1212e-06 | 1.4823e-07 | 0.0088784 | 0.0088785 | 0.0088785 | 0.97292 | -0.19069 | 0.97272 | -0.19209 | 3.2883
7 | -0.014126 | -0.0035401 | 0.014128 | 0.003541 | 2.4111e-06 | 8.2418e-07 | 0.021585 | 0.021585 | 0.021585 | 0.97376 | -0.18461 | 0.97394 | -0.18337 | 7.9946
8 | -0.015959 | -0.0039998 | 0.015969 | 0.0040035 | 1.0516e-05 | 3.6916e-06 | 0.024383 | 0.024382 | 0.024383 | 0.97394 | -0.18337 | 0.9746 | -0.17862 | 9.0306
9 | -0.0017902 | -0.00044828 | 0.0017903 | 0.00044805 | 9.1348e-08 | -2.337e-07 | 0.0026683 | 0.0026682 | 0.0026683 | 0.99828 | -0.012125 | 0.99833 | -0.011756 | 0.98826
10 | 0.00087868 | 0.00021984 | -0.00087865 | -0.00022021 | 3.175e-08 | -3.7559e-07 | 0.0013096 | 0.0013098 | 0.0013098 | 0.99828 | -0.012125 | 0.99824 | -0.012387 | 0.4851
11 | -0.0033544 | -0.00084005 | 0.0033547 | 0.00083994 | 2.5465e-07 | -1.1556e-07 | 0.0049995 | 0.0049995 | 0.0049995 | 0.99833 | -0.011756 | 0.99841 | -0.011206 | 1.8517
12 | -0.0033547 | -0.00083994 | 0.003359 | 0.00083794 | 4.3763e-06 | -1.9921e-06 | 0.0049995 | 0.0049982 | 0.0049995 | 0.99841 | -0.011206 | 0.99975 | -0.0017367 | 1.8517
13 | 0.024394 | 0.0061379 | -0.024294 | -0.0061058 | 0.00010016 | 3.2166e-05 | 0.036317 | 0.036319 | 0.036319 | 0.99975 | -0.0017367 | 0.99552 | -0.031256 | 6.7257
14 | -0.028281 | -0.0071082 | 0.028288 | 0.0071105 | 6.8398e-06 | 2.3062e-06 | 0.042101 | 0.0421 | 0.042101 | 0.99975 | -0.0017367 | 1 | 0 | 7.7964
15 | 0.024294 | 0.0061058 | -0.024166 | -0.0060647 | 0.00012769 | 4.1088e-05 | 0.036319 | 0.036322 | 0.036322 | 0.99552 | -0.031256 | 0.99012 | -0.069166 | 6.7262
16 | 0.051403 | 0.013006 | -0.051041 | -0.012872 | 0.00036195 | 0.00013405 | 0.076531 | 0.076533 | 0.076533 | 1 | 0 | 0.99274 | -0.050243 | 14.1728
17 | 0.021607 | 0.0054241 | -0.02159 | -0.0054179 | 1.6914e-05 | 6.1897e-06 | 0.032842 | 0.032842 | 0.032842 | 0.97904 | -0.1468 | 0.97825 | -0.15244 | 12.1639
18 | -0.026038 | -0.0065347 | 0.026061 | 0.0065431 | 2.2569e-05 | 8.3897e-06 | 0.039577 | 0.039577 | 0.039577 | 0.97904 | -0.1468 | 0.97992 | -0.14056 | 14.6583
19 | 0.021138 | 0.0053047 | -0.021113 | -0.0052957 | 2.4546e-05 | 8.9635e-06 | 0.032155 | 0.032155 | 0.032155 | 0.97825 | -0.15244 | 0.97708 | -0.16082 | 11.9093
20 | 0.010338 | 0.0025895 | -0.010335 | -0.0025885 | 3.0809e-06 | 9.3263e-07 | 0.015698 | 0.015698 | 0.015698 | 0.97992 | -0.14056 | 0.97962 | -0.14272 | 5.8142
21 | -0.036399 | -0.0091326 | 0.036453 | 0.0091532 | 5.4594e-05 | 2.0637e-05 | 0.055276 | 0.055275 | 0.055276 | 0.97992 | -0.14056 | 0.98144 | -0.12977 | 20.4724
22 | 0.002256 | 0.00056391 | -0.0022557 | -0.0005643 | 2.9641e-07 | -3.9007e-07 | 0.0034352 | 0.0034354 | 0.0034354 | 0.97708 | -0.16082 | 0.97695 | -0.16177 | 1.2724
23 | 0.018349 | 0.0046045 | -0.018344 | -0.0046027 | 4.9614e-06 | 1.7808e-06 | 0.027946 | 0.027946 | 0.027946 | 0.97708 | -0.16082 | 0.97681 | -0.16277 | 10.3505
24 | 0.0081627 | 0.002044 | -0.0081604 | -0.0020435 | 2.3067e-06 | 5.8451e-07 | 0.012398 | 0.012398 | 0.012398 | 0.97962 | -0.14272 | 0.97933 | -0.14476 | 4.592
25 | -0.036453 | -0.0091532 | 0.036488 | 0.0091662 | 3.4264e-05 | 1.2951e-05 | 0.055275 | 0.055275 | 0.055275 | 0.98144 | -0.12977 | 0.98239 | -0.12301 | 20.4724
26 | 0.0010664 | 0.00026653 | -0.0010663 | -0.00026723 | 9.6441e-08 | -6.9655e-07 | 0.0016239 | 0.0016242 | 0.0016242 | 0.97695 | -0.16177 | 0.97686 | -0.16243 | 0.60156
27 | 0.0011894 | 0.00029777 | -0.0011893 | -0.00029807 | 5.3216e-08 | -3.0492e-07 | 0.0018115 | 0.0018116 | 0.0018116 | 0.97695 | -0.16177 | 0.9769 | -0.16209 | 0.67095
28 | 0.017763 | 0.0044571 | -0.017757 | -0.004455 | 5.9291e-06 | 2.1181e-06 | 0.027062 | 0.027062 | 0.027062 | 0.97681 | -0.16277 | 0.97647 | -0.16517 | 10.0228
29 | 0.0081604 | 0.0020435 | -0.0081579 | -0.0020428 | 2.5045e-06 | 6.3484e-07 | 0.012398 | 0.012399 | 0.012399 | 0.97933 | -0.14476 | 0.97902 | -0.14699 | 4.5921
30 | -0.039485 | -0.0099175 | 0.039533 | 0.0099354 | 4.7238e-05 | 1.79e-05 | 0.059816 | 0.059816 | 0.059816 | 0.98239 | -0.12301 | 0.9836 | -0.11442 | 22.1541
31 | 0.017484 | 0.0043865 | -0.017471 | -0.0043818 | 1.3289e-05 | 4.7362e-06 | 0.026645 | 0.026645 | 0.026645 | 0.97647 | -0.16517 | 0.97571 | -0.17065 | 9.8686
32 | 0.0078619 | 0.0019686 | -0.0078613 | -0.0019685 | 5.572e-07 | 1.3567e-07 | 0.011949 | 0.011949 | 0.011949 | 0.97902 | -0.14699 | 0.97895 | -0.1475 | 4.4254
33 | -0.040288 | -0.010125 | 0.040509 | 0.010209 | 0.00022131 | 8.39e-05 | 0.060959 | 0.060958 | 0.060959 | 0.9836 | -0.11442 | 0.98917 | -0.075171 | 22.5772
34 | 0.017471 | 0.0043818 | -0.017461 | -0.0043784 | 9.5974e-06 | 3.4209e-06 | 0.026645 | 0.026645 | 0.026645 | 0.97571 | -0.17065 | 0.97515 | -0.17462 | 9.8686
35 | 0.016714 | 0.004191 | -0.016704 | -0.0041877 | 9.2542e-06 | 3.275e-06 | 0.025505 | 0.025505 | 0.025505 | 0.97515 | -0.17462 | 0.9746 | -0.17862 | 9.4462
36 | -0.00092508 | -0.00023185 | 0.0009252 | 0.00023069 | 1.1846e-07 | -1.1587e-06 | 0.0014071 | 0.0014067 | 0.0014071 | 0.97827 | -0.15239 | 0.9784 | -0.15146 | 0.52115
37 | -0.0014073 | -0.00035152 | 0.0014074 | 0.00035129 | 5.6809e-08 | -2.2785e-07 | 0.0021399 | 0.0021398 | 0.0021399 | 0.9784 | -0.15146 | 0.97844 | -0.15116 | 0.79256
38 | -0.0044548 | -0.0011151 | 0.0044549 | 0.0011151 | 6.2378e-08 | -3.3668e-09 | 0.0067744 | 0.0067744 | 0.0067744 | 0.97844 | -0.15116 | 0.97845 | -0.15106 | 2.509
39 | -0.0061046 | -0.0015285 | 0.0061074 | 0.0015289 | 2.8448e-06 | 4.2936e-07 | 0.0092832 | 0.009283 | 0.0092832 | 0.97845 | -0.15106 | 0.97892 | -0.14769 | 3.4382
40 | -0.0066766 | -0.0016716 | 0.0066768 | 0.0016716 | 1.7626e-07 | 3.3308e-08 | 0.010148 | 0.010148 | 0.010148 | 0.97892 | -0.14769 | 0.97895 | -0.1475 | 3.7586
41 | -0.050863 | -0.012804 | 0.051041 | 0.012872 | 0.00017772 | 6.7727e-05 | 0.076533 | 0.076533 | 0.076533 | 0.98917 | -0.075171 | 0.99274 | -0.050243 | 28.3457
42 | 0.010354 | 0.0025954 | -0.010343 | -0.0025922 | 1.0748e-05 | 3.2234e-06 | 0.015575 | 0.015576 | 0.015576 | 0.98917 | -0.075171 | 0.98811 | -0.082672 | 5.7687
43 | 0.024166 | 0.0060647 | -0.024072 | -0.00603 | 9.4039e-05 | 3.4706e-05 | 0.036322 | 0.036322 | 0.036322 | 0.99012 | -0.069166 | 0.98615 | -0.097307 | 13.4527
44 | 0.012 | 0.0030044 | -0.011922 | -0.0029792 | 7.8125e-05 | 2.5209e-05 | 0.018106 | 0.018108 | 0.018108 | 0.98615 | -0.097307 | 0.97952 | -0.14467 | 6.7067
45 | -0.00018167 | -4.5531e-05 | 0.00018168 | 4.2552e-05 | 1.143e-08 | -2.9793e-06 | 0.00027725 | 0.00027621 | 0.00027725 | 0.97503 | -0.17717 | 0.9751 | -0.17669 | 0.10269
46 | -0.00049925 | -0.00012214 | 0.00049932 | 0.0001199 | 6.5474e-08 | -2.2387e-06 | 0.0007608 | 0.00076001 | 0.0007608 | 0.9751 | -0.17669 | 0.97523 | -0.17568 | 0.28178
47 | -0.001197 | -0.00029476 | 0.0011971 | 0.00029436 | 7.0177e-08 | -3.9461e-07 | 0.0018245 | 0.0018244 | 0.0018245 | 0.97523 | -0.17568 | 0.97529 | -0.17524 | 0.67575
48 | 0.0068546 | 0.0017164 | -0.006853 | -0.0017161 | 1.5867e-06 | 3.2185e-07 | 0.010473 | 0.010473 | 0.010473 | 0.9739 | -0.18523 | 0.97367 | -0.18691 | 3.8788
49 | -0.0068546 | -0.0017164 | 0.0068573 | 0.0017169 | 2.6265e-06 | 5.3244e-07 | 0.010473 | 0.010472 | 0.010473 | 0.9739 | -0.18523 | 0.97429 | -0.18246 | 3.8787
50 | 0.0050149 | 0.0012557 | -0.0050144 | -0.0012557 | 4.5991e-07 | 2.0823e-08 | 0.0076636 | 0.0076637 | 0.0076637 | 0.97367 | -0.18691 | 0.97358 | -0.18757 | 2.8384
51 | 0.0018382 | 0.00046034 | -0.0018381 | -0.00046054 | 9.1004e-08 | -1.9485e-07 | 0.0028091 | 0.0028091 | 0.0028091 | 0.97367 | -0.18691 | 0.97362 | -0.18727 | 1.0404
52 | -0.0071204 | -0.0017829 | 0.0071206 | 0.0017829 | 2.4202e-07 | 5.2237e-08 | 0.010874 | 0.010874 | 0.010874 | 0.97429 | -0.18246 | 0.97432 | -0.18221 | 4.0275
53 | 0.0048898 | 0.0012245 | -0.0048894 | -0.0012245 | 4.6156e-07 | 1.2849e-08 | 0.0074733 | 0.0074733 | 0.0074733 | 0.97358 | -0.18757 | 0.97348 | -0.18825 | 2.7679
54 | 0.0014149 | 0.00035448 | -0.0014149 | -0.0003546 | 2.9819e-08 | -1.1562e-07 | 0.0021624 | 0.0021624 | 0.0021624 | 0.97362 | -0.18727 | 0.9736 | -0.18742 | 0.8009
55 | -0.0077571 | -0.001941 | 0.0077646 | 0.0019428 | 7.4717e-06 | 1.8099e-06 | 0.011846 | 0.011845 | 0.011846 | 0.97432 | -0.18221 | 0.97529 | -0.17524 | 4.3874
56 | 0.00063652 | 0.0001581 | -0.00063647 | -0.00015923 | 5.4804e-08 | -1.137e-06 | 0.0009716 | 0.00097202 | 0.00097202 | 0.97432 | -0.18221 | 0.97423 | -0.18284 | 0.36001
57 | 0.0048894 | 0.0012245 | -0.0048888 | -0.0012245 | 5.695e-07 | 1.5901e-08 | 0.0074733 | 0.0074734 | 0.0074734 | 0.97348 | -0.18825 | 0.97336 | -0.1891 | 2.7679
58 | -0.0089617 | -0.0022372 | 0.0089644 | 0.0022379 | 2.6772e-06 | 7.431e-07 | 0.01367 | 0.01367 | 0.01367 | 0.97529 | -0.17524 | 0.97559 | -0.17306 | 5.0629
59 | 0.00063647 | 0.00015923 | -0.00063645 | -0.00015951 | 1.3363e-08 | -2.7705e-07 | 0.00097202 | 0.00097212 | 0.00097212 | 0.97423 | -0.18284 | 0.97421 | -0.183 | 0.36004
60 | 0.00048136 | 0.00012043 | -0.00048136 | -0.00012049 | 1.5954e-09 | -5.9569e-08 | 0.00073121 | 0.00073123 | 0.00073123 | 0.97947 | -0.14504 | 0.97947 | -0.14506 | 0.27083
61 | -0.0024439 | -0.00061229 | 0.002444 | 0.00061215 | 1.2212e-07 | -1.3174e-07 | 0.0037127 | 0.0037126 | 0.0037127 | 0.97947 | -0.14504 | 0.97952 | -0.14467 | 1.3751
62 | 0.00019725 | 4.9283e-05 | -0.00019725 | -4.9435e-05 | 6.7745e-10 | -1.5193e-07 | 0.00029961 | 0.00029966 | 0.00029966 | 0.97947 | -0.14506 | 0.97947 | -0.14508 | 0.11099
63 | 0.0094782 | 0.0023671 | -0.009456 | -0.0023607 | 2.22e-05 | 6.3829e-06 | 0.014396 | 0.014396 | 0.014396 | 0.97952 | -0.14467 | 0.97716 | -0.16174 | 5.332
64 | 0.00023909 | 5.9729e-05 | -0.00023909 | -5.9921e-05 | 1.2726e-09 | -1.9227e-07 | 0.00036402 | 0.00036409 | 0.00036409 | 0.97716 | -0.16174 | 0.97715 | -0.16178 | 0.13485
65 | 0.0092169 | 0.002301 | -0.0092026 | -0.0022969 | 1.4326e-05 | 4.0518e-06 | 0.014032 | 0.014033 | 0.014033 | 0.97716 | -0.16174 | 0.97559 | -0.17306 | 5.1973
66 | 0.00023821 | 5.8959e-05 | -0.00023821 | -5.9701e-05 | 4.903e-09 | -7.4183e-07 | 0.00036307 | 0.00036334 | 0.00036334 | 0.97559 | -0.17306 | 0.97557 | -0.17321 | 0.13457
67 | 0.0048888 | 0.0012245 | -0.0048883 | -0.0012244 | 4.846e-07 | 1.3572e-08 | 0.0074734 | 0.0074735 | 0.0074735 | 0.97336 | -0.1891 | 0.97327 | -0.18981 | 2.768
68 | 0.0035267 | 0.0008832 | -0.0035263 | -0.00088332 | 3.9319e-07 | -1.181e-07 | 0.0053917 | 0.0053918 | 0.0053918 | 0.97327 | -0.18981 | 0.97315 | -0.19062 | 1.997
69 | 0.00045853 | 0.00011457 | -0.00045852 | -0.00011492 | 8.5622e-09 | -3.4357e-07 | 0.00070099 | 0.00070112 | 0.00070112 | 0.97315 | -0.19062 | 0.97313 | -0.19076 | 0.25967
70 | 0.0030678 | 0.00076874 | -0.0030677 | -0.00076883 | 1.58e-07 | -8.219e-08 | 0.0046908 | 0.0046909 | 0.0046909 | 0.97315 | -0.19062 | 0.9731 | -0.19099 | 1.7374

## res_trafo
| p_hv_mw | q_hv_mvar | p_lv_mw | q_lv_mvar | pl_mw | ql_mvar | i_hv_ka | i_lv_ka | vm_hv_pu | va_hv_degree | vm_lv_pu | va_lv_degree | loading_percent
0 | 2.5187e-16 | 8.8016e-16 | 0.00079998 | 7.4552e-08 | 0.00079998 | 7.4552e-08 | 2.6429e-17 | 0.0011547 | 0.99998 | 149.9947 | 1 | 0 | 0.31999

## res_ext_grid
| p_mw | q_mvar
0 | 0.080491 | 0.020116

## res_load
| p_mw | q_mvar
0 | 0.0013987 | 0.00035054
1 | 0.001832 | 0.00045915
2 | 0.00086666 | 0.00021721
3 | 0.00076753 | 0.00019236
4 | 0.0018028 | 0.00045183
5 | 0.0016457 | 0.00041246
6 | 0.0058039 | 0.0014546
7 | 0.0018308 | 0.00045885
8 | 0.00091152 | 0.00022845
9 | 0.0015641 | 0.000392
10 | 0.00087865 | 0.00022021
11 | 0.00052796 | 0.00013232
12 | 0.0044314 | 0.0011106
13 | 0.000452 | 0.00011328
14 | 0.00050796 | 0.00012731
15 | 0.0021725 | 0.00054448
16 | 0.00058079 | 0.00014556
17 | 0.0029977 | 0.00075129
18 | 0.0010663 | 0.00026723
19 | 0.0011893 | 0.00029807
20 | 0.00027334 | 6.8506e-05
21 | 0.00029604 | 7.4195e-05
22 | 0.00075531 | 0.0001893
23 | 0.00074755 | 0.00018735
24 | 0.00073509 | 0.00018423
25 | 0.00092508 | 0.00023185
26 | 0.00048211 | 0.00012083
27 | 0.0030475 | 0.00076377
28 | 0.0016497 | 0.00041345
29 | 0.0005692 | 0.00014265
30 | 0.010343 | 0.0025922
31 | 0.0011845 | 0.00029687
32 | 0.012072 | 0.0030255
33 | 0.00018167 | 4.5531e-05
34 | 0.00031757 | 7.959e-05
35 | 0.00069768 | 0.00017486
36 | 0.00026312 | 6.5944e-05
37 | 0.00012459 | 3.1224e-05
38 | 0.00042318 | 0.00010606
39 | 0.0014149 | 0.0003546
40 | 0.0019625 | 0.00049186
41 | 0.00028411 | 7.1205e-05
42 | 0.00019725 | 4.9435e-05
43 | 0.00023821 | 5.9701e-05
44 | 0.00023909 | 5.9921e-05
45 | 0.00063645 | 0.00015951
46 | 0.0013616 | 0.00034125
47 | 0.00045852 | 0.00011492
48 | 0.0030677 | 0.00076883

## dtypes
| element | column | dtype
0 | bus | name | object
1 | bus | vn_kv | float64
2 | bus | type | object
3 | bus | zone | object
4 | bus | in_service | bool
5 | load | name | object
6 | load | bus | uint32
7 | load | p_mw | float64
8 | load | q_mvar | float64
9 | load | const_z_percent | float64
10 | load | const_i_percent | float64
11 | load | sn_mva | float64
12 | load | scaling | float64
13 | load | in_service | bool
14 | load | type | object
15 | ext_grid | name | object
16 | ext_grid | bus | uint32
17 | ext_grid | vm_pu | float64
18 | ext_grid | va_degree | float64
19 | ext_grid | slack_weight | float64
20 | ext_grid | in_service | bool
21 | line | name | object
22 | line | std_type | object
23 | line | from_bus | uint32
24 | line | to_bus | uint32
25 | line | length_km | float64
26 | line | r_ohm_per_km | float64
27 | line | x_ohm_per_km | float64
28 | line | c_nf_per_km | float64
29 | line | g_us_per_km | float64
30 | line | max_i_ka | float64
31 | line | df | float64
32 | line | parallel | uint32
33 | line | type | object
34 | line | in_service | bool
35 | trafo | name | object
36 | trafo | std_type | object
37 | trafo | hv_bus | uint32
38 | trafo | lv_bus | uint32
39 | trafo | sn_mva | float64
40 | trafo | vn_hv_kv | float64
41 | trafo | vn_lv_kv | float64
42 | trafo | vk_percent | float64
43 | trafo | vkr_percent | float64
44 | trafo | pfe_kw | float64
45 | trafo | i0_percent | float64
46 | trafo | shift_degree | float64
47 | trafo | tap_side | object
48 | trafo | tap_neutral | int32
49 | trafo | tap_min | int32
50 | trafo | tap_max | int32
51 | trafo | tap_step_percent | float64
52 | trafo | tap_step_degree | float64
53 | trafo | tap_pos | int32
54 | trafo | tap_phase_shifter | bool
55 | trafo | parallel | uint32
56 | trafo | df | float64
57 | trafo | in_service | bool
58 | line_geodata | coords | object
59 | bus_geodata | x | float64
60 | bus_geodata | y | float64
61 | bus_geodata | coords | object
62 | res_bus | vm_pu | float64
63 | res_bus | va_degree | float64
64 | res_bus | p_mw | float64
65 | res_bus | q_mvar | float64
66 | res_line | p_from_mw | float64
67 | res_line | q_from_mvar | float64
68 | res_line | p_to_mw | float64
69 | res_line | q_to_mvar | float64
70 | res_line | pl_mw | float64
71 | res_line | ql_mvar | float64
72 | res_line | i_from_ka | float64
73 | res_line | i_to_ka | float64
74 | res_line | i_ka | float64
75 | res_line | vm_from_pu | float64
76 | res_line | va_from_degree | float64
77 | res_line | vm_to_pu | float64
78 | res_line | va_to_degree | float64
79 | res_line | loading_percent | float64
80 | res_trafo | p_hv_mw | float64
81 | res_trafo | q_hv_mvar | float64
82 | res_trafo | p_lv_mw | float64
83 | res_trafo | q_lv_mvar | float64
84 | res_trafo | pl_mw | float64
85 | res_trafo | ql_mvar | float64
86 | res_trafo | i_hv_ka | float64
87 | res_trafo | i_lv_ka | float64
88 | res_trafo | vm_hv_pu | float64
89 | res_trafo | va_hv_degree | float64
90 | res_trafo | vm_lv_pu | float64
91 | res_trafo | va_lv_degree | float64
92 | res_trafo | loading_percent | float64
93 | res_ext_grid | p_mw | float64
94 | res_ext_grid | q_mvar | float64
95 | res_load | p_mw | float64
96 | res_load | q_mvar | float64

## parameters
| version | format_version | converged | OPF_converged | name | f_hz | sn_mva
0 | 2.14.6 | 2.14.0 | TRUE | FALSE |  | 50 | 1