## bus
| name | vn_kv | type | zone | in_service
0 | bus_LV_2238-3_0_4_node_0 | 0.4 | n |  | TRUE
1 | bus_LV_2238-3_0_4_node_1 | 0.4 | n |  | TRUE
2 | bus_LV_2238-3_0_4_node_2 | 0.4 | n |  | TRUE
3 | bus_LV_2238-3_0_4_node_3 | 0.4 | n |  | TRUE
4 | bus_LV_2238-3_0_4_node_4 | 0.4 | n |  | TRUE
5 | bus_LV_2238-3_0_4_node_7 | 0.4 | n |  | TRUE
6 | bus_LV_2238-3_0_4_node_8 | 0.4 | n |  | TRUE
7 | bus_LV_2238-3_0_4_node_5 | 0.4 | n |  | TRUE
8 | bus_LV_2238-3_0_4_node_21 | 0.4 | n |  | TRUE
9 | bus_LV_2238-3_0_4_node_12 | 0.4 | n |  | TRUE
10 | bus_LV_2238-3_0_4_node_32 | 0.4 | n |  | TRUE
11 | bus_LV_2238-3_0_4_node_24 | 0.4 | n |  | TRUE
12 | bus_LV_2238-3_0_4_node_10 | 0.4 | n |  | TRUE
13 | bus_LV_2238-3_0_4_node_33 | 0.4 | n |  | TRUE
14 | bus_LV_2238-3_0_4_node_11 | 0.4 | n |  | TRUE
15 | bus_LV_2238-3_0_4_node_13 | 0.4 | n |  | TRUE
16 | bus_LV_2238-3_0_4_node_14 | 0.4 | n |  | TRUE
17 | bus_LV_2238-3_0_4_node_16 | 0.4 | n |  | TRUE
18 | bus_LV_2238-3_0_4_node_15 | 0.4 | n |  | TRUE
19 | bus_LV_2238-3_0_4_node_17 | 0.4 | n |  | TRUE
20 | bus_LV_2238-3_0_4_node_18 | 0.4 | n |  | TRUE
21 | bus_LV_2238-3_0_4_node_76 | 0.4 | n |  | TRUE
22 | bus_LV_2238-3_0_4_node_77 | 0.4 | n |  | TRUE
23 | bus_LV_2238-3_0_4_node_52 | 0.4 | n |  | TRUE
24 | bus_LV_2238-3_0_4_node_47 | 0.4 | n |  | TRUE
25 | bus_LV_2238-3_0_4_node_19 | 0.4 | n |  | TRUE
26 | bus_LV_2238-3_0_4_node_20 | 0.4 | n |  | TRUE
27 | bus_LV_2238-3_0_4_node_22 | 0.4 | n |  | TRUE
28 | bus_LV_2238-3_0_4_node_23 | 0.4 | n |  | TRUE
29 | bus_LV_2238-3_0_4_node_57 | 0.4 | n |  | TRUE
30 | bus_LV_2238-3_0_4_node_55 | 0.4 | n |  | TRUE
31 | bus_LV_2238-3_0_4_node_34 | 0.4 | n |  | TRUE
32 | bus_LV_2238-3_0_4_node_25 | 0.4 | n |  | TRUE
33 | bus_LV_2238-3_0_4_node_26 | 0.4 | n |  | TRUE
34 | bus_LV_2238-3_0_4_node_72 | 0.4 | n |  | TRUE
35 | bus_LV_2238-3_0_4_node_27 | 0.4 | n |  | TRUE
36 | bus_LV_2238-3_0_4_node_71 | 0.4 | n |  | TRUE
37 | bus_LV_2238-3_0_4_node_73 | 0.4 | n |  | TRUE
38 | bus_LV_2238-3_0_4_node_74 | 0.4 | n |  | TRUE
39 | bus_LV_2238-3_0_4_node_31 | 0.4 | n |  | TRUE
40 | bus_LV_2238-3_0_4_node_64 | 0.4 | n |  | TRUE
41 | bus_LV_2238-3_0_4_node_29 | 0.4 | n |  | TRUE
42 | bus_LV_2238-3_0_4_node_28 | 0.4 | n |  | TRUE
43 | bus_LV_2238-3_0_4_node_30 | 0.4 | n |  | TRUE
44 | bus_LV_2238-3_0_4_node_63 | 0.4 | n |  | TRUE
45 | bus_LV_2238-3_0_4_node_62 | 0.4 | n |  | TRUE
46 | bus_LV_2238-3_0_4_node_70 | 0.4 | n |  | TRUE
47 | bus_LV_2238-3_0_4_node_68 | 0.4 | n |  | TRUE
48 | bus_LV_2238-3_0_4_node_35 | 0.4 | n |  | TRUE
49 | bus_LV_2238-3_0_4_node_36 | 0.4 | n |  | TRUE
50 | bus_LV_2238-3_0_4_node_37 | 0.4 | n |  | TRUE
51 | bus_LV_2238-3_0_4_node_38 | 0.4 | n |  | TRUE
52 | bus_LV_2238-3_0_4_node_39 | 0.4 | n |  | TRUE
53 | bus_LV_2238-3_0_4_node_59 | 0.4 | n |  | TRUE
54 | bus_LV_2238-3_0_4_node_58 | 0.4 | n |  | TRUE
55 | bus_LV_2238-3_0_4_node_78 | 0.4 | n |  | TRUE
56 | bus_LV_2238-3_0_4_node_51 | 0.4 | n |  | TRUE
57 | bus_LV_2238-3_0_4_node_40 | 0.4 | n |  | TRUE
58 | bus_LV_2238-3_0_4_node_41 | 0.4 | n |  | TRUE
59 | bus_LV_2238-3_0_4_node_43 | 0.4 | n |  | TRUE
60 | bus_LV_2238-3_0_4_node_42 | 0.4 | n |  | TRUE
61 | bus_LV_2238-3_0_4_node_44 | 0.4 | n |  | TRUE
62 | bus_LV_2238-3_0_4_node_45 | 0.4 | n |  | TRUE
63 | bus_LV_2238-3_0_4_node_79 | 0.4 | n |  | TRUE
64 | bus_LV_2238-3_0_4_node_46 | 0.4 | n |  | TRUE
65 | bus_LV_2238-3_0_4_node_48 | 0.4 | n |  | TRUE
66 | bus_LV_2238-3_0_4_node_49 | 0.4 | n |  | TRUE
67 | bus_LV_2238-3_0_4_node_50 | 0.4 | n |  | TRUE
68 | bus_LV_2238-3_0_4_node_56 | 0.4 | n |  | TRUE
69 | bus_LV_2238-3_0_4_node_53 | 0.4 | n |  | TRUE
70 | bus_LV_2238-3_0_4_node_54 | 0.4 | n |  | TRUE
71 | bus_LV_2238-3_0_4_node_60 | 0.4 | n |  | TRUE
72 | bus_LV_2238-3_0_4_node_61 | 0.4 | n |  | TRUE
73 | bus_LV_2238-3_0_4_node_66 | 0.4 | n |  | TRUE
74 | bus_LV_2238-3_0_4_node_65 | 0.4 | n |  | TRUE
75 | bus_LV_2238-3_0_4_node_67 | 0.4 | n |  | TRUE
76 | bus_LV_2238-3_0_4_node_69 | 0.4 | n |  | TRUE
77 | bus_MV_36_2_node_212 | 20 | n |  | TRUE

## load
| name | bus | p_mw | q_mvar | const_z_percent | const_i_percent | sn_mva | scaling | in_service | type
0 | LV_2238-3_0_4_load_0 | 0 | 0.0063185 | 0.0015836 | 0 | 0 |  | 1 | TRUE | wye
1 | LV_2238-3_0_4_load_1 | 1 | 0.0034282 | 0.0008592 | 0 | 0 |  | 1 | TRUE | wye
2 | LV_2238-3_0_4_load_2 | 2 | 0.0053728 | 0.0013466 | 0 | 0 |  | 1 | TRUE | wye
3 | LV_2238-3_0_4_load_8 | 6 | 0.0033818 | 0.00084755 | 0 | 0 |  | 1 | TRUE | wye
4 | LV_2238-3_0_4_load_5 | 7 | 0.0038184 | 0.00095699 | 0 | 0 |  | 1 | TRUE | wye
5 | LV_2238-3_0_4_load_12 | 9 | 0.0018295 | 0.00045852 | 0 | 0 |  | 1 | TRUE | wye
6 | LV_2238-3_0_4_load_32 | 10 | 0.0090351 | 0.0022644 | 0 | 0 |  | 1 | TRUE | wye
7 | LV_2238-3_0_4_load_10 | 12 | 0.0012269 | 0.00030749 | 0 | 0 |  | 1 | TRUE | wye
8 | LV_2238-3_0_4_load_11 | 14 | 0.00083865 | 0.00021018 | 0 | 0 |  | 1 | TRUE | wye
9 | LV_2238-3_0_4_load_13 | 15 | 0.00098572 | 0.00024705 | 0 | 0 |  | 1 | TRUE | wye
10 | LV_2238-3_0_4_load_15 | 18 | 0.013375 | 0.0033521 | 0 | 0 |  | 1 | TRUE | wye
11 | LV_2238-3_0_4_load_17 | 19 | 0.00084057 | 0.00021067 | 0 | 0 |  | 1 | TRUE | wye
12 | LV_2238-3_0_4_load_18 | 20 | 0.0002874 | 7.2028e-05 | 0 | 0 |  | 1 | TRUE | wye
13 | LV_2238-3_0_4_load_76 | 21 | 0.00043816 | 0.00010981 | 0 | 0 |  | 1 | TRUE | wye
14 | LV_2238-3_0_4_load_77 | 22 | 0.0021943 | 0.00054994 | 0 | 0 |  | 1 | TRUE | wye
15 | LV_2238-3_0_4_load_52 | 23 | 0.00059654 | 0.00014951 | 0 | 0 |  | 1 | TRUE | wye
16 | LV_2238-3_0_4_load_47 | 24 | 0.00021977 | 5.508e-05 | 0 | 0 |  | 1 | TRUE | wye
17 | LV_2238-3_0_4_load_19 | 25 | 0.0067223 | 0.0016848 | 0 | 0 |  | 1 | TRUE | wye
18 | LV_2238-3_0_4_load_22 | 27 | 0.006771 | 0.001697 | 0 | 0 |  | 1 | TRUE | wye
19 | LV_2238-3_0_4_load_23 | 28 | 0.010815 | 0.0027105 | 0 | 0 |  | 1 | TRUE | wye
20 | LV_2238-3_0_4_load_57 | 29 | 0.0040754 | 0.0010214 | 0 | 0 |  | 1 | TRUE | wye
21 | LV_2238-3_0_4_load_25 | 32 | 0.002824 | 0.00070777 | 0 | 0 |  | 1 | TRUE | wye
22 | LV_2238-3_0_4_load_26 | 33 | 0.00076845 | 0.00019259 | 0 | 0 |  | 1 | TRUE | wye
23 | LV_2238-3_0_4_load_72 | 34 | 0.0023477 | 0.00058838 | 0 | 0 |  | 1 | TRUE | wye
24 | LV_2238-3_0_4_load_27 | 35 | 0.00053699 | 0.00013458 | 0 | 0 |  | 1 | TRUE | wye
25 | LV_2238-3_0_4_load_71 | 36 | 0.0020387 | 0.00051094 | 0 | 0 |  | 1 | TRUE | wye
26 | LV_2238-3_0_4_load_74 | 38 | 0.0022529 | 0.00056463 | 0 | 0 |  | 1 | TRUE | wye
27 | LV_2238-3_0_4_load_64 | 40 | 0.0037658 | 0.00094379 | 0 | 0 |  | 1 | TRUE | wye
28 | LV_2238-3_0_4_load_29 | 41 | 0.0028347 | 0.00071044 | 0 | 0 |  | 1 | TRUE | wye
29 | LV_2238-3_0_4_load_28 | 42 | 0.0030329 | 0.00076011 | 0 | 0 |  | 1 | TRUE | wye
30 | LV_2238-3_0_4_load_30 | 43 | 0.0023963 | 0.00060058 | 0 | 0 |  | 1 | TRUE | wye
31 | LV_2238-3_0_4_load_63 | 44 | 0.0017122 | 0.00042913 | 0 | 0 |  | 1 | TRUE | wye
32 | LV_2238-3_0_4_load_62 | 45 | 0.0028593 | 0.00071661 | 0 | 0 |  | 1 | TRUE | wye
33 | LV_2238-3_0_4_load_70 | 46 | 0.0069833 | 0.0017502 | 0 | 0 |  | 1 | TRUE | wye
34 | LV_2238-3_0_4_load_68 | 47 | 0.0056677 | 0.0014205 | 0 | 0 |  | 1 | TRUE | wye
35 | LV_2238-3_0_4_load_35 | 48 | 0.0022679 | 0.00056838 | 0 | 0 |  | 1 | TRUE | wye
36 | LV_2238-3_0_4_load_36 | 49 | 0.00066201 | 0.00016592 | 0 | 0 |  | 1 | TRUE | wye
37 | LV_2238-3_0_4_load_37 | 50 | 0.0020118 | 0.0005042 | 0 | 0 |  | 1 | TRUE | wye
38 | LV_2238-3_0_4_load_38 | 51 | 0.0026003 | 0.00065169 | 0 | 0 |  | 1 | TRUE | wye
39 | LV_2238-3_0_4_load_59 | 53 | 0.0019413 | 0.00048654 | 0 | 0 |  | 1 | TRUE | wye
40 | LV_2238-3_0_4_load_58 | 54 | 0.0014693 | 0.00036823 | 0 | 0 |  | 1 | TRUE | wye
41 | LV_2238-3_0_4_load_78 | 55 | 0.00064516 | 0.00016169 | 0 | 0 |  | 1 | TRUE | wye
42 | LV_2238-3_0_4_load_40 | 57 | 0.0039482 | 0.0009895 | 0 | 0 |  | 1 | TRUE | wye
43 | LV_2238-3_0_4_load_43 | 59 | 0.0019877 | 0.00049817 | 0 | 0 |  | 1 | TRUE | wye
44 | LV_2238-3_0_4_load_45 | 62 | 0.0036275 | 0.00090914 | 0 | 0 |  | 1 | TRUE | wye
45 | LV_2238-3_0_4_load_79 | 63 | 0.00093036 | 0.00023317 | 0 | 0 |  | 1 | TRUE | wye
46 | LV_2238-3_0_4_load_46 | 64 | 0.0013956 | 0.00034976 | 0 | 0 |  | 1 | TRUE | wye
47 | LV_2238-3_0_4_load_48 | 65 | 0.00061935 | 0.00015522 | 0 | 0 |  | 1 | TRUE | wye
48 | LV_2238-3_0_4_load_49 | 66 | 0.001849 | 0.00046341 | 0 | 0 |  | 1 | TRUE | wye
49 | LV_2238-3_0_4_load_50 | 67 | 0.0007608 | 0.00019068 | 0 | 0 |  | 1 | TRUE | wye
50 | LV_2238-3_0_4_load_56 | 68 | 0.0041184 | 0.0010322 | 0 | 0 |  | 1 | TRUE | wye
51 | LV_2238-3_0_4_load_53 | 69 | 0.00066595 | 0.0001669 | 0 | 0 |  | 1 | TRUE | wye
52 | LV_2238-3_0_4_load_54 | 70 | 0.0070546 | 0.001768 | 0 | 0 |  | 1 | TRUE | wye
53 | LV_2238-3_0_4_load_66 | 73 | 0.0045853 | 0.0011492 | 0 | 0 |  | 1 | TRUE | wye
54 | LV_2238-3_0_4_load_65 | 74 | 0.0018039 | 0.0004521 | 0 | 0 |  | 1 | TRUE | wye
55 | LV_2238-3_0_4_load_67 | 75 | 0.00078658 | 0.00019713 | 0 | 0 |  | 1 | TRUE | wye
56 | LV_2238-3_0_4_load_69 | 76 | 0.0051449 | 0.0012894 | 0 | 0 |  | 1 | TRUE | wye

## ext_grid
| name | bus | vm_pu | va_degree | slack_weight | in_service
0 |  | 30 | 1 | 0 | 1 | TRUE

## line
| name | std_type | from_bus | to_bus | length_km | r_ohm_per_km | x_ohm_per_km | c_nf_per_km | g_us_per_km | max_i_ka | df | parallel | type | in_service
0 | LV_2238-3_0_4_line_0 | NAYY 4x150 SE | 0 | 1 | 0.0026711 | 0.208 | 0.08 | 261 | 0 | 0.27 | 1 | 2 | cs | TRUE
1 | LV_2238-3_0_4_line_1 | NAYY 4x150 SE | 0 | 2 | 0.018227 | 0.208 | 0.08 | 261 | 0 | 0.27 | 1 | 2 | cs | TRUE
2 | LV_2238-3_0_4_line_2 | NAYY 4x150 SE | 1 | 3 | 0.026894 | 0.208 | 0.08 | 261 | 0 | 0.27 | 1 | 2 | cs | TRUE
3 | LV_2238-3_0_4_line_3 | NAYY 4x150 SE | 2 | 4 | 0.010768 | 0.208 | 0.08 | 261 | 0 | 0.27 | 1 | 2 | cs | TRUE
4 | LV_2238-3_0_4_line_4 | NAYY 4x150 SE | 3 | 5 | 0.01678 | 0.208 | 0.08 | 261 | 0 | 0.27 | 1 | 1 | cs | TRUE
5 | LV_2238-3_0_4_line_5 | NAYY 4x150 SE | 3 | 6 | 0.018664 | 0.208 | 0.08 | 261 | 0 | 0.27 | 1 | 2 | cs | TRUE
6 | LV_2238-3_0_4_line_6 | NAYY 4x150 SE | 3 | 7 | 0.020414 | 0.208 | 0.08 | 261 | 0 | 0.27 | 1 | 1 | cs | TRUE
7 | LV_2238-3_0_4_line_7 | NAYY 4x150 SE | 4 | 8 | 0.012255 | 0.208 | 0.08 | 261 | 0 | 0.27 | 1 | 2 | cs | TRUE
8 | LV_2238-3_0_4_line_8 | NAYY 4x150 SE | 5 | 9 | 0.0161 | 0.208 | 0.08 | 261 | 0 | 0.27 | 1 | 1 | cs | TRUE
9 | LV_2238-3_0_4_line_9 | NAYY 4x150 SE | 6 | 10 | 0.019243 | 0.208 | 0.08 | 261 | 0 | 0.27 | 1 | 2 | cs | TRUE
10 | LV_2238-3_0_4_line_10 | NAYY 4x150 SE | 8 | 11 | 0.019855 | 0.208 | 0.08 | 261 | 0 | 0.27 | 1 | 2 | cs | TRUE
11 | LV_2238-3_0_4_line_11 | NAYY 4x150 SE | 9 | 12 | 0.02276 | 0.208 | 0.08 | 261 | 0 | 0.27 | 1 | 1 | cs | TRUE
12 | LV_2238-3_0_4_line_12 | NAYY 4x150 SE | 10 | 13 | 0.019564 | 0.208 | 0.08 | 261 | 0 | 0.27 | 1 | 2 | cs | TRUE
13 | LV_2238-3_0_4_line_13 | NAYY 4x150 SE | 11 | 18 | 0.011553 | 0.208 | 0.08 | 261 | 0 | 0.27 | 1 | 2 | cs | TRUE
14 | LV_2238-3_0_4_line_14 | NAYY 4x150 SE | 12 | 14 | 0.0021908 | 0.208 | 0.08 | 261 | 0 | 0.27 | 1 | 1 | cs | TRUE
15 | LV_2238-3_0_4_line_15 | NAYY 4x150 SE | 13 | 31 | 0.005759 | 0.208 | 0.08 | 261 | 0 | 0.27 | 1 | 1 | cs | TRUE
16 | LV_2238-3_0_4_line_16 | NAYY 4x150 SE | 13 | 28 | 0.021293 | 0.208 | 0.08 | 261 | 0 | 0.27 | 1 | 2 | cs | TRUE
17 | LV_2238-3_0_4_line_17 | NAYY 4x150 SE | 15 | 16 | 0.067237 | 0.208 | 0.08 | 261 | 0 | 0.27 | 1 | 1 | cs | TRUE
18 | LV_2238-3_0_4_line_18 | NAYY 4x150 SE | 15 | 17 | 0.20095 | 0.208 | 0.08 | 261 | 0 | 0.27 | 1 | 1 | cs | TRUE
19 | LV_2238-3_0_4_line_19 | NAYY 4x150 SE | 16 | 18 | 0.013165 | 0.208 | 0.08 | 261 | 0 | 0.27 | 1 | 1 | cs | TRUE
20 | LV_2238-3_0_4_line_20 | NAYY 4x150 SE | 17 | 19 | 0.047286 | 0.208 | 0.08 | 261 | 0 | 0.27 | 1 | 1 | cs | TRUE
21 | LV_2238-3_0_4_line_21 | NAYY 4x150 SE | 17 | 20 | 0.036274 | 0.208 | 0.08 | 261 | 0 | 0.27 | 1 | 1 | cs | TRUE
22 | LV_2238-3_0_4_line_22 | NAYY 4x150 SE | 19 | 23 | 0.21571 | 0.208 | 0.08 | 261 | 0 | 0.27 | 1 | 1 | cs | TRUE
23 | LV_2238-3_0_4_line_23 | NAYY 4x150 SE | 20 | 21 | 0.0013643 | 0.208 | 0.08 | 261 | 0 | 0.27 | 1 | 1 | cs | TRUE
24 | LV_2238-3_0_4_line_24 | NAYY 4x150 SE | 21 | 22 | 0.018235 | 0.208 | 0.08 | 261 | 0 | 0.27 | 1 | 1 | cs | TRUE
25 | LV_2238-3_0_4_line_25 | NAYY 4x150 SE | 23 | 24 | 0.16079 | 0.208 | 0.08 | 261 | 0 | 0.27 | 1 | 1 | cs | TRUE
26 | LV_2238-3_0_4_line_26 | NAYY 4x150 SE | 24 | 64 | 0.040738 | 0.208 | 0.08 | 261 | 0 | 0.27 | 1 | 1 | cs | TRUE
27 | LV_2238-3_0_4_line_27 | NAYY 4x150 SE | 25 | 26 | 0.023908 | 0.208 | 0.08 | 261 | 0 | 0.27 | 1 | 1 | cs | TRUE
28 | LV_2238-3_0_4_line_28 | NAYY 4x150 SE | 26 | 27 | 0.014794 | 0.208 | 0.08 | 261 | 0 | 0.27 | 1 | 2 | cs | TRUE
29 | LV_2238-3_0_4_line_29 | NAYY 4x150 SE | 26 | 28 | 0.022828 | 0.208 | 0.08 | 261 | 0 | 0.27 | 1 | 2 | cs | TRUE
30 | LV_2238-3_0_4_line_30 | NAYY 4x150 SE | 27 | 29 | 0.025384 | 0.208 | 0.08 | 261 | 0 | 0.27 | 1 | 2 | cs | TRUE
31 | LV_2238-3_0_4_line_31 | NAYY 4x150 SE | 29 | 30 | 0.027119 | 0.208 | 0.08 | 261 | 0 | 0.27 | 1 | 2 | cs | TRUE
32 | LV_2238-3_0_4_line_32 | NAYY 4x150 SE | 30 | 68 | 0.015603 | 0.208 | 0.08 | 261 | 0 | 0.27 | 1 | 1 | cs | TRUE
33 | LV_2238-3_0_4_line_33 | NAYY 4x150 SE | 30 | 69 | 0.021481 | 0.208 | 0.08 | 261 | 0 | 0.27 | 1 | 1 | cs | TRUE
34 | LV_2238-3_0_4_line_34 | NAYY 4x150 SE | 31 | 45 | 0.021716 | 0.208 | 0.08 | 261 | 0 | 0.27 | 1 | 1 | cs | TRUE
35 | LV_2238-3_0_4_line_35 | NAYY 4x150 SE | 31 | 46 | 0.023801 | 0.208 | 0.08 | 261 | 0 | 0.27 | 1 | 1 | cs | TRUE
36 | LV_2238-3_0_4_line_36 | NAYY 4x150 SE | 32 | 33 | 0.0053294 | 0.208 | 0.08 | 261 | 0 | 0.27 | 1 | 1 | cs | TRUE
37 | LV_2238-3_0_4_line_37 | NAYY 4x150 SE | 32 | 34 | 0.045975 | 0.208 | 0.08 | 261 | 0 | 0.27 | 1 | 1 | cs | TRUE
38 | LV_2238-3_0_4_line_38 | NAYY 4x150 SE | 33 | 35 | 0.009575 | 0.208 | 0.08 | 261 | 0 | 0.27 | 1 | 1 | cs | TRUE
39 | LV_2238-3_0_4_line_39 | NAYY 4x150 SE | 34 | 38 | 0.027061 | 0.208 | 0.08 | 261 | 0 | 0.27 | 1 | 1 | cs | TRUE
40 | LV_2238-3_0_4_line_40 | NAYY 4x150 SE | 34 | 36 | 0.028617 | 0.208 | 0.08 | 261 | 0 | 0.27 | 1 | 1 | cs | TRUE
41 | LV_2238-3_0_4_line_41 | NAYY 4x150 SE | 35 | 39 | 0.032831 | 0.208 | 0.08 | 261 | 0 | 0.27 | 1 | 1 | cs | TRUE
42 | LV_2238-3_0_4_line_42 | NAYY 4x150 SE | 36 | 37 | 0.017198 | 0.208 | 0.08 | 261 | 0 | 0.27 | 1 | 1 | cs | TRUE
43 | LV_2238-3_0_4_line_43 | NAYY 4x150 SE | 37 | 48 | 0.045364 | 0.208 | 0.08 | 261 | 0 | 0.27 | 1 | 1 | cs | TRUE
44 | LV_2238-3_0_4_line_44 | NAYY 4x150 SE | 39 | 40 | 0.0096274 | 0.208 | 0.08 | 261 | 0 | 0.27 | 1 | 1 | cs | TRUE
45 | LV_2238-3_0_4_line_45 | NAYY 4x150 SE | 39 | 41 | 0.028364 | 0.208 | 0.08 | 261 | 0 | 0.27 | 1 | 1 | cs | TRUE
46 | LV_2238-3_0_4_line_46 | NAYY 4x150 SE | 40 | 44 | 0.0023522 | 0.208 | 0.08 | 261 | 0 | 0.27 | 1 | 1 | cs | TRUE
47 | LV_2238-3_0_4_line_47 | NAYY 4x150 SE | 41 | 42 | 0.020703 | 0.208 | 0.08 | 261 | 0 | 0.27 | 1 | 1 | cs | TRUE
48 | LV_2238-3_0_4_line_48 | NAYY 4x150 SE | 42 | 43 | 0.0054128 | 0.208 | 0.08 | 261 | 0 | 0.27 | 1 | 1 | cs | TRUE
49 | LV_2238-3_0_4_line_49 | NAYY 4x150 SE | 44 | 74 | 0.02016 | 0.208 | 0.08 | 261 | 0 | 0.27 | 1 | 1 | cs | TRUE
50 | LV_2238-3_0_4_line_50 | NAYY 4x150 SE | 46 | 47 | 0.017009 | 0.208 | 0.08 | 261 | 0 | 0.27 | 1 | 1 | cs | TRUE
51 | LV_2238-3_0_4_line_51 | NAYY 4x150 SE | 47 | 75 | 0.014623 | 0.208 | 0.08 | 261 | 0 | 0.27 | 1 | 1 | cs | TRUE
52 | LV_2238-3_0_4_line_52 | NAYY 4x150 SE | 48 | 49 | 0.03951 | 0.208 | 0.08 | 261 | 0 | 0.27 | 1 | 1 | cs | TRUE
53 | LV_2238-3_0_4_line_53 | NAYY 4x150 SE | 48 | 50 | 0.030928 | 0.208 | 0.08 | 261 | 0 | 0.27 | 1 | 1 | cs | TRUE
54 | LV_2238-3_0_4_line_54 | NAYY 4x150 SE | 49 | 51 | 0.010776 | 0.208 | 0.08 | 261 | 0 | 0.27 | 1 | 1 | cs | TRUE
55 | LV_2238-3_0_4_line_55 | NAYY 4x150 SE | 50 | 52 | 0.0038331 | 0.208 | 0.08 | 261 | 0 | 0.27 | 1 | 1 | cs | TRUE
56 | LV_2238-3_0_4_line_56 | NAYY 4x150 SE | 52 | 53 | 0.020569 | 0.208 | 0.08 | 261 | 0 | 0.27 | 1 | 1 | cs | TRUE
57 | LV_2238-3_0_4_line_57 | NAYY 4x150 SE | 52 | 54 | 0.03419 | 0.208 | 0.08 | 261 | 0 | 0.27 | 1 | 1 | cs | TRUE
58 | LV_2238-3_0_4_line_58 | NAYY 4x150 SE | 53 | 55 | 0.015664 | 0.208 | 0.08 | 261 | 0 | 0.27 | 1 | 1 | cs | TRUE
59 | LV_2238-3_0_4_line_59 | NAYY 4x150 SE | 54 | 56 | 0.0065171 | 0.208 | 0.08 | 261 | 0 | 0.27 | 1 | 1 | cs | TRUE
60 | LV_2238-3_0_4_line_60 | NAYY 4x150 SE | 56 | 66 | 0.018354 | 0.208 | 0.08 | 261 | 0 | 0.27 | 1 | 1 | cs | TRUE
61 | LV_2238-3_0_4_line_61 | NAYY 4x150 SE | 57 | 58 | 0.020386 | 0.208 | 0.08 | 261 | 0 | 0.27 | 1 | 1 | cs | TRUE
62 | LV_2238-3_0_4_line_62 | NAYY 4x150 SE | 58 | 59 | 0.048019 | 0.208 | 0.08 | 261 | 0 | 0.27 | 1 | 1 | cs | TRUE
63 | LV_2238-3_0_4_line_63 | NAYY 4x150 SE | 58 | 60 | 0.012804 | 0.208 | 0.08 | 261 | 0 | 0.27 | 1 | 1 | cs | TRUE
64 | LV_2238-3_0_4_line_64 | NAYY 4x150 SE | 59 | 62 | 0.001854 | 0.208 | 0.08 | 261 | 0 | 0.27 | 1 | 1 | cs | TRUE
65 | LV_2238-3_0_4_line_65 | NAYY 4x150 SE | 60 | 61 | 0.010318 | 0.208 | 0.08 | 261 | 0 | 0.27 | 1 | 1 | cs | TRUE
66 | LV_2238-3_0_4_line_66 | NAYY 4x150 SE | 61 | 63 | 0.019586 | 0.208 | 0.08 | 261 | 0 | 0.27 | 1 | 1 | cs | TRUE
67 | LV_2238-3_0_4_line_67 | NAYY 4x150 SE | 62 | 64 | 0.026484 | 0.208 | 0.08 | 261 | 0 | 0.27 | 1 | 1 | cs | TRUE
68 | LV_2238-3_0_4_line_68 | NAYY 4x150 SE | 65 | 66 | 0.013343 | 0.208 | 0.08 | 261 | 0 | 0.27 | 1 | 1 | cs | TRUE
69 | LV_2238-3_0_4_line_69 | NAYY 4x150 SE | 65 | 67 | 0.0065324 | 0.208 | 0.08 | 261 | 0 | 0.27 | 1 | 1 | cs | TRUE
70 | LV_2238-3_0_4_line_70 | NAYY 4x150 SE | 68 | 71 | 0.016246 | 0.208 | 0.08 | 261 | 0 | 0.27 | 1 | 1 | cs | TRUE
71 | LV_2238-3_0_4_line_71 | NAYY 4x150 SE | 69 | 70 | 0.011593 | 0.208 | 0.08 | 261 | 0 | 0.27 | 1 | 1 | cs | TRUE
72 | LV_2238-3_0_4_line_72 | NAYY 4x150 SE | 71 | 72 | 0.021653 | 0.208 | 0.08 | 261 | 0 | 0.27 | 1 | 1 | cs | TRUE
73 | LV_2238-3_0_4_line_73 | NAYY 4x150 SE | 72 | 73 | 0.01924 | 0.208 | 0.08 | 261 | 0 | 0.27 | 1 | 1 | cs | TRUE
74 | LV_2238-3_0_4_line_74 | NAYY 4x150 SE | 73 | 74 | 0.015853 | 0.208 | 0.08 | 261 | 0 | 0.27 | 1 | 1 | cs | TRUE
75 | LV_2238-3_0_4_line_75 | NAYY 4x150 SE | 75 | 76 | 0.014302 | 0.208 | 0.08 | 261 | 0 | 0.27 | 1 | 1 | cs | TRUE

## trafo
| name | std_type | hv_bus | lv_bus | sn_mva | vn_hv_kv | vn_lv_kv | vk_percent | vkr_percent | pfe_kw | i0_percent | shift_degree | tap_side | tap_neutral | tap_min | tap_max | tap_step_percent | tap_step_degree | tap_pos | tap_phase_shifter | parallel | df | in_service
0 | LV_2238-3_0_4_trafo_55 | 0.25 MVA 20/0.4 kV | 77 | 30 | 0.25 | 20 | 0.4 | 6 | 1.44 | 0.8 | 0.32 | 150 | hv | 0 | -2 | 2 | 2.5 | 0 | 0 | FALSE | 1 | 1 | TRUE

## line_geodata
| x0 | y0 | x1 | y1 | x2 | y2 | x3 | y3 | x4 | y4 | x5 | y5
0 | 2577627.9889 | 1178136.2205 | 2577628.6482 | 1178133.6321
1 | 2577627.9889 | 1178136.2205 | 2577623.49 | 1178153.8833
2 | 2577634.181 | 1178107.4053 | 2577633.9265 | 1178112.9091 | 2577628.6482 | 1178133.6321
3 | 2577620.8322 | 1178164.318 | 2577623.49 | 1178153.8833
4 | 2577634.181 | 1178107.4053 | 2577640.4704 | 1178099.5666 | 2577644.6913 | 1178094.3037
5 | 2577634.181 | 1178107.4053 | 2577631.2406 | 1178103.67 | 2577623.5534 | 1178101.4198 | 2577617.7635 | 1178100.2809
6 | 2577634.181 | 1178107.4053 | 2577646.98 | 1178107.6576 | 2577654.4109 | 1178109.3103
7 | 2577620.8322 | 1178164.318 | 2577617.6293 | 1178176.1472
8 | 2577654.7681 | 1178081.7262 | 2577644.6913 | 1178094.3037
9 | 2577617.7635 | 1178100.2809 | 2577598.8823 | 1178096.5669
10 | 2577613.6374 | 1178195.5944 | 2577617.6293 | 1178176.1472
11 | 2577654.7681 | 1178081.7262 | 2577669.8588 | 1178064.6888
12 | 2577579.6866 | 1178092.791 | 2577598.8823 | 1178096.5669
13 | 2577613.6374 | 1178195.5944 | 2577604.9202 | 1178203.1765
14 | 2577669.8588 | 1178064.6888 | 2577671.3114 | 1178063.0488
15 | 2577579.6866 | 1178092.791 | 2577574.0507 | 1178091.5337
16 | 2577579.6866 | 1178092.791 | 2577575.0621 | 1178113.5757
17 | 2577595.7691 | 1178212.6368 | 2577552.5026 | 1178264.1032
18 | 2577552.5026 | 1178264.1032 | 2577424.1021 | 1178418.6781
19 | 2577595.7691 | 1178212.6368 | 2577604.3311 | 1178203.689 | 2577604.9202 | 1178203.1765
20 | 2577424.1021 | 1178418.6781 | 2577410.9042 | 1178425.9095 | 2577402.2067 | 1178429.1663 | 2577385.3105 | 1178438.2905 | 2577382.9443 | 1178441.1963
21 | 2577424.1021 | 1178418.6781 | 2577420.1269 | 1178432.2223 | 2577410.9193 | 1178452.3775
22 | 2577168.3573 | 1178419.2495 | 2577382.9443 | 1178441.1963
23 | 2577410.4432 | 1178453.6547 | 2577410.7763 | 1178452.6904 | 2577410.9193 | 1178452.3775
24 | 2577404.4886 | 1178470.8902 | 2577410.4432 | 1178453.6547
25 | 2577113.6124 | 1178268.0671 | 2577168.3573 | 1178419.2495
26 | 2577079.5172 | 1178246.1415 | 2577088.339 | 1178253.9937 | 2577113.6124 | 1178268.0671
27 | 2577572.5676 | 1178136.0511 | 2577576.3823 | 1178144.7412 | 2577583.4627 | 1178152.2296 | 2577586.832 | 1178154.586
28 | 2577572.5676 | 1178136.0511 | 2577559.2594 | 1178129.589
29 | 2577572.5676 | 1178136.0511 | 2577572.015 | 1178127.2708 | 2577575.0621 | 1178113.5757
30 | 2577535.9853 | 1178119.4966 | 2577549.8488 | 1178125.0196 | 2577559.2594 | 1178129.589
31 | 2577510.7926 | 1178109.4585 | 2577520.021 | 1178113.1368 | 2577535.9853 | 1178119.4966
32 | 2577510.7926 | 1178109.4585 | 2577514.7311 | 1178100.2723 | 2577516.9664 | 1178095.1291
33 | 2577510.7926 | 1178109.4585 | 2577503.7834 | 1178124.9706 | 2577501.8094 | 1178128.969
34 | 2577574.0507 | 1178091.5337 | 2577552.8568 | 1178086.7995
35 | 2577574.0507 | 1178091.5337 | 2577580.0433 | 1178068.4998
36 | 2577479.3796 | 1177988.3268 | 2577474.417 | 1177986.3842
37 | 2577474.417 | 1177986.3842 | 2577432.1944 | 1177968.1932
38 | 2577479.3796 | 1177988.3268 | 2577488.2958 | 1177991.8171
39 | 2577405.3577 | 1177971.6742 | 2577432.1944 | 1177968.1932
40 | 2577429.0183 | 1177996.6332 | 2577432.1944 | 1177968.1932
41 | 2577518.8682 | 1178003.7848 | 2577488.2958 | 1177991.8171
42 | 2577427.1096 | 1178013.7248 | 2577429.0183 | 1177996.6332
43 | 2577402.7705 | 1178052.0061 | 2577427.1096 | 1178013.7248
44 | 2577518.8682 | 1178003.7848 | 2577516.8351 | 1178013.1951
45 | 2577518.8682 | 1178003.7848 | 2577524.6619 | 1177976.019
46 | 2577516.3384 | 1178015.4942 | 2577516.8351 | 1178013.1951
47 | 2577524.6619 | 1177976.019 | 2577528.8908 | 1177955.7527
48 | 2577529.9964 | 1177950.4541 | 2577528.8908 | 1177955.7527
49 | 2577516.3384 | 1178015.4942 | 2577512.0812 | 1178035.1992
50 | 2577584.3257 | 1178052.0392 | 2577580.0433 | 1178068.4998
51 | 2577588.0075 | 1178037.887 | 2577584.3257 | 1178052.0392
52 | 2577402.7705 | 1178052.0061 | 2577384.1536 | 1178042.0351 | 2577379.8451 | 1178038.2384 | 2577377.9097 | 1178033.5989 | 2577377.6548 | 1178028.8418 | 2577374.802 | 1178028.6779
53 | 2577402.7705 | 1178052.0061 | 2577430.0346 | 1178066.6083
54 | 2577364.0437 | 1178028.0597 | 2577374.802 | 1178028.6779
55 | 2577433.4136 | 1178068.418 | 2577430.0346 | 1178066.6083
56 | 2577433.4136 | 1178068.418 | 2577423.7097 | 1178086.5546
57 | 2577433.4136 | 1178068.418 | 2577463.2662 | 1178085.084
58 | 2577416.32 | 1178100.3657 | 2577423.7097 | 1178086.5546
59 | 2577468.9565 | 1178088.2607 | 2577463.2662 | 1178085.084
60 | 2577468.9565 | 1178088.2607 | 2577460.2007 | 1178104.392
61 | 2577026.4002 | 1178193.0223 | 2577023.5732 | 1178208.908 | 2577020.0524 | 1178211.2895
62 | 2577026.4002 | 1178193.0223 | 2577038.6129 | 1178199.8011 | 2577046.7653 | 1178213.7214 | 2577054.414 | 1178223.7972 | 2577058.3499 | 1178227.3005
63 | 2577016.2343 | 1178191.9831 | 2577019.1251 | 1178188.7259 | 2577026.4002 | 1178193.0223
64 | 2577059.7347 | 1178228.5331 | 2577058.3499 | 1178227.3005
65 | 2577016.2343 | 1178191.9831 | 2577019.1251 | 1178188.7259 | 2577017.0025 | 1178183.1534
66 | 2577017.0025 | 1178183.1534 | 2576997.8311 | 1178179.144
67 | 2577059.7347 | 1178228.5331 | 2577079.5172 | 1178246.1415
68 | 2577453.0557 | 1178115.2868 | 2577454.6989 | 1178114.5281 | 2577460.2007 | 1178104.392
69 | 2577447.125 | 1178118.0251 | 2577453.0557 | 1178115.2868
70 | 2577523.4424 | 1178080.2292 | 2577516.9664 | 1178095.1291
71 | 2577501.8094 | 1178128.969 | 2577496.6774 | 1178139.364
72 | 2577504.5906 | 1178069.4835 | 2577523.4424 | 1178080.2292
73 | 2577504.5906 | 1178069.4835 | 2577508.7199 | 1178050.6919
74 | 2577508.7199 | 1178050.6919 | 2577509.5635 | 1178046.8531 | 2577512.0812 | 1178035.1992
75 | 2577578.6318 | 1178029.6068 | 2577587.7005 | 1178033.4414 | 2577588.0075 | 1178037.887

## bus_geodata
| x | y | coords
0 | 2577627.9889 | 1178136.2205
1 | 2577628.6482 | 1178133.6321
2 | 2577623.49 | 1178153.8833
3 | 2577634.181 | 1178107.4053
4 | 2577620.8322 | 1178164.318
5 | 2577644.6913 | 1178094.3037
6 | 2577617.7635 | 1178100.2809
7 | 2577654.4109 | 1178109.3103
8 | 2577617.6293 | 1178176.1472
9 | 2577654.7681 | 1178081.7262
10 | 2577598.8823 | 1178096.5669
11 | 2577613.6374 | 1178195.5944
12 | 2577669.8588 | 1178064.6888
13 | 2577579.6866 | 1178092.791
14 | 2577671.3114 | 1178063.0488
15 | 2577552.5026 | 1178264.1032
16 | 2577595.7691 | 1178212.6368
17 | 2577424.1021 | 1178418.6781
18 | 2577604.9202 | 1178203.1765
19 | 2577382.9443 | 1178441.1963
20 | 2577410.9193 | 1178452.3775
21 | 2577410.4432 | 1178453.6547
22 | 2577404.4886 | 1178470.8903
23 | 2577168.3573 | 1178419.2495
24 | 2577113.6124 | 1178268.0671
25 | 2577586.832 | 1178154.586
26 | 2577572.5676 | 1178136.0511
27 | 2577559.2594 | 1178129.589
28 | 2577575.0621 | 1178113.5757
29 | 2577535.9853 | 1178119.4966
30 | 2577510.7926 | 1178109.4585
31 | 2577574.0507 | 1178091.5337
32 | 2577474.417 | 1177986.3842
33 | 2577479.3796 | 1177988.3268
34 | 2577432.1944 | 1177968.1932
35 | 2577488.2958 | 1177991.8171
36 | 2577429.0183 | 1177996.6332
37 | 2577427.1096 | 1178013.7248
38 | 2577405.3577 | 1177971.6742
39 | 2577518.8682 | 1178003.7848
40 | 2577516.8351 | 1178013.1951
41 | 2577524.6619 | 1177976.019
42 | 2577528.8908 | 1177955.7527
43 | 2577529.9964 | 1177950.4541
44 | 2577516.3384 | 1178015.4942
45 | 2577552.8568 | 1178086.7995
46 | 2577580.0433 | 1178068.4998
47 | 2577584.3257 | 1178052.0392
48 | 2577402.7705 | 1178052.0061
49 | 2577374.802 | 1178028.6779
50 | 2577430.0346 | 1178066.6083
51 | 2577364.0437 | 1178028.0597
52 | 2577433.4136 | 1178068.418
53 | 2577423.7097 | 1178086.5546
54 | 2577463.2662 | 1178085.084
55 | 2577416.32 | 1178100.3657
56 | 2577468.9565 | 1178088.2607
57 | 2577020.0524 | 1178211.2895
58 | 2577026.4002 | 1178193.0223
59 | 2577058.3499 | 1178227.3005
60 | 2577016.2343 | 1178191.9831
61 | 2577017.0025 | 1178183.1534
62 | 2577059.7347 | 1178228.5331
63 | 2576997.8311 | 1178179.144
64 | 2577079.5172 | 1178246.1415
65 | 2577453.0557 | 1178115.2868
66 | 2577460.2007 | 1178104.392
67 | 2577447.125 | 1178118.0251
68 | 2577516.9664 | 1178095.1291
69 | 2577501.8094 | 1178128.969
70 | 2577496.6774 | 1178139.364
71 | 2577523.4424 | 1178080.2292
72 | 2577504.5906 | 1178069.4835
73 | 2577508.7199 | 1178050.6919
74 | 2577512.0812 | 1178035.1992
75 | 2577588.0075 | 1178037.887
76 | 2577578.6318 | 1178029.6068
77 | 2577523.4424 | 1178080.2292

## line_std_types
| c_nf_per_km | r_ohm_per_km | x_ohm_per_km | max_i_ka | type | q_mm2 | alpha | voltage_rating
NAYY 4x50 SE | 210 | 0.642 | 0.083 | 0.142 | cs | 50 | 0.00403 | LV
NAYY 4x120 SE | 264 | 0.225 | 0.08 | 0.242 | cs | 120 | 0.00403 | LV
NAYY 4x150 SE | 261 | 0.208 | 0.08 | 0.27 | cs | 150 | 0.00403 | LV
NA2XS2Y 1x95 RM/25 12/20 kV | 216 | 0.313 | 0.132 | 0.252 | cs | 95 | 0.00403 | MV
NA2XS2Y 1x185 RM/25 12/20 kV | 273 | 0.161 | 0.117 | 0.362 | cs | 185 | 0.00403 | MV
NA2XS2Y 1x240 RM/25 12/20 kV | 304 | 0.122 | 0.112 | 0.421 | cs | 240 | 0.00403 | MV
NA2XS2Y 1x95 RM/25 6/10 kV | 315 | 0.313 | 0.123 | 0.249 | cs | 95 | 0.00403 | MV
NA2XS2Y 1x185 RM/25 6/10 kV | 406 | 0.161 | 0.11 | 0.358 | cs | 185 | 0.00403 | MV
NA2XS2Y 1x240 RM/25 6/10 kV | 456 | 0.122 | 0.105 | 0.416 | cs | 240 | 0.00403 | MV
NA2XS2Y 1x150 RM/25 12/20 kV | 250 | 0.206 | 0.116 | 0.319 | cs | 150 | 0.00403 | MV
NA2XS2Y 1x120 RM/25 12/20 kV | 230 | 0.253 | 0.119 | 0.283 | cs | 120 | 0.00403 | MV
NA2XS2Y 1x70 RM/25 12/20 kV | 190 | 0.443 | 0.132 | 0.22 | cs | 70 | 0.00403 | MV
NA2XS2Y 1x150 RM/25 6/10 kV | 360 | 0.206 | 0.11 | 0.315 | cs | 150 | 0.00403 | MV
NA2XS2Y 1x120 RM/25 6/10 kV | 340 | 0.253 | 0.113 | 0.28 | cs | 120 | 0.00403 | MV
NA2XS2Y 1x70 RM/25 6/10 kV | 280 | 0.443 | 0.123 | 0.217 | cs | 70 | 0.00403 | MV
N2XS(FL)2Y 1x120 RM/35 64/110 kV | 112 | 0.153 | 0.166 | 0.366 | cs | 120 | 0.00393 | HV
N2XS(FL)2Y 1x185 RM/35 64/110 kV | 125 | 0.099 | 0.156 | 0.457 | cs | 185 | 0.00393 | HV
N2XS(FL)2Y 1x240 RM/35 64/110 kV | 135 | 0.075 | 0.149 | 0.526 | cs | 240 | 0.00393 | HV
N2XS(FL)2Y 1x300 RM/35 64/110 kV | 144 | 0.06 | 0.144 | 0.588 | cs | 300 | 0.00393 | HV
15-AL1/3-ST1A 0.4 | 11 | 1.8769 | 0.35 | 0.105 | ol | 16 | 0.00403 | LV
24-AL1/4-ST1A 0.4 | 11.25 | 1.2012 | 0.335 | 0.14 | ol | 24 | 0.00403 | LV
48-AL1/8-ST1A 0.4 | 12.2 | 0.5939 | 0.3 | 0.21 | ol | 48 | 0.00403 | LV
94-AL1/15-ST1A 0.4 | 13.2 | 0.306 | 0.29 | 0.35 | ol | 94 | 0.00403 | LV
34-AL1/6-ST1A 10.0 | 9.7 | 0.8342 | 0.36 | 0.17 | ol | 34 | 0.00403 | MV
48-AL1/8-ST1A 10.0 | 10.1 | 0.5939 | 0.35 | 0.21 | ol | 48 | 0.00403 | MV
70-AL1/11-ST1A 10.0 | 10.4 | 0.4132 | 0.339 | 0.29 | ol | 70 | 0.00403 | MV
94-AL1/15-ST1A 10.0 | 10.75 | 0.306 | 0.33 | 0.35 | ol | 94 | 0.00403 | MV
122-AL1/20-ST1A 10.0 | 11.1 | 0.2376 | 0.323 | 0.41 | ol | 122 | 0.00403 | MV
149-AL1/24-ST1A 10.0 | 11.25 | 0.194 | 0.315 | 0.47 | ol | 149 | 0.00403 | MV
34-AL1/6-ST1A 20.0 | 9.15 | 0.8342 | 0.382 | 0.17 | ol | 34 | 0.00403 | MV
48-AL1/8-ST1A 20.0 | 9.5 | 0.5939 | 0.372 | 0.21 | ol | 48 | 0.00403 | MV
70-AL1/11-ST1A 20.0 | 9.7 | 0.4132 | 0.36 | 0.29 | ol | 70 | 0.00403 | MV
94-AL1/15-ST1A 20.0 | 10 | 0.306 | 0.35 | 0.35 | ol | 94 | 0.00403 | MV
122-AL1/20-ST1A 20.0 | 10.3 | 0.2376 | 0.344 | 0.41 | ol | 122 | 0.00403 | MV
149-AL1/24-ST1A 20.0 | 10.5 | 0.194 | 0.337 | 0.47 | ol | 149 | 0.00403 | MV
184-AL1/30-ST1A 20.0 | 10.75 | 0.1571 | 0.33 | 0.535 | ol | 184 | 0.00403 | MV
243-AL1/39-ST1A 20.0 | 11 | 0.1188 | 0.32 | 0.645 | ol | 243 | 0.00403 | MV
48-AL1/8-ST1A 110.0 | 8 | 0.5939 | 0.46 | 0.21 | ol | 48 | 0.00403 | HV
70-AL1/11-ST1A 110.0 | 8.4 | 0.4132 | 0.45 | 0.29 | ol | 70 | 0.00403 | HV
94-AL1/15-ST1A 110.0 | 8.65 | 0.306 | 0.44 | 0.35 | ol | 94 | 0.00403 | HV
122-AL1/20-ST1A 110.0 | 8.5 | 0.2376 | 0.43 | 0.41 | ol | 122 | 0.00403 | HV
149-AL1/24-ST1A 110.0 | 8.75 | 0.194 | 0.41 | 0.47 | ol | 149 | 0.00403 | HV
184-AL1/30-ST1A 110.0 | 8.8 | 0.1571 | 0.4 | 0.535 | ol | 184 | 0.00403 | HV
243-AL1/39-ST1A 110.0 | 9 | 0.1188 | 0.39 | 0.645 | ol | 243 | 0.00403 | HV
305-AL1/39-ST1A 110.0 | 9.2 | 0.0949 | 0.38 | 0.74 | ol | 305 | 0.00403 | HV
490-AL1/64-ST1A 110.0 | 9.75 | 0.059 | 0.37 | 0.96 | ol | 490 | 0.00403 | HV
679-AL1/86-ST1A 110.0 | 9.95 | 0.042 | 0.36 | 1.15 | ol | 679 | 0.00403 | HV
490-AL1/64-ST1A 220.0 | 10 | 0.059 | 0.285 | 0.96 | ol | 490 | 0.00403 | HV
679-AL1/86-ST1A 220.0 | 11.7 | 0.042 | 0.275 | 1.15 | ol | 679 | 0.00403 | HV
490-AL1/64-ST1A 380.0 | 11 | 0.059 | 0.253 | 0.96 | ol | 490 | 0.00403 | HV
679-AL1/86-ST1A 380.0 | 14.6 | 0.042 | 0.25 | 1.15 | ol | 679 | 0.00403 | HV

## trafo_std_types
| i0_percent | pfe_kw | vkr_percent | sn_mva | vn_lv_kv | vn_hv_kv | vk_percent | shift_degree | vector_group | tap_side | tap_neutral | tap_min | tap_max | tap_step_degree | tap_step_percent | tap_phase_shifter
160 MVA 380/110 kV | 0.06 | 60 | 0.25 | 160 | 110 | 380 | 12.2 | 0 | Yy0 | hv | 0 | -9 | 9 | 0 | 1.5 | FALSE
100 MVA 220/110 kV | 0.06 | 55 | 0.26 | 100 | 110 | 220 | 12 | 0 | Yy0 | hv | 0 | -9 | 9 | 0 | 1.5 | FALSE
63 MVA 110/20 kV | 0.04 | 22 | 0.32 | 63 | 20 | 110 | 18 | 150 | YNd5 | hv | 0 | -9 | 9 | 0 | 1.5 | FALSE
40 MVA 110/20 kV | 0.05 | 18 | 0.34 | 40 | 20 | 110 | 16.2 | 150 | YNd5 | hv | 0 | -9 | 9 | 0 | 1.5 | FALSE
25 MVA 110/20 kV | 0.07 | 14 | 0.41 | 25 | 20 | 110 | 12 | 150 | YNd5 | hv | 0 | -9 | 9 | 0 | 1.5 | FALSE
63 MVA 110/10 kV | 0.04 | 22 | 0.32 | 63 | 10 | 110 | 18 | 150 | YNd5 | hv | 0 | -9 | 9 | 0 | 1.5 | FALSE
40 MVA 110/10 kV | 0.05 | 18 | 0.34 | 40 | 10 | 110 | 16.2 | 150 | YNd5 | hv | 0 | -9 | 9 | 0 | 1.5 | FALSE
25 MVA 110/10 kV | 0.07 | 14 | 0.41 | 25 | 10 | 110 | 12 | 150 | YNd5 | hv | 0 | -9 | 9 | 0 | 1.5 | FALSE
0.25 MVA 20/0.4 kV | 0.32 | 0.8 | 1.44 | 0.25 | 0.4 | 20 | 6 | 150 | Yzn5 | hv | 0 | -2 | 2 | 0 | 2.5 | FALSE
0.4 MVA 20/0.4 kV | 0.3375 | 1.35 | 1.425 | 0.4 | 0.4 | 20 | 6 | 150 | Dyn5 | hv | 0 | -2 | 2 | 0 | 2.5 | FALSE
0.63 MVA 20/0.4 kV | 0.2619 | 1.65 | 1.206 | 0.63 | 0.4 | 20 | 6 | 150 | Dyn5 | hv | 0 | -2 | 2 | 0 | 2.5 | FALSE
0.25 MVA 10/0.4 kV | 0.24 | 0.6 | 1.2 | 0.25 | 0.4 | 10 | 4 | 150 | Dyn5 | hv | 0 | -2 | 2 | 0 | 2.5 | FALSE
0.4 MVA 10/0.4 kV | 0.2375 | 0.95 | 1.325 | 0.4 | 0.4 | 10 | 4 | 150 | Dyn5 | hv | 0 | -2 | 2 | 0 | 2.5 | FALSE
0.63 MVA 10/0.4 kV | 0.1873 | 1.18 | 1.0794 | 0.63 | 0.4 | 10 | 4 | 150 | Dyn5 | hv | 0 | -2 | 2 | 0 | 2.5 | FALSE

## trafo3w_std_types
| sn_hv_mva | sn_mv_mva | sn_lv_mva | vn_hv_kv | vn_mv_kv | vn_lv_kv | vk_hv_percent | vk_mv_percent | vk_lv_percent | vkr_hv_percent | vkr_mv_percent | vkr_lv_percent | pfe_kw | i0_percent | shift_mv_degree | shift_lv_degree | vector_group | tap_side | tap_neutral | tap_min | tap_max | tap_step_percent
63/25/38 MVA 110/20/10 kV | 63 | 25 | 38 | 110 | 20 | 10 | 10.4 | 10.4 | 10.4 | 0.28 | 0.32 | 0.35 | 35 | 0.89 | 0 | 0 | YN0yn0yn0 | hv | 0 | -10 | 10 | 1.2
63/25/38 MVA 110/10/10 kV | 63 | 25 | 38 | 110 | 10 | 10 | 10.4 | 10.4 | 10.4 | 0.28 | 0.32 | 0.35 | 35 | 0.89 | 0 | 0 | YN0yn0yn0 | hv | 0 | -10 | 10 | 1.2

## fuse_std_types
| fuse_type | i_rated_a | t_avg | t_min | t_total | x_avg | x_min | x_total
HV 100A | HV 100A | 100 | 0 | [10.0, 3.64, 0.854, 0.281, 0.1, 0.0531, 0.022, 0.01] | [10.0, 4.267, 1.21, 0.403, 0.1, 0.058, 0.022, 0.01] | 0 | [300.0, 350.0, 450.0, 550.0, 700.0, 850.0, 1200.0, 1752.0] | [600.0, 700.0, 900.0, 1150.0, 1665.0, 2000.0, 3000.0, 4313.0]
HV 10A | HV 10A | 10 | 0 | [10.0, 1675.0, 0.344, 0.156, 0.1, 0.0417, 0.0171, 0.01] | [10.0, 1.3, 0.3, 0.155, 0.1, 0.0555, 0.023, 0.01] | 0 | [30.0, 32.0, 35.0, 37.0, 39.0, 50.0, 70.0, 88.0] | [60.0, 70.0, 80.0, 87.0, 94.0, 110.0, 150.0, 216.0]
HV 125A | HV 125A | 125 | 0 | [10.0, 1.82, 0.344, 0.1, 0.0467, 0.0269, 0.01] | [10.0, 2.478, 0.426, 0.1, 0.0427, 0.0211, 0.01] | 0 | [375.0, 500.0, 700.0, 925.0, 1200.0, 1500.0, 2341.0] | [750.0, 1000.0, 1500.0, 2200.0, 3000.0, 4000.0, 5765.0]
HV 160A | HV 160A | 160 | 0 | [10.0, 4.15, 1.03, 0.198, 0.1, 0.051, 0.0172, 0.01] | [10.0, 2.3, 0.734, 0.274, 0.1, 0.046, 0.0177, 0.01] | 0 | [480.0, 550.0, 700.0, 1000.0, 1260.0, 1600.0, 2500.0, 3227.0] | [960.0, 1300.0, 1700.0, 2200.0, 2996.0, 4000.0, 6000.0, 7946.0]
HV 16A | HV 16A | 16 | 0 | [10.0, 0.352, 0.164, 0.1, 0.0649, 0.0342, 0.01] | [10.0, 2.34, 0.722, 0.181, 0.1, 0.055, 0.0296, 0.01] | 0 | [48.0, 60.0, 65.0, 71.0, 80.0, 100.0, 162.0] | [96.0, 110.0, 125.0, 150.0, 168.0, 200.0, 250.0, 398.0]
HV 200A | HV 200A | 200 | 0 | [10.0, 4.267, 1.21, 0.403, 0.1, 0.058, 0.022, 0.01] | [10.0, 3.73, 1.654, 0.328, 0.1, 0.0531, 0.019, 0.01] | 0 | [600.0, 700.0, 900.0, 1150.0, 1665.0, 2000.0, 3000.0, 4313.0] | [1200.0, 1500.0, 1800.0, 2700.0, 3960.0, 5000.0, 7500.0, 10620.0]
HV 20A | HV 20A | 20 | 0 | [10.0, 1.3, 0.3, 0.155, 0.1, 0.0555, 0.023, 0.01] | [10.0, 1.3, 0.161, 0.1, 0.0611, 0.0399, 0.0141, 0.01] | 0 | [60.0, 70.0, 80.0, 87.0, 94.0, 110.0, 150.0, 216.0] | [120.0, 150.0, 200.0, 223.0, 260.0, 300.0, 450.0, 532.0]
HV 25A | HV 25A | 25 | 0 | [10.0, 2.512, 0.833, 0.299, 0.1, 0.0372, 0.0223, 0.01] | [10.0, 3.125, 0.597, 0.198, 0.1, 0.0378, 0.022, 0.01] | 0 | [75.0, 82.0, 90.0, 100.0, 124.0, 170.0, 200.0, 289.0] | [150.0, 170.0, 210.0, 250.0, 294.0, 400.0, 500.0, 711.0]
HV 31.5A | HV 31.5A | 31.5 | 0 | [10.0, 2.34, 0.722, 0.181, 0.1, 0.055, 0.0296, 0.01] | [10.0, 2.84, 0.368, 0.164, 0.1, 0.0621, 0.0378, 0.0195, 0.01] | 0 | [95.0, 110.0, 125.0, 150.0, 165.0, 200.0, 250.0, 390.0] | [189.0, 220.0, 300.0, 350.0, 393.0, 450.0, 530.0, 700.0, 960.0]
HV 40A | HV 40A | 40 | 0 | [10.0, 1.3, 0.161, 0.1, 0.0611, 0.0399, 0.0141, 0.01] | [10.0, 2.05, 0.369, 0.198, 0.1, 0.051, 0.0298, 0.01] | 0 | [120.0, 150.0, 200.0, 223.0, 260.0, 300.0, 450.0, 532.0] | [240.0, 300.0, 400.0, 450.0, 530.0, 650.0, 800.0, 1311.0]
HV 50A | HV 50A | 50 | 0 | [10.0, 3.215, 0.597, 0.198, 0.1, 0.0378, 0.022, 0.01] | [10.0, 3.64, 0.854, 0.281, 0.1, 0.0531, 0.022, 0.01] | 0 | [150.0, 170.0, 210.0, 250.0, 294.0, 400.0, 500.0, 711.0] | [300.0, 350.0, 450.0, 550.0, 700.0, 850.0, 1200.0, 1752.0]
HV 6.3A | HV 6.3A | 6.3 | 0 | [10.0, 1.39, 0.344, 0.168, 0.1, 0.056, 0.0263, 0.01] | [10.0, 1.711, 0.516, 0.198, 0.1, 0.0634, 0.0303, 0.01] | 0 | [19.0, 19.5, 20.4, 20.8, 22.0, 25.0, 32.0, 48.0] | [38.0, 40.0, 43.0, 48.0, 53.0, 60.0, 75.0, 118.0]
HV 63A | HV 63A | 63 | 0 | [10.0, 2.84, 0.368, 0.164, 0.1, 0.0621, 0.0378, 0.0195, 0.01] | [10.0, 1.82, 0.344, 0.1, 0.0467, 0.0269, 0.01] | 0 | [189.0, 220.0, 300.0, 350.0, 393.0, 450.0, 530.0, 700.0, 961.0] | [378.0, 500.0, 700.0, 934.0, 1200.0, 1500.0, 2366.0]
HV 80A | HV 80A | 80 | 0 | [10.0, 2.05, 0.369, 0.198, 0.1, 0.051, 0.0298, 0.01] | [10.0, 4.15, 1.03, 0.198, 0.1, 0.051, 0.0172, 0.01] | 0 | [240.0, 300.0, 400.0, 450.0, 530.0, 650.0, 800.0, 1311.0] | [480.0, 550.0, 700.0, 1000.0, 1260.0, 1600.0, 2500.0, 3227.0]
Siemens NH-1-100 | Siemens NH-1-100 | 100 | [5400.0, 2000.0, 400.0, 20.0, 1.0, 0.2, 0.012, 0.004] | 0 | 0 | [150.0, 190.0, 250.0, 430.0, 900.0, 1250.0, 2700.0, 3600.0] | 0 | 0
Siemens NH-1-125 | Siemens NH-1-125 | 125 | [4800.0, 120.0, 7.0, 0.1, 0.004] | 0 | 0 | [180.0, 400.0, 740.0, 2000.0, 4250.0] | 0 | 0
Siemens NH-1-16 | Siemens NH-1-16 | 16 | [4000.0, 400.0, 2.0, 0.1, 0.04, 0.01] | 0 | 0 | [26.0, 35.0, 75.0, 150.0, 200.0, 300.0] | 0 | 0
Siemens NH-1-160 | Siemens NH-1-160 | 160 | [4800.0, 120.0, 7.0, 0.1, 0.004] | 0 | 0 | [210.0, 500.0, 900.0, 2300.0, 5000.0] | 0 | 0
Siemens NH-1-25 | Siemens NH-1-25 | 25 | [4000.0, 1000.0, 10.0, 0.2, 0.02, 0.01] | 0 | 0 | [40.0, 50.0, 100.0, 210.0, 400.0, 500.0] | 0 | 0
Siemens NH-1-50 | Siemens NH-1-50 | 50 | [4000.0, 40.0, 4.0, 1.0, 0.02, 0.01] | 0 | 0 | [86.0, 200.0, 300.0, 400.0, 1000.0, 1280.0] | 0 | 0
Siemens NH-1-63 | Siemens NH-1-63 | 63 | [4000.0, 100.0, 10.0, 2.0, 0.04, 0.01] | 0 | 0 | [100.0, 200.0, 300.0, 400.0, 1000.0, 1500.0] | 0 | 0
Siemens NH-1-80 | Siemens NH-1-80 | 80 | [4800.0, 120.0, 7.0, 0.1, 0.01] | 0 | 0 | [150.58, 250.0, 450.0, 1150.0, 2470.0] | 0 | 0
Siemens NH-2-1000 | Siemens NH-2-1000 | 1000 | [4800.0, 120.0, 7.0, 0.1, 0.004] | 0 | 0 | [1900.0, 3500.0, 8400.0, 24000.0, 52000.0] | 0 | 0
Siemens NH-2-200 | Siemens NH-2-200 | 200 | [4800.0, 120.0, 7.0, 0.1, 0.004] | 0 | 0 | [280.0, 650.0, 1200.0, 3000.0, 7000.0] | 0 | 0
Siemens NH-2-224 | Siemens NH-2-224 | 224 | [4800.0, 120.0, 7.0, 0.2, 0.04, 0.004] | 0 | 0 | [400.0, 750.0, 1453.0, 3025.0, 4315.0, 7600.0] | 0 | 0
Siemens NH-2-250 | Siemens NH-2-250 | 250 | [4800.0, 120.0, 7.0, 0.1, 0.004] | 0 | 0 | [450.0, 800.0, 1650.0, 4000.0, 8500.0] | 0 | 0
Siemens NH-2-315 | Siemens NH-2-315 | 315 | [4800.0, 120.0, 7.0, 0.1, 0.004] | 0 | 0 | [550.0, 920.0, 1900.0, 5000.0, 11000.0] | 0 | 0
Siemens NH-2-355 | Siemens NH-2-355 | 355 | [4800.0, 120.0, 6.0, 0.1, 0.004] | 0 | 0 | [650.0, 1116.27, 2350.0, 5840.0, 12790.0] | 0 | 0
Siemens NH-2-400 | Siemens NH-2-400 | 400 | [4800.0, 120.0, 7.0, 0.1, 0.004] | 0 | 0 | [720.0, 1350.0, 2800.0, 6500.0, 15000.0] | 0 | 0
Siemens NH-2-425 | Siemens NH-2-425 | 425 | [4800.0, 120.0, 7.0, 0.1, 0.004] | 0 | 0 | [850.0, 1500.0, 3050.0, 7500.0, 16500.0] | 0 | 0
Siemens NH-2-630 | Siemens NH-2-630 | 630 | [4800.0, 120.0, 7.0, 0.1, 0.004] | 0 | 0 | [1200.0, 2000.0, 4800.0, 12000.0, 26000.0] | 0 | 0

## res_bus
| vm_pu | va_degree | p_mw | q_mvar
0 | 0.98816 | -0.082878 | 0.0063185 | 0.0015836
1 | 0.98824 | -0.082296 | 0.0034282 | 0.0008592
2 | 0.98768 | -0.086261 | 0.0053728 | 0.0013466
3 | 0.98914 | -0.075974 | 0 | 0
4 | 0.98744 | -0.087965 | 0 | 0
5 | 0.98904 | -0.076641 | 0 | 0
6 | 0.98986 | -0.070858 | 0.0033818 | 0.00084755
7 | 0.98902 | -0.076769 | 0.0038184 | 0.00095699
8 | 0.98716 | -0.089905 | 0 | 0
9 | 0.98895 | -0.077282 | 0.0018295 | 0.00045852
10 | 0.99066 | -0.065261 | 0.0090351 | 0.0022644
11 | 0.98671 | -0.09305 | 0 | 0
12 | 0.98888 | -0.077762 | 0.0012269 | 0.00030749
13 | 0.99159 | -0.058682 | 0 | 0
14 | 0.98888 | -0.077781 | 0.00083865 | 0.00021018
15 | 0.9844 | -0.10937 | 0.00098572 | 0.00024705
16 | 0.98612 | -0.09725 | 0 | 0
17 | 0.97955 | -0.14377 | 0 | 0
18 | 0.98646 | -0.094881 | 0.013375 | 0.0033521
19 | 0.97861 | -0.15046 | 0.00084057 | 0.00021067
20 | 0.9794 | -0.14487 | 0.0002874 | 7.2028e-05
21 | 0.97939 | -0.14491 | 0.00043816 | 0.00010981
22 | 0.97933 | -0.14532 | 0.0021943 | 0.00054994
23 | 0.97459 | -0.17923 | 0.00059654 | 0.00014951
24 | 0.97173 | -0.19979 | 0.00021977 | 5.508e-05
25 | 0.99433 | -0.039485 | 0.0067223 | 0.0016848
26 | 0.99456 | -0.037863 | 0 | 0
27 | 0.99568 | -0.03002 | 0.006771 | 0.001697
28 | 0.99294 | -0.049222 | 0.010815 | 0.0027105
29 | 0.99773 | -0.015742 | 0.0040754 | 0.0010214
30 | 1 | 0 | -0.17608 | -0.044141
31 | 0.99142 | -0.059936 | 0 | 0
32 | 0.9907 | -0.065157 | 0.002824 | 0.00070777
33 | 0.99088 | -0.063839 | 0.00076845 | 0.00019259
34 | 0.98927 | -0.075222 | 0.0023477 | 0.00058838
35 | 0.99123 | -0.061397 | 0.00053699 | 0.00013458
36 | 0.98858 | -0.080155 | 0.0020387 | 0.00051094
37 | 0.98821 | -0.082764 | 0 | 0
38 | 0.98918 | -0.075844 | 0.0022529 | 0.00056463
39 | 0.99244 | -0.052859 | 0 | 0
40 | 0.99291 | -0.049553 | 0.0037658 | 0.00094379
41 | 0.9921 | -0.055236 | 0.0028347 | 0.00071044
42 | 0.99194 | -0.056377 | 0.0030329 | 0.00076011
43 | 0.99192 | -0.056508 | 0.0023963 | 0.00060058
44 | 0.99304 | -0.048657 | 0.0017122 | 0.00042913
45 | 0.99133 | -0.060567 | 0.0028593 | 0.00071661
46 | 0.99078 | -0.064431 | 0.0069833 | 0.0017502
47 | 0.9905 | -0.066438 | 0.0056677 | 0.0014205
48 | 0.98724 | -0.089655 | 0.0022679 | 0.00056838
49 | 0.98705 | -0.090976 | 0.00066201 | 0.00016592
50 | 0.98682 | -0.092605 | 0.0020118 | 0.0005042
51 | 0.98701 | -0.091263 | 0.0026003 | 0.00065169
52 | 0.98678 | -0.092891 | 0 | 0
53 | 0.9867 | -0.093437 | 0.0019413 | 0.00048654
54 | 0.98655 | -0.09454 | 0.0014693 | 0.00036823
55 | 0.98669 | -0.093541 | 0.00064516 | 0.00016169
56 | 0.98652 | -0.094756 | 0 | 0
57 | 0.97013 | -0.21134 | 0.0039482 | 0.0009895
58 | 0.97025 | -0.21049 | 0 | 0
59 | 0.97059 | -0.208 | 0.0019877 | 0.00049817
60 | 0.97023 | -0.21062 | 0 | 0
61 | 0.97021 | -0.21072 | 0 | 0
62 | 0.97061 | -0.20787 | 0.0036275 | 0.00090914
63 | 0.97019 | -0.21091 | 0.00093036 | 0.00023317
64 | 0.97102 | -0.20492 | 0.0013956 | 0.00034976
65 | 0.9864 | -0.095554 | 0.00061935 | 0.00015522
66 | 0.98643 | -0.095365 | 0.001849 | 0.00046341
67 | 0.9864 | -0.095605 | 0.0007608 | 0.00019068
68 | 0.99888 | -0.0077793 | 0.0041184 | 0.0010322
69 | 0.99976 | -0.0016561 | 0.00066595 | 0.0001669
70 | 0.99965 | -0.0024728 | 0.0070546 | 0.001768
71 | 0.99781 | -0.015227 | 0 | 0
72 | 0.99639 | -0.025178 | 0 | 0
73 | 0.99512 | -0.034043 | 0.0045853 | 0.0011492
74 | 0.99418 | -0.04063 | 0.0018039 | 0.0004521
75 | 0.99037 | -0.067321 | 0.00078658 | 0.00019713
76 | 0.99026 | -0.06807 | 0.0051449 | 0.0012894
77 | 0.99998 | 149.9947 | 0 | 0

## res_line
| p_from_mw | q_from_mvar | p_to_mw | q_to_mvar | pl_mw | ql_mvar | i_from_ka | i_to_ka | i_ka | vm_from_pu | va_from_degree | vm_to_pu | va_to_degree | loading_percent
0 | -0.042802 | -0.010751 | 0.042805 | 0.010753 | 3.4629e-06 | 1.2635e-06 | 0.064462 | 0.064462 | 0.064462 | 0.98816 | -0.082878 | 0.98824 | -0.082296 | 11.9373
1 | 0.036483 | 0.0091679 | -0.036466 | -0.0091618 | 1.7169e-05 | 6.1368e-06 | 0.054947 | 0.054947 | 0.054947 | 0.98816 | -0.082878 | 0.98768 | -0.086261 | 10.1754
2 | -0.046233 | -0.011612 | 0.046274 | 0.011627 | 4.0675e-05 | 1.4954e-05 | 0.069623 | 0.069623 | 0.069623 | 0.98824 | -0.082296 | 0.98914 | -0.075974 | 12.8932
3 | 0.031093 | 0.0078152 | -0.031086 | -0.0078127 | 7.3748e-06 | 2.5609e-06 | 0.046852 | 0.046853 | 0.046853 | 0.98768 | -0.086261 | 0.98744 | -0.087965 | 8.6764
4 | 0.0038959 | 0.00097578 | -0.0038955 | -0.00097585 | 3.5964e-07 | -7.704e-08 | 0.0058606 | 0.0058607 | 0.0058607 | 0.98914 | -0.075974 | 0.98904 | -0.076641 | 2.1706
5 | -0.053989 | -0.01356 | 0.054027 | 0.013574 | 3.8423e-05 | 1.4298e-05 | 0.081229 | 0.081229 | 0.081229 | 0.98914 | -0.075974 | 0.98986 | -0.070858 | 15.0424
6 | 0.0038189 | 0.00095689 | -0.0038184 | -0.00095699 | 4.2042e-07 | -1.003e-07 | 0.0057449 | 0.005745 | 0.005745 | 0.98914 | -0.075974 | 0.98902 | -0.076769 | 2.1278
7 | 0.031086 | 0.0078127 | -0.031077 | -0.0078097 | 8.3933e-06 | 2.9148e-06 | 0.046853 | 0.046853 | 0.046853 | 0.98744 | -0.087965 | 0.98716 | -0.089905 | 8.6764
8 | 0.0038955 | 0.00097585 | -0.0038952 | -0.00097593 | 3.4508e-07 | -7.3876e-08 | 0.0058607 | 0.0058608 | 0.0058608 | 0.98904 | -0.076641 | 0.98895 | -0.077282 | 2.1707
9 | -0.057409 | -0.014421 | 0.057454 | 0.014438 | 4.4727e-05 | 1.6708e-05 | 0.086312 | 0.086312 | 0.086312 | 0.98986 | -0.070858 | 0.99066 | -0.065261 | 15.9837
10 | 0.031077 | 0.0078097 | -0.031064 | -0.007805 | 1.3599e-05 | 4.7228e-06 | 0.046853 | 0.046853 | 0.046853 | 0.98716 | -0.089905 | 0.98671 | -0.09305 | 8.6764
11 | 0.0020657 | 0.00051741 | -0.0020656 | -0.00051765 | 1.3719e-07 | -2.3924e-07 | 0.003108 | 0.0031081 | 0.0031081 | 0.98895 | -0.077282 | 0.98888 | -0.077762 | 1.1512
12 | -0.066489 | -0.016703 | 0.06655 | 0.016725 | 6.0896e-05 | 2.2917e-05 | 0.099883 | 0.099883 | 0.099883 | 0.99066 | -0.065261 | 0.99159 | -0.058682 | 18.4969
13 | 0.031064 | 0.007805 | -0.031056 | -0.0078023 | 7.9128e-06 | 2.7483e-06 | 0.046853 | 0.046853 | 0.046853 | 0.98671 | -0.09305 | 0.98646 | -0.094881 | 8.6765
14 | 0.00083865 | 0.00021016 | -0.00083865 | -0.00021018 | 2.1771e-09 | -2.7269e-08 | 0.0012619 | 0.001262 | 0.001262 | 0.98888 | -0.077762 | 0.98888 | -0.077781 | 0.46739
15 | 0.021462 | 0.0053803 | -0.021458 | -0.0053789 | 3.7276e-06 | 1.3594e-06 | 0.032207 | 0.032207 | 0.032207 | 0.99159 | -0.058682 | 0.99142 | -0.059936 | 11.9285
16 | -0.088012 | -0.022106 | 0.088127 | 0.02215 | 0.00011591 | 4.4032e-05 | 0.13209 | 0.13209 | 0.13209 | 0.99159 | -0.058682 | 0.99294 | -0.049222 | 24.4611
17 | -0.017645 | -0.0044375 | 0.017675 | 0.0044481 | 2.986e-05 | 1.0628e-05 | 0.026678 | 0.026678 | 0.026678 | 0.9844 | -0.10937 | 0.98612 | -0.09725 | 9.8807
18 | 0.01666 | 0.0041904 | -0.01658 | -0.0041624 | 7.9555e-05 | 2.8056e-05 | 0.025188 | 0.025189 | 0.025189 | 0.9844 | -0.10937 | 0.97955 | -0.14377 | 9.3292
19 | -0.017675 | -0.0044481 | 0.017681 | 0.0044502 | 5.8466e-06 | 2.0807e-06 | 0.026678 | 0.026678 | 0.026678 | 0.98612 | -0.09725 | 0.98646 | -0.094881 | 9.8806
20 | 0.01366 | 0.0034311 | -0.013647 | -0.0034268 | 1.2708e-05 | 4.293e-06 | 0.020753 | 0.020753 | 0.020753 | 0.97955 | -0.14377 | 0.97861 | -0.15046 | 7.6863
21 | 0.0029204 | 0.00073131 | -0.00292 | -0.00073159 | 4.4546e-07 | -2.8523e-07 | 0.0044361 | 0.0044363 | 0.0044363 | 0.97955 | -0.14377 | 0.9794 | -0.14487 | 1.6431
22 | 0.012806 | 0.0032161 | -0.012755 | -0.0031992 | 5.1052e-05 | 1.6936e-05 | 0.019475 | 0.019476 | 0.019476 | 0.97861 | -0.15046 | 0.97459 | -0.17923 | 7.2132
23 | 0.0026326 | 0.00065956 | -0.0026326 | -0.00065957 | 1.3618e-08 | -1.193e-08 | 0.0039997 | 0.0039997 | 0.0039997 | 0.9794 | -0.14487 | 0.97939 | -0.14491 | 1.4814
24 | 0.0021944 | 0.00054976 | -0.0021943 | -0.00054994 | 1.2648e-07 | -1.8081e-07 | 0.003334 | 0.003334 | 0.003334 | 0.97939 | -0.14491 | 0.97933 | -0.14532 | 1.2348
25 | 0.012159 | 0.0030497 | -0.012124 | -0.0030384 | 3.4582e-05 | 1.1303e-05 | 0.018565 | 0.018566 | 0.018566 | 0.97459 | -0.17923 | 0.97173 | -0.19979 | 6.8762
26 | 0.011904 | 0.0029833 | -0.011896 | -0.0029806 | 8.4473e-06 | 2.7447e-06 | 0.018229 | 0.018229 | 0.018229 | 0.97173 | -0.19979 | 0.97102 | -0.20492 | 6.7516
27 | -0.0067223 | -0.0016848 | 0.0067238 | 0.001685 | 1.5097e-06 | 2.7049e-07 | 0.01006 | 0.01006 | 0.01006 | 0.99433 | -0.039485 | 0.99456 | -0.037863 | 3.7259
28 | -0.10582 | -0.026605 | 0.10594 | 0.026649 | 0.00011575 | 4.4134e-05 | 0.15836 | 0.15836 | 0.15836 | 0.99456 | -0.037863 | 0.99568 | -0.03002 | 29.3252
29 | 0.099099 | 0.02492 | -0.098942 | -0.02486 | 0.00015663 | 5.9651e-05 | 0.1483 | 0.1483 | 0.1483 | 0.99456 | -0.037863 | 0.99294 | -0.049222 | 27.4624
30 | -0.11271 | -0.028346 | 0.11293 | 0.028432 | 0.0002248 | 8.5799e-05 | 0.16848 | 0.16848 | 0.16848 | 0.99568 | -0.03002 | 0.99773 | -0.015742 | 31.1991
31 | -0.11701 | -0.029453 | 0.11727 | 0.029552 | 0.0002578 | 9.8444e-05 | 0.17455 | 0.17455 | 0.17455 | 0.99773 | -0.015742 | 1 | 0 | 32.3246
32 | 0.050285 | 0.012654 | -0.05023 | -0.012633 | 5.4537e-05 | 2.0771e-05 | 0.074843 | 0.074843 | 0.074843 | 1 | 0 | 0.99888 | -0.0077793 | 27.7196
33 | 0.0077231 | 0.0019355 | -0.0077213 | -0.0019351 | 1.7703e-06 | 3.9913e-07 | 0.011492 | 0.011492 | 0.011492 | 1 | 0 | 0.99976 | -0.0016561 | 4.2564
34 | 0.0028596 | 0.00071643 | -0.0028593 | -0.00071661 | 2.4961e-07 | -1.84e-07 | 0.0042918 | 0.0042919 | 0.0042919 | 0.99142 | -0.059936 | 0.99133 | -0.060567 | 1.5896
35 | 0.018599 | 0.0046625 | -0.018587 | -0.0046584 | 1.1573e-05 | 4.1445e-06 | 0.027915 | 0.027915 | 0.027915 | 0.99142 | -0.059936 | 0.99078 | -0.064431 | 10.339
36 | -0.024358 | -0.0061091 | 0.024362 | 0.0061107 | 4.4515e-06 | 1.6435e-06 | 0.036587 | 0.036587 | 0.036587 | 0.9907 | -0.065157 | 0.99088 | -0.063839 | 13.5507
37 | 0.021534 | 0.0054013 | -0.021504 | -0.0053904 | 3.0014e-05 | 1.0953e-05 | 0.032345 | 0.032345 | 0.032345 | 0.9907 | -0.065157 | 0.98927 | -0.075222 | 11.9798
38 | -0.025131 | -0.0063033 | 0.025139 | 0.0063065 | 8.5103e-06 | 3.1498e-06 | 0.037741 | 0.037741 | 0.037741 | 0.99088 | -0.063839 | 0.99123 | -0.061397 | 13.9781
39 | 0.0022531 | 0.00056436 | -0.0022529 | -0.00056463 | 1.9394e-07 | -2.7283e-07 | 0.0033889 | 0.003389 | 0.003389 | 0.98927 | -0.075222 | 0.98918 | -0.075844 | 1.2552
40 | 0.016903 | 0.0042376 | -0.016892 | -0.0042335 | 1.1544e-05 | 4.0727e-06 | 0.025425 | 0.025425 | 0.025425 | 0.98927 | -0.075222 | 0.98858 | -0.080155 | 9.4168
41 | -0.025676 | -0.006441 | 0.025707 | 0.0064523 | 3.044e-05 | 1.1284e-05 | 0.038547 | 0.038547 | 0.038547 | 0.99123 | -0.061397 | 0.99244 | -0.052859 | 14.2766
42 | 0.014853 | 0.0037226 | -0.014848 | -0.0037208 | 5.3639e-06 | 1.8426e-06 | 0.022357 | 0.022357 | 0.022357 | 0.98858 | -0.080155 | 0.98821 | -0.082764 | 8.2803
43 | 0.014848 | 0.0037208 | -0.014833 | -0.0037159 | 1.4149e-05 | 4.8612e-06 | 0.022357 | 0.022357 | 0.022357 | 0.98821 | -0.082764 | 0.98724 | -0.089655 | 8.2804
44 | -0.033974 | -0.0085241 | 0.03399 | 0.00853 | 1.559e-05 | 5.8718e-06 | 0.050943 | 0.050943 | 0.050943 | 0.99244 | -0.052859 | 0.99291 | -0.049553 | 18.8676
45 | 0.0082675 | 0.0020718 | -0.0082648 | -0.0020711 | 2.7196e-06 | 6.7961e-07 | 0.012396 | 0.012396 | 0.012396 | 0.99244 | -0.052859 | 0.9921 | -0.055236 | 4.5911
46 | -0.037756 | -0.0094738 | 0.03776 | 0.0094756 | 4.6997e-06 | 1.7772e-06 | 0.056586 | 0.056586 | 0.056586 | 0.99291 | -0.049553 | 0.99304 | -0.048657 | 20.9578
47 | 0.0054301 | 0.0013607 | -0.0054293 | -0.0013606 | 8.569e-07 | 6.2286e-08 | 0.0081443 | 0.0081444 | 0.0081444 | 0.9921 | -0.055236 | 0.99194 | -0.056377 | 3.0165
48 | 0.0023964 | 0.00060052 | -0.0023963 | -0.00060058 | 4.3647e-08 | -5.3083e-08 | 0.0035948 | 0.0035948 | 0.0035948 | 0.99194 | -0.056377 | 0.99192 | -0.056508 | 1.3314
49 | -0.039473 | -0.0099047 | 0.039517 | 0.0099214 | 4.4015e-05 | 1.6668e-05 | 0.059152 | 0.059152 | 0.059152 | 0.99304 | -0.048657 | 0.99418 | -0.04063 | 21.9081
50 | 0.011604 | 0.0029082 | -0.0116 | -0.0029071 | 3.2234e-06 | 1.0208e-06 | 0.017427 | 0.017427 | 0.017427 | 0.99078 | -0.064431 | 0.9905 | -0.066438 | 6.4545
51 | 0.0059327 | 0.0014867 | -0.005932 | -0.0014866 | 7.2484e-07 | 9.0591e-08 | 0.0089126 | 0.0089127 | 0.0089127 | 0.9905 | -0.066438 | 0.99037 | -0.067321 | 3.301
52 | 0.003263 | 0.00081723 | -0.0032624 | -0.00081751 | 5.9631e-07 | -2.7575e-07 | 0.0049179 | 0.0049181 | 0.0049181 | 0.98724 | -0.089655 | 0.98705 | -0.090976 | 1.8215
53 | 0.0093025 | 0.0023303 | -0.0092987 | -0.0023292 | 3.794e-06 | 1.0639e-06 | 0.014021 | 0.014021 | 0.014021 | 0.98724 | -0.089655 | 0.98682 | -0.092605 | 5.193
54 | 0.0026004 | 0.00065159 | -0.0026003 | -0.00065169 | 1.0333e-07 | -9.7986e-08 | 0.0039201 | 0.0039202 | 0.0039202 | 0.98705 | -0.090976 | 0.98701 | -0.091263 | 1.4519
55 | 0.0072869 | 0.001825 | -0.0072867 | -0.001825 | 2.8876e-07 | 6.2091e-08 | 0.010987 | 0.010987 | 0.010987 | 0.98682 | -0.092605 | 0.98678 | -0.092891 | 4.0694
56 | 0.0025867 | 0.00064785 | -0.0025865 | -0.00064804 | 1.9528e-07 | -1.8764e-07 | 0.0039005 | 0.0039006 | 0.0039006 | 0.98678 | -0.092891 | 0.9867 | -0.093437 | 1.4447
57 | 0.0047 | 0.0011771 | -0.0046989 | -0.0011771 | 1.0716e-06 | -2.4523e-08 | 0.007087 | 0.0070872 | 0.0070872 | 0.98678 | -0.092891 | 0.98655 | -0.09454 | 2.6249
58 | 0.00064517 | 0.0001615 | -0.00064516 | -0.00016169 | 9.2522e-09 | -1.9651e-07 | 0.0009729 | 0.00097297 | 0.00097297 | 0.9867 | -0.093437 | 0.98669 | -0.093541 | 0.36036
59 | 0.0032296 | 0.0008089 | -0.0032295 | -0.00080895 | 9.6491e-08 | -4.61e-08 | 0.0048711 | 0.0048711 | 0.0048711 | 0.98655 | -0.09454 | 0.98652 | -0.094756 | 1.8041
60 | 0.0032295 | 0.00080895 | -0.0032292 | -0.00080908 | 2.7176e-07 | -1.298e-07 | 0.0048711 | 0.0048712 | 0.0048712 | 0.98652 | -0.094756 | 0.98643 | -0.095365 | 1.8041
61 | -0.0039482 | -0.0009895 | 0.0039486 | 0.00098943 | 4.665e-07 | -7.2314e-08 | 0.0060558 | 0.0060558 | 0.0060558 | 0.97013 | -0.21134 | 0.97025 | -0.21049 | 2.2429
62 | -0.004879 | -0.0012221 | 0.0048807 | 0.0012221 | 1.6776e-06 | 5.196e-08 | 0.0074825 | 0.0074823 | 0.0074825 | 0.97025 | -0.21049 | 0.97059 | -0.208 | 2.7713
63 | 0.00093041 | 0.00023266 | -0.0009304 | -0.00023282 | 1.6264e-08 | -1.5187e-07 | 0.0014267 | 0.0014268 | 0.0014268 | 0.97025 | -0.21049 | 0.97023 | -0.21062 | 0.52844
64 | -0.0068684 | -0.0017203 | 0.0068686 | 0.0017203 | 1.2827e-07 | 2.642e-08 | 0.01053 | 0.01053 | 0.01053 | 0.97059 | -0.208 | 0.97061 | -0.20787 | 3.8999
65 | 0.0009304 | 0.00023282 | -0.00093038 | -0.00023294 | 1.3108e-08 | -1.2238e-07 | 0.0014268 | 0.0014268 | 0.0014268 | 0.97023 | -0.21062 | 0.97021 | -0.21072 | 0.52846
66 | 0.00093038 | 0.00023294 | -0.00093036 | -0.00023317 | 2.4884e-08 | -2.323e-07 | 0.0014268 | 0.0014269 | 0.0014269 | 0.97021 | -0.21072 | 0.97019 | -0.21091 | 0.52849
67 | -0.010496 | -0.0026295 | 0.0105 | 0.0026308 | 4.2788e-06 | 1.3182e-06 | 0.016091 | 0.016091 | 0.016091 | 0.97061 | -0.20787 | 0.97102 | -0.20492 | 5.9596
68 | -0.0013802 | -0.00034582 | 0.0013802 | 0.00034566 | 3.6089e-08 | -1.5645e-07 | 0.002082 | 0.0020819 | 0.002082 | 0.9864 | -0.095554 | 0.98643 | -0.095365 | 0.7711
69 | 0.00076081 | 0.00019059 | -0.0007608 | -0.00019068 | 5.3691e-09 | -8.132e-08 | 0.0011477 | 0.0011477 | 0.0011477 | 0.9864 | -0.095554 | 0.9864 | -0.095605 | 0.42507
70 | 0.046112 | 0.011601 | -0.046064 | -0.011583 | 4.7858e-05 | 1.8194e-05 | 0.068708 | 0.068708 | 0.068708 | 0.99888 | -0.0077793 | 0.99781 | -0.015227 | 25.4473
71 | 0.0070554 | 0.0017682 | -0.0070546 | -0.001768 | 7.9769e-07 | 1.5481e-07 | 0.010501 | 0.010501 | 0.010501 | 0.99976 | -0.0016561 | 0.99965 | -0.0024728 | 3.8893
72 | 0.046064 | 0.011583 | -0.046 | -0.011559 | 6.3784e-05 | 2.425e-05 | 0.068708 | 0.068708 | 0.068708 | 0.99781 | -0.015227 | 0.99639 | -0.025178 | 25.4474
73 | 0.046 | 0.011559 | -0.045944 | -0.011537 | 5.6676e-05 | 2.1548e-05 | 0.068708 | 0.068708 | 0.068708 | 0.99639 | -0.025178 | 0.99512 | -0.034043 | 25.4474
74 | 0.041358 | 0.010388 | -0.04132 | -0.010373 | 3.7844e-05 | 1.435e-05 | 0.061852 | 0.061852 | 0.061852 | 0.99512 | -0.034043 | 0.99418 | -0.04063 | 22.908
75 | 0.0051454 | 0.0012895 | -0.0051449 | -0.0012894 | 5.3339e-07 | 2.1132e-08 | 0.0077309 | 0.0077309 | 0.0077309 | 0.99037 | -0.067321 | 0.99026 | -0.06807 | 2.8633

## res_trafo
| p_hv_mw | q_hv_mvar | p_lv_mw | q_lv_mvar | pl_mw | ql_mvar | i_hv_ka | i_lv_ka | vm_hv_pu | va_hv_degree | vm_lv_pu | va_lv_degree | loading_percent
0 | 2.5187e-16 | 8.8016e-16 | 0.00079998 | 7.4552e-08 | 0.00079998 | 7.4552e-08 | 2.6429e-17 | 0.0011547 | 0.99998 | 149.9947 | 1 | 0 | 0.31999

## res_ext_grid
| p_mw | q_mvar
0 | 0.17608 | 0.044141

## res_load
| p_mw | q_mvar
0 | 0.0063185 | 0.0015836
1 | 0.0034282 | 0.0008592
2 | 0.0053728 | 0.0013466
3 | 0.0033818 | 0.00084755
4 | 0.0038184 | 0.00095699
5 | 0.0018295 | 0.00045852
6 | 0.0090351 | 0.0022644
7 | 0.0012269 | 0.00030749
8 | 0.00083865 | 0.00021018
9 | 0.00098572 | 0.00024705
10 | 0.013375 | 0.0033521
11 | 0.00084057 | 0.00021067
12 | 0.0002874 | 7.2028e-05
13 | 0.00043816 | 0.00010981
14 | 0.0021943 | 0.00054994
15 | 0.00059654 | 0.00014951
16 | 0.00021977 | 5.508e-05
17 | 0.0067223 | 0.0016848
18 | 0.006771 | 0.001697
19 | 0.010815 | 0.0027105
20 | 0.0040754 | 0.0010214
21 | 0.002824 | 0.00070777
22 | 0.00076845 | 0.00019259
23 | 0.0023477 | 0.00058838
24 | 0.00053699 | 0.00013458
25 | 0.0020387 | 0.00051094
26 | 0.0022529 | 0.00056463
27 | 0.0037658 | 0.00094379
28 | 0.0028347 | 0.00071044
29 | 0.0030329 | 0.00076011
30 | 0.0023963 | 0.00060058
31 | 0.0017122 | 0.00042913
32 | 0.0028593 | 0.00071661
33 | 0.0069833 | 0.0017502
34 | 0.0056677 | 0.0014205
35 | 0.0022679 | 0.00056838
36 | 0.00066201 | 0.00016592
37 | 0.0020118 | 0.0005042
38 | 0.0026003 | 0.00065169
39 | 0.0019413 | 0.00048654
40 | 0.0014693 | 0.00036823
41 | 0.00064516 | 0.00016169
42 | 0.0039482 | 0.0009895
43 | 0.0019877 | 0.00049817
44 | 0.0036275 | 0.00090914
45 | 0.00093036 | 0.00023317
46 | 0.0013956 | 0.00034976
47 | 0.00061935 | 0.00015522
48 | 0.001849 | 0.00046341
49 | 0.0007608 | 0.00019068
50 | 0.0041184 | 0.0010322
51 | 0.00066595 | 0.0001669
52 | 0.0070546 | 0.001768
53 | 0.0045853 | 0.0011492
54 | 0.0018039 | 0.0004521
55 | 0.00078658 | 0.00019713
56 | 0.0051449 | 0.0012894

## dtypes
| element | column | dtype
0 | bus | name | object
1 | bus | vn_kv | float64
2 | bus | type | object
3 | bus | zone | object
4 | bus | in_service | bool
5 | load | name | object
6 | load | bus | uint32
7 | load | p_mw | float64
8 | load | q_mvar | float64
9 | load | const_z_percent | float64
10 | load | const_i_percent | float64
11 | load | sn_mva | float64
12 | load | scaling | float64
13 | load | in_service | bool
14 | load | type | object
15 | ext_grid | name | object
16 | ext_grid | bus | uint32
17 | ext_grid | vm_pu | float64
18 | ext_grid | va_degree | float64
19 | ext_grid | slack_weight | float64
20 | ext_grid | in_service | bool
21 | line | name | object
22 | line | std_type | object
23 | line | from_bus | uint32
24 | line | to_bus | uint32
25 | line | length_km | float64
26 | line | r_ohm_per_km | float64
27 | line | x_ohm_per_km | float64
28 | line | c_nf_per_km | float64
29 | line | g_us_per_km | float64
30 | line | max_i_ka | float64
31 | line | df | float64
32 | line | parallel | uint32
33 | line | type | object
34 | line | in_service | bool
35 | trafo | name | object
36 | trafo | std_type | object
37 | trafo | hv_bus | uint32
38 | trafo | lv_bus | uint32
39 | trafo | sn_mva | float64
40 | trafo | vn_hv_kv | float64
41 | trafo | vn_lv_kv | float64
42 | trafo | vk_percent | float64
43 | trafo | vkr_percent | float64
44 | trafo | pfe_kw | float64
45 | trafo | i0_percent | float64
46 | trafo | shift_degree | float64
47 | trafo | tap_side | object
48 | trafo | tap_neutral | int32
49 | trafo | tap_min | int32
50 | trafo | tap_max | int32
51 | trafo | tap_step_percent | float64
52 | trafo | tap_step_degree | float64
53 | trafo | tap_pos | int32
54 | trafo | tap_phase_shifter | bool
55 | trafo | parallel | uint32
56 | trafo | df | float64
57 | trafo | in_service | bool
58 | line_geodata | coords | object
59 | bus_geodata | x | float64
60 | bus_geodata | y | float64
61 | bus_geodata | coords | object
62 | res_bus | vm_pu | float64
63 | res_bus | va_degree | float64
64 | res_bus | p_mw | float64
65 | res_bus | q_mvar | float64
66 | res_line | p_from_mw | float64
67 | res_line | q_from_mvar | float64
68 | res_line | p_to_mw | float64
69 | res_line | q_to_mvar | float64
70 | res_line | pl_mw | float64
71 | res_line | ql_mvar | float64
72 | res_line | i_from_ka | float64
73 | res_line | i_to_ka | float64
74 | res_line | i_ka | float64
75 | res_line | vm_from_pu | float64
76 | res_line | va_from_degree | float64
77 | res_line | vm_to_pu | float64
78 | res_line | va_to_degree | float64
79 | res_line | loading_percent | float64
80 | res_trafo | p_hv_mw | float64
81 | res_trafo | q_hv_mvar | float64
82 | res_trafo | p_lv_mw | float64
83 | res_trafo | q_lv_mvar | float64
84 | res_trafo | pl_mw | float64
85 | res_trafo | ql_mvar | float64
86 | res_trafo | i_hv_ka | float64
87 | res_trafo | i_lv_ka | float64
88 | res_trafo | vm_hv_pu | float64
89 | res_trafo | va_hv_degree | float64
90 | res_trafo | vm_lv_pu | float64
91 | res_trafo | va_lv_degree | float64
92 | res_trafo | loading_percent | float64
93 | res_ext_grid | p_mw | float64
94 | res_ext_grid | q_mvar | float64
95 | res_load | p_mw | float64
96 | res_load | q_mvar | float64

## parameters
| version | format_version | converged | OPF_converged | name | f_hz | sn_mva
0 | 2.14.6 | 2.14.0 | TRUE | FALSE |  | 50 | 1