## bus
| name | vn_kv | type | zone | in_service
0 | bus_LV_2238-4_0_3_node_0 | 0.4 | n |  | TRUE
1 | bus_LV_2238-4_0_3_node_1 | 0.4 | n |  | TRUE
2 | bus_LV_2238-4_0_3_node_2 | 0.4 | n |  | TRUE
3 | bus_LV_2238-4_0_3_node_3 | 0.4 | n |  | TRUE
4 | bus_LV_2238-4_0_3_node_4 | 0.4 | n |  | TRUE
5 | bus_LV_2238-4_0_3_node_5 | 0.4 | n |  | TRUE
6 | bus_LV_2238-4_0_3_node_6 | 0.4 | n |  | TRUE
7 | bus_LV_2238-4_0_3_node_21 | 0.4 | n |  | TRUE
8 | bus_LV_2238-4_0_3_node_11 | 0.4 | n |  | TRUE
9 | bus_LV_2238-4_0_3_node_14 | 0.4 | n |  | TRUE
10 | bus_LV_2238-4_0_3_node_31 | 0.4 | n |  | TRUE
11 | bus_LV_2238-4_0_3_node_9 | 0.4 | n |  | TRUE
12 | bus_LV_2238-4_0_3_node_17 | 0.4 | n |  | TRUE
13 | bus_LV_2238-4_0_3_node_13 | 0.4 | n |  | TRUE
14 | bus_LV_2238-4_0_3_node_7 | 0.4 | n |  | TRUE
15 | bus_LV_2238-4_0_3_node_8 | 0.4 | n |  | TRUE
16 | bus_LV_2238-4_0_3_node_10 | 0.4 | n |  | TRUE
17 | bus_LV_2238-4_0_3_node_12 | 0.4 | n |  | TRUE
18 | bus_LV_2238-4_0_3_node_15 | 0.4 | n |  | TRUE
19 | bus_LV_2238-4_0_3_node_16 | 0.4 | n |  | TRUE
20 | bus_LV_2238-4_0_3_node_74 | 0.4 | n |  | TRUE
21 | bus_LV_2238-4_0_3_node_18 | 0.4 | n |  | TRUE
22 | bus_LV_2238-4_0_3_node_19 | 0.4 | n |  | TRUE
23 | bus_LV_2238-4_0_3_node_20 | 0.4 | n |  | TRUE
24 | bus_LV_2238-4_0_3_node_40 | 0.4 | n |  | TRUE
25 | bus_LV_2238-4_0_3_node_45 | 0.4 | n |  | TRUE
26 | bus_LV_2238-4_0_3_node_76 | 0.4 | n |  | TRUE
27 | bus_LV_2238-4_0_3_node_38 | 0.4 | n |  | TRUE
28 | bus_LV_2238-4_0_3_node_46 | 0.4 | n |  | TRUE
29 | bus_LV_2238-4_0_3_node_29 | 0.4 | n |  | TRUE
30 | bus_LV_2238-4_0_3_node_22 | 0.4 | n |  | TRUE
31 | bus_LV_2238-4_0_3_node_23 | 0.4 | n |  | TRUE
32 | bus_LV_2238-4_0_3_node_25 | 0.4 | n |  | TRUE
33 | bus_LV_2238-4_0_3_node_24 | 0.4 | n |  | TRUE
34 | bus_LV_2238-4_0_3_node_28 | 0.4 | n |  | TRUE
35 | bus_LV_2238-4_0_3_node_75 | 0.4 | n |  | TRUE
36 | bus_LV_2238-4_0_3_node_56 | 0.4 | n |  | TRUE
37 | bus_LV_2238-4_0_3_node_30 | 0.4 | n |  | TRUE
38 | bus_LV_2238-4_0_3_node_26 | 0.4 | n |  | TRUE
39 | bus_LV_2238-4_0_3_node_73 | 0.4 | n |  | TRUE
40 | bus_LV_2238-4_0_3_node_59 | 0.4 | n |  | TRUE
41 | bus_LV_2238-4_0_3_node_55 | 0.4 | n |  | TRUE
42 | bus_LV_2238-4_0_3_node_27 | 0.4 | n |  | TRUE
43 | bus_LV_2238-4_0_3_node_32 | 0.4 | n |  | TRUE
44 | bus_LV_2238-4_0_3_node_35 | 0.4 | n |  | TRUE
45 | bus_LV_2238-4_0_3_node_71 | 0.4 | n |  | TRUE
46 | bus_LV_2238-4_0_3_node_70 | 0.4 | n |  | TRUE
47 | bus_LV_2238-4_0_3_node_36 | 0.4 | n |  | TRUE
48 | bus_LV_2238-4_0_3_node_34 | 0.4 | n |  | TRUE
49 | bus_LV_2238-4_0_3_node_33 | 0.4 | n |  | TRUE
50 | bus_LV_2238-4_0_3_node_58 | 0.4 | n |  | TRUE
51 | bus_LV_2238-4_0_3_node_57 | 0.4 | n |  | TRUE
52 | bus_LV_2238-4_0_3_node_37 | 0.4 | n |  | TRUE
53 | bus_LV_2238-4_0_3_node_39 | 0.4 | n |  | TRUE
54 | bus_LV_2238-4_0_3_node_42 | 0.4 | n |  | TRUE
55 | bus_LV_2238-4_0_3_node_41 | 0.4 | n |  | TRUE
56 | bus_LV_2238-4_0_3_node_79 | 0.4 | n |  | TRUE
57 | bus_LV_2238-4_0_3_node_43 | 0.4 | n |  | TRUE
58 | bus_LV_2238-4_0_3_node_80 | 0.4 | n |  | TRUE
59 | bus_LV_2238-4_0_3_node_44 | 0.4 | n |  | TRUE
60 | bus_LV_2238-4_0_3_node_49 | 0.4 | n |  | TRUE
61 | bus_LV_2238-4_0_3_node_51 | 0.4 | n |  | TRUE
62 | bus_LV_2238-4_0_3_node_50 | 0.4 | n |  | TRUE
63 | bus_LV_2238-4_0_3_node_60 | 0.4 | n |  | TRUE
64 | bus_LV_2238-4_0_3_node_47 | 0.4 | n |  | TRUE
65 | bus_LV_2238-4_0_3_node_48 | 0.4 | n |  | TRUE
66 | bus_LV_2238-4_0_3_node_54 | 0.4 | n |  | TRUE
67 | bus_LV_2238-4_0_3_node_52 | 0.4 | n |  | TRUE
68 | bus_LV_2238-4_0_3_node_53 | 0.4 | n |  | TRUE
69 | bus_LV_2238-4_0_3_node_61 | 0.4 | n |  | TRUE
70 | bus_LV_2238-4_0_3_node_62 | 0.4 | n |  | TRUE
71 | bus_LV_2238-4_0_3_node_63 | 0.4 | n |  | TRUE
72 | bus_LV_2238-4_0_3_node_64 | 0.4 | n |  | TRUE
73 | bus_LV_2238-4_0_3_node_67 | 0.4 | n |  | TRUE
74 | bus_LV_2238-4_0_3_node_68 | 0.4 | n |  | TRUE
75 | bus_LV_2238-4_0_3_node_66 | 0.4 | n |  | TRUE
76 | bus_LV_2238-4_0_3_node_65 | 0.4 | n |  | TRUE
77 | bus_LV_2238-4_0_3_node_69 | 0.4 | n |  | TRUE
78 | bus_MV_36_2_node_173 | 20 | n |  | TRUE

## load
| name | bus | p_mw | q_mvar | const_z_percent | const_i_percent | sn_mva | scaling | in_service | type
0 | LV_2238-4_0_3_load_0 | 0 | 0.0026423 | 0.00066223 | 0 | 0 |  | 1 | TRUE | wye
1 | LV_2238-4_0_3_load_3 | 3 | 0.0021511 | 0.00053911 | 0 | 0 |  | 1 | TRUE | wye
2 | LV_2238-4_0_3_load_5 | 5 | 0.001498 | 0.00037544 | 0 | 0 |  | 1 | TRUE | wye
3 | LV_2238-4_0_3_load_6 | 6 | 0.00063661 | 0.00015955 | 0 | 0 |  | 1 | TRUE | wye
4 | LV_2238-4_0_3_load_21 | 7 | 0.0026427 | 0.00066231 | 0 | 0 |  | 1 | TRUE | wye
5 | LV_2238-4_0_3_load_11 | 8 | 0.0026443 | 0.00066273 | 0 | 0 |  | 1 | TRUE | wye
6 | LV_2238-4_0_3_load_31 | 10 | 0.0024565 | 0.00061565 | 0 | 0 |  | 1 | TRUE | wye
7 | LV_2238-4_0_3_load_17 | 12 | 0.001014 | 0.00025414 | 0 | 0 |  | 1 | TRUE | wye
8 | LV_2238-4_0_3_load_13 | 13 | 0.001832 | 0.00045913 | 0 | 0 |  | 1 | TRUE | wye
9 | LV_2238-4_0_3_load_7 | 14 | 0.0026443 | 0.00066273 | 0 | 0 |  | 1 | TRUE | wye
10 | LV_2238-4_0_3_load_8 | 15 | 0.003421 | 0.0008574 | 0 | 0 |  | 1 | TRUE | wye
11 | LV_2238-4_0_3_load_10 | 16 | 0.0015992 | 0.0004008 | 0 | 0 |  | 1 | TRUE | wye
12 | LV_2238-4_0_3_load_12 | 17 | 0.0047318 | 0.0011859 | 0 | 0 |  | 1 | TRUE | wye
13 | LV_2238-4_0_3_load_15 | 18 | 0.0014462 | 0.00036245 | 0 | 0 |  | 1 | TRUE | wye
14 | LV_2238-4_0_3_load_74 | 20 | 0.0043806 | 0.0010979 | 0 | 0 |  | 1 | TRUE | wye
15 | LV_2238-4_0_3_load_18 | 21 | 0.0029269 | 0.00073355 | 0 | 0 |  | 1 | TRUE | wye
16 | LV_2238-4_0_3_load_19 | 22 | 0.00095402 | 0.0002391 | 0 | 0 |  | 1 | TRUE | wye
17 | LV_2238-4_0_3_load_45 | 25 | 0.0060426 | 0.0015144 | 0 | 0 |  | 1 | TRUE | wye
18 | LV_2238-4_0_3_load_76 | 26 | 0.002851 | 0.00071453 | 0 | 0 |  | 1 | TRUE | wye
19 | LV_2238-4_0_3_load_38 | 27 | 0.0065743 | 0.0016477 | 0 | 0 |  | 1 | TRUE | wye
20 | LV_2238-4_0_3_load_46 | 28 | 0.0064483 | 0.0016161 | 0 | 0 |  | 1 | TRUE | wye
21 | LV_2238-4_0_3_load_22 | 30 | 0.00075523 | 0.00018928 | 0 | 0 |  | 1 | TRUE | wye
22 | LV_2238-4_0_3_load_75 | 35 | 0.0019824 | 0.00049683 | 0 | 0 |  | 1 | TRUE | wye
23 | LV_2238-4_0_3_load_30 | 37 | 0.0014041 | 0.00035191 | 0 | 0 |  | 1 | TRUE | wye
24 | LV_2238-4_0_3_load_26 | 38 | 0.0021844 | 0.00054747 | 0 | 0 |  | 1 | TRUE | wye
25 | LV_2238-4_0_3_load_73 | 39 | 0.001232 | 0.00030878 | 0 | 0 |  | 1 | TRUE | wye
26 | LV_2238-4_0_3_load_59 | 40 | 0.004659 | 0.0011677 | 0 | 0 |  | 1 | TRUE | wye
27 | LV_2238-4_0_3_load_55 | 41 | 0.0038836 | 0.00097331 | 0 | 0 |  | 1 | TRUE | wye
28 | LV_2238-4_0_3_load_27 | 42 | 0.0019066 | 0.00047784 | 0 | 0 |  | 1 | TRUE | wye
29 | LV_2238-4_0_3_load_32 | 43 | 0.0019066 | 0.00047785 | 0 | 0 |  | 1 | TRUE | wye
30 | LV_2238-4_0_3_load_71 | 45 | 0.0040076 | 0.0010044 | 0 | 0 |  | 1 | TRUE | wye
31 | LV_2238-4_0_3_load_70 | 46 | 0.0019095 | 0.00047856 | 0 | 0 |  | 1 | TRUE | wye
32 | LV_2238-4_0_3_load_36 | 47 | 0.0051416 | 0.0012886 | 0 | 0 |  | 1 | TRUE | wye
33 | LV_2238-4_0_3_load_34 | 48 | 0.0012861 | 0.00032232 | 0 | 0 |  | 1 | TRUE | wye
34 | LV_2238-4_0_3_load_33 | 49 | 0.0020812 | 0.00052161 | 0 | 0 |  | 1 | TRUE | wye
35 | LV_2238-4_0_3_load_58 | 50 | 0.0013272 | 0.00033263 | 0 | 0 |  | 1 | TRUE | wye
36 | LV_2238-4_0_3_load_57 | 51 | 0.0032475 | 0.0008139 | 0 | 0 |  | 1 | TRUE | wye
37 | LV_2238-4_0_3_load_37 | 52 | 0.0015701 | 0.00039351 | 0 | 0 |  | 1 | TRUE | wye
38 | LV_2238-4_0_3_load_42 | 54 | 0.0057502 | 0.0014411 | 0 | 0 |  | 1 | TRUE | wye
39 | LV_2238-4_0_3_load_41 | 55 | 0.014182 | 0.0035544 | 0 | 0 |  | 1 | TRUE | wye
40 | LV_2238-4_0_3_load_79 | 56 | 0.011236 | 0.002816 | 0 | 0 |  | 1 | TRUE | wye
41 | LV_2238-4_0_3_load_43 | 57 | 0.004471 | 0.0011205 | 0 | 0 |  | 1 | TRUE | wye
42 | LV_2238-4_0_3_load_80 | 58 | 0.011412 | 0.00286 | 0 | 0 |  | 1 | TRUE | wye
43 | LV_2238-4_0_3_load_49 | 60 | 0.011533 | 0.0028906 | 0 | 0 |  | 1 | TRUE | wye
44 | LV_2238-4_0_3_load_51 | 61 | 0.0041348 | 0.0010363 | 0 | 0 |  | 1 | TRUE | wye
45 | LV_2238-4_0_3_load_50 | 62 | 0.0087885 | 0.0022026 | 0 | 0 |  | 1 | TRUE | wye
46 | LV_2238-4_0_3_load_60 | 63 | 0.0022304 | 0.00055898 | 0 | 0 |  | 1 | TRUE | wye
47 | LV_2238-4_0_3_load_47 | 64 | 0.0047116 | 0.0011808 | 0 | 0 |  | 1 | TRUE | wye
48 | LV_2238-4_0_3_load_48 | 65 | 0.0031682 | 0.00079403 | 0 | 0 |  | 1 | TRUE | wye
49 | LV_2238-4_0_3_load_54 | 66 | 0.0036412 | 0.00091256 | 0 | 0 |  | 1 | TRUE | wye
50 | LV_2238-4_0_3_load_53 | 68 | 0.0082161 | 0.0020591 | 0 | 0 |  | 1 | TRUE | wye
51 | LV_2238-4_0_3_load_61 | 69 | 0.0020372 | 0.00051057 | 0 | 0 |  | 1 | TRUE | wye
52 | LV_2238-4_0_3_load_62 | 70 | 0.0019893 | 0.00049855 | 0 | 0 |  | 1 | TRUE | wye
53 | LV_2238-4_0_3_load_63 | 71 | 0.011876 | 0.0029765 | 0 | 0 |  | 1 | TRUE | wye
54 | LV_2238-4_0_3_load_64 | 72 | 0.0004205 | 0.00010539 | 0 | 0 |  | 1 | TRUE | wye
55 | LV_2238-4_0_3_load_68 | 74 | 0.0022206 | 0.00055654 | 0 | 0 |  | 1 | TRUE | wye
56 | LV_2238-4_0_3_load_65 | 76 | 0.0021791 | 0.00054613 | 0 | 0 |  | 1 | TRUE | wye
57 | LV_2238-4_0_3_load_69 | 77 | 0.0022198 | 0.00055634 | 0 | 0 |  | 1 | TRUE | wye

## ext_grid
| name | bus | vm_pu | va_degree | slack_weight | in_service
0 |  | 65 | 1 | 0 | 1 | TRUE

## line
| name | std_type | from_bus | to_bus | length_km | r_ohm_per_km | x_ohm_per_km | c_nf_per_km | g_us_per_km | max_i_ka | df | parallel | type | in_service
0 | LV_2238-4_0_3_line_0 | NAYY 4x150 SE | 0 | 1 | 0.016651 | 0.208 | 0.08 | 261 | 0 | 0.27 | 1 | 2 | cs | TRUE
1 | LV_2238-4_0_3_line_1 | NAYY 4x150 SE | 0 | 2 | 0.020123 | 0.208 | 0.08 | 261 | 0 | 0.27 | 1 | 2 | cs | TRUE
2 | LV_2238-4_0_3_line_2 | NAYY 4x150 SE | 1 | 3 | 0.02644 | 0.208 | 0.08 | 261 | 0 | 0.27 | 1 | 1 | cs | TRUE
3 | LV_2238-4_0_3_line_3 | NAYY 4x150 SE | 1 | 4 | 0.002559 | 0.208 | 0.08 | 261 | 0 | 0.27 | 1 | 1 | cs | TRUE
4 | LV_2238-4_0_3_line_4 | NAYY 4x150 SE | 2 | 5 | 0.027729 | 0.208 | 0.08 | 261 | 0 | 0.27 | 1 | 1 | cs | TRUE
5 | LV_2238-4_0_3_line_5 | NAYY 4x150 SE | 2 | 6 | 0.042729 | 0.208 | 0.08 | 261 | 0 | 0.27 | 1 | 2 | cs | TRUE
6 | LV_2238-4_0_3_line_6 | NAYY 4x150 SE | 4 | 7 | 0.021287 | 0.208 | 0.08 | 261 | 0 | 0.27 | 1 | 1 | cs | TRUE
7 | LV_2238-4_0_3_line_7 | NAYY 4x150 SE | 4 | 8 | 0.047595 | 0.208 | 0.08 | 261 | 0 | 0.27 | 1 | 1 | cs | TRUE
8 | LV_2238-4_0_3_line_8 | NAYY 4x150 SE | 6 | 9 | 0.014383 | 0.208 | 0.08 | 261 | 0 | 0.27 | 1 | 2 | cs | TRUE
9 | LV_2238-4_0_3_line_9 | NAYY 4x150 SE | 7 | 10 | 0.026111 | 0.208 | 0.08 | 261 | 0 | 0.27 | 1 | 1 | cs | TRUE
10 | LV_2238-4_0_3_line_10 | NAYY 4x150 SE | 8 | 11 | 0.0084327 | 0.208 | 0.08 | 261 | 0 | 0.27 | 1 | 1 | cs | TRUE
11 | LV_2238-4_0_3_line_11 | NAYY 4x150 SE | 9 | 12 | 0.0095572 | 0.208 | 0.08 | 261 | 0 | 0.27 | 1 | 2 | cs | TRUE
12 | LV_2238-4_0_3_line_12 | NAYY 4x150 SE | 9 | 13 | 0.024315 | 0.208 | 0.08 | 261 | 0 | 0.27 | 1 | 1 | cs | TRUE
13 | LV_2238-4_0_3_line_13 | NAYY 4x150 SE | 10 | 29 | 0.014947 | 0.208 | 0.08 | 261 | 0 | 0.27 | 1 | 1 | cs | TRUE
14 | LV_2238-4_0_3_line_14 | NAYY 4x150 SE | 11 | 17 | 0.021363 | 0.208 | 0.08 | 261 | 0 | 0.27 | 1 | 1 | cs | TRUE
15 | LV_2238-4_0_3_line_15 | NAYY 4x150 SE | 11 | 14 | 0.013801 | 0.208 | 0.08 | 261 | 0 | 0.27 | 1 | 1 | cs | TRUE
16 | LV_2238-4_0_3_line_16 | NAYY 4x150 SE | 12 | 21 | 0.016589 | 0.208 | 0.08 | 261 | 0 | 0.27 | 1 | 2 | cs | TRUE
17 | LV_2238-4_0_3_line_17 | NAYY 4x150 SE | 13 | 18 | 0.18248 | 0.208 | 0.08 | 261 | 0 | 0.27 | 1 | 1 | cs | TRUE
18 | LV_2238-4_0_3_line_18 | NAYY 4x150 SE | 14 | 15 | 0.011502 | 0.208 | 0.08 | 261 | 0 | 0.27 | 1 | 1 | cs | TRUE
19 | LV_2238-4_0_3_line_19 | NAYY 4x150 SE | 15 | 16 | 0.036688 | 0.208 | 0.08 | 261 | 0 | 0.27 | 1 | 1 | cs | TRUE
20 | LV_2238-4_0_3_line_20 | NAYY 4x150 SE | 18 | 19 | 0.033526 | 0.208 | 0.08 | 261 | 0 | 0.27 | 1 | 1 | cs | TRUE
21 | LV_2238-4_0_3_line_21 | NAYY 4x150 SE | 19 | 20 | 0.04518 | 0.208 | 0.08 | 261 | 0 | 0.27 | 1 | 1 | cs | TRUE
22 | LV_2238-4_0_3_line_22 | NAYY 4x150 SE | 21 | 22 | 0.039959 | 0.208 | 0.08 | 261 | 0 | 0.27 | 1 | 2 | cs | TRUE
23 | LV_2238-4_0_3_line_23 | NAYY 4x150 SE | 22 | 23 | 0.024642 | 0.208 | 0.08 | 261 | 0 | 0.27 | 1 | 2 | cs | TRUE
24 | LV_2238-4_0_3_line_24 | NAYY 4x150 SE | 23 | 24 | 0.049823 | 0.208 | 0.08 | 261 | 0 | 0.27 | 1 | 2 | cs | TRUE
25 | LV_2238-4_0_3_line_25 | NAYY 4x150 SE | 23 | 25 | 0.040146 | 0.208 | 0.08 | 261 | 0 | 0.27 | 1 | 2 | cs | TRUE
26 | LV_2238-4_0_3_line_26 | NAYY 4x150 SE | 24 | 26 | 0.12244 | 0.208 | 0.08 | 261 | 0 | 0.27 | 1 | 1 | cs | TRUE
27 | LV_2238-4_0_3_line_27 | NAYY 4x150 SE | 24 | 27 | 0.018312 | 0.208 | 0.08 | 261 | 0 | 0.27 | 1 | 2 | cs | TRUE
28 | LV_2238-4_0_3_line_28 | NAYY 4x150 SE | 25 | 28 | 0.029776 | 0.208 | 0.08 | 261 | 0 | 0.27 | 1 | 2 | cs | TRUE
29 | LV_2238-4_0_3_line_29 | NAYY 4x150 SE | 27 | 52 | 0.0015717 | 0.208 | 0.08 | 261 | 0 | 0.27 | 1 | 2 | cs | TRUE
30 | LV_2238-4_0_3_line_30 | NAYY 4x150 SE | 28 | 64 | 0.020881 | 0.208 | 0.08 | 261 | 0 | 0.27 | 1 | 2 | cs | TRUE
31 | LV_2238-4_0_3_line_31 | NAYY 4x150 SE | 29 | 43 | 0.044323 | 0.208 | 0.08 | 261 | 0 | 0.27 | 1 | 1 | cs | TRUE
32 | LV_2238-4_0_3_line_32 | NAYY 4x150 SE | 29 | 42 | 0.021035 | 0.208 | 0.08 | 261 | 0 | 0.27 | 1 | 1 | cs | TRUE
33 | LV_2238-4_0_3_line_33 | NAYY 4x150 SE | 30 | 31 | 0.028329 | 0.208 | 0.08 | 261 | 0 | 0.27 | 1 | 1 | cs | TRUE
34 | LV_2238-4_0_3_line_34 | NAYY 4x150 SE | 31 | 32 | 0.044374 | 0.208 | 0.08 | 261 | 0 | 0.27 | 1 | 1 | cs | TRUE
35 | LV_2238-4_0_3_line_35 | NAYY 4x150 SE | 32 | 36 | 0.031195 | 0.208 | 0.08 | 261 | 0 | 0.27 | 1 | 1 | cs | TRUE
36 | LV_2238-4_0_3_line_36 | NAYY 4x150 SE | 33 | 34 | 0.007017 | 0.208 | 0.08 | 261 | 0 | 0.27 | 1 | 1 | cs | TRUE
37 | LV_2238-4_0_3_line_37 | NAYY 4x150 SE | 33 | 35 | 0.068597 | 0.208 | 0.08 | 261 | 0 | 0.27 | 1 | 1 | cs | TRUE
38 | LV_2238-4_0_3_line_38 | NAYY 4x150 SE | 34 | 37 | 0.034807 | 0.208 | 0.08 | 261 | 0 | 0.27 | 1 | 1 | cs | TRUE
39 | LV_2238-4_0_3_line_39 | NAYY 4x150 SE | 34 | 38 | 0.019451 | 0.208 | 0.08 | 261 | 0 | 0.27 | 1 | 1 | cs | TRUE
40 | LV_2238-4_0_3_line_40 | NAYY 4x150 SE | 35 | 39 | 0.015343 | 0.208 | 0.08 | 261 | 0 | 0.27 | 1 | 1 | cs | TRUE
41 | LV_2238-4_0_3_line_41 | NAYY 4x150 SE | 36 | 40 | 0.032211 | 0.208 | 0.08 | 261 | 0 | 0.27 | 1 | 1 | cs | TRUE
42 | LV_2238-4_0_3_line_42 | NAYY 4x150 SE | 36 | 41 | 0.025298 | 0.208 | 0.08 | 261 | 0 | 0.27 | 1 | 1 | cs | TRUE
43 | LV_2238-4_0_3_line_43 | NAYY 4x150 SE | 38 | 42 | 0.024825 | 0.208 | 0.08 | 261 | 0 | 0.27 | 1 | 1 | cs | TRUE
44 | LV_2238-4_0_3_line_44 | NAYY 4x150 SE | 39 | 77 | 0.080661 | 0.208 | 0.08 | 261 | 0 | 0.27 | 1 | 1 | cs | TRUE
45 | LV_2238-4_0_3_line_45 | NAYY 4x150 SE | 40 | 63 | 0.019224 | 0.208 | 0.08 | 261 | 0 | 0.27 | 1 | 1 | cs | TRUE
46 | LV_2238-4_0_3_line_46 | NAYY 4x150 SE | 41 | 66 | 0.034341 | 0.208 | 0.08 | 261 | 0 | 0.27 | 1 | 1 | cs | TRUE
47 | LV_2238-4_0_3_line_47 | NAYY 4x150 SE | 43 | 44 | 0.021373 | 0.208 | 0.08 | 261 | 0 | 0.27 | 1 | 1 | cs | TRUE
48 | LV_2238-4_0_3_line_48 | NAYY 4x150 SE | 44 | 47 | 0.010954 | 0.208 | 0.08 | 261 | 0 | 0.27 | 1 | 1 | cs | TRUE
49 | LV_2238-4_0_3_line_49 | NAYY 4x150 SE | 44 | 48 | 0.017854 | 0.208 | 0.08 | 261 | 0 | 0.27 | 1 | 1 | cs | TRUE
50 | LV_2238-4_0_3_line_50 | NAYY 4x150 SE | 45 | 46 | 0.014462 | 0.208 | 0.08 | 261 | 0 | 0.27 | 1 | 1 | cs | TRUE
51 | LV_2238-4_0_3_line_51 | NAYY 4x150 SE | 46 | 77 | 0.0018949 | 0.208 | 0.08 | 261 | 0 | 0.27 | 1 | 1 | cs | TRUE
52 | LV_2238-4_0_3_line_52 | NAYY 4x150 SE | 47 | 50 | 0.023554 | 0.208 | 0.08 | 261 | 0 | 0.27 | 1 | 1 | cs | TRUE
53 | LV_2238-4_0_3_line_53 | NAYY 4x150 SE | 48 | 49 | 0.0089075 | 0.208 | 0.08 | 261 | 0 | 0.27 | 1 | 1 | cs | TRUE
54 | LV_2238-4_0_3_line_54 | NAYY 4x150 SE | 50 | 51 | 0.0031795 | 0.208 | 0.08 | 261 | 0 | 0.27 | 1 | 1 | cs | TRUE
55 | LV_2238-4_0_3_line_55 | NAYY 4x150 SE | 52 | 53 | 0.015853 | 0.208 | 0.08 | 261 | 0 | 0.27 | 1 | 2 | cs | TRUE
56 | LV_2238-4_0_3_line_56 | NAYY 4x150 SE | 53 | 54 | 0.013274 | 0.208 | 0.08 | 261 | 0 | 0.27 | 1 | 2 | cs | TRUE
57 | LV_2238-4_0_3_line_57 | NAYY 4x150 SE | 54 | 57 | 0.034916 | 0.208 | 0.08 | 261 | 0 | 0.27 | 1 | 2 | cs | TRUE
58 | LV_2238-4_0_3_line_58 | NAYY 4x150 SE | 55 | 56 | 0.042048 | 0.208 | 0.08 | 261 | 0 | 0.27 | 1 | 1 | cs | TRUE
59 | LV_2238-4_0_3_line_59 | NAYY 4x150 SE | 56 | 58 | 0.032728 | 0.208 | 0.08 | 261 | 0 | 0.27 | 1 | 2 | cs | TRUE
60 | LV_2238-4_0_3_line_60 | NAYY 4x150 SE | 57 | 59 | 0.0137 | 0.208 | 0.08 | 261 | 0 | 0.27 | 1 | 2 | cs | TRUE
61 | LV_2238-4_0_3_line_61 | NAYY 4x150 SE | 58 | 67 | 0.03856 | 0.208 | 0.08 | 261 | 0 | 0.27 | 1 | 2 | cs | TRUE
62 | LV_2238-4_0_3_line_62 | NAYY 4x150 SE | 59 | 60 | 0.031829 | 0.208 | 0.08 | 261 | 0 | 0.27 | 1 | 2 | cs | TRUE
63 | LV_2238-4_0_3_line_63 | NAYY 4x150 SE | 60 | 61 | 0.0064021 | 0.208 | 0.08 | 261 | 0 | 0.27 | 1 | 2 | cs | TRUE
64 | LV_2238-4_0_3_line_64 | NAYY 4x150 SE | 61 | 67 | 0.018513 | 0.208 | 0.08 | 261 | 0 | 0.27 | 1 | 2 | cs | TRUE
65 | LV_2238-4_0_3_line_65 | NAYY 4x150 SE | 62 | 63 | 0.033432 | 0.208 | 0.08 | 261 | 0 | 0.27 | 1 | 1 | cs | TRUE
66 | LV_2238-4_0_3_line_66 | NAYY 4x150 SE | 64 | 65 | 0.012471 | 0.208 | 0.08 | 261 | 0 | 0.27 | 1 | 2 | cs | TRUE
67 | LV_2238-4_0_3_line_67 | NAYY 4x150 SE | 65 | 66 | 0.031888 | 0.208 | 0.08 | 261 | 0 | 0.27 | 1 | 1 | cs | TRUE
68 | LV_2238-4_0_3_line_68 | NAYY 4x150 SE | 67 | 68 | 0.0057812 | 0.208 | 0.08 | 261 | 0 | 0.27 | 1 | 2 | cs | TRUE
69 | LV_2238-4_0_3_line_69 | NAYY 4x150 SE | 68 | 69 | 0.046962 | 0.208 | 0.08 | 261 | 0 | 0.27 | 1 | 2 | cs | TRUE
70 | LV_2238-4_0_3_line_70 | NAYY 4x150 SE | 69 | 70 | 0.045187 | 0.208 | 0.08 | 261 | 0 | 0.27 | 1 | 2 | cs | TRUE
71 | LV_2238-4_0_3_line_71 | NAYY 4x150 SE | 70 | 71 | 0.02852 | 0.208 | 0.08 | 261 | 0 | 0.27 | 1 | 1 | cs | TRUE
72 | LV_2238-4_0_3_line_72 | NAYY 4x150 SE | 71 | 72 | 0.020296 | 0.208 | 0.08 | 261 | 0 | 0.27 | 1 | 1 | cs | TRUE
73 | LV_2238-4_0_3_line_73 | NAYY 4x150 SE | 72 | 73 | 0.021165 | 0.208 | 0.08 | 261 | 0 | 0.27 | 1 | 1 | cs | TRUE
74 | LV_2238-4_0_3_line_74 | NAYY 4x150 SE | 73 | 74 | 0.02975 | 0.208 | 0.08 | 261 | 0 | 0.27 | 1 | 1 | cs | TRUE
75 | LV_2238-4_0_3_line_75 | NAYY 4x150 SE | 73 | 75 | 0.050829 | 0.208 | 0.08 | 261 | 0 | 0.27 | 1 | 1 | cs | TRUE
76 | LV_2238-4_0_3_line_76 | NAYY 4x150 SE | 75 | 76 | 0.042913 | 0.208 | 0.08 | 261 | 0 | 0.27 | 1 | 1 | cs | TRUE

## trafo
| name | std_type | hv_bus | lv_bus | sn_mva | vn_hv_kv | vn_lv_kv | vk_percent | vkr_percent | pfe_kw | i0_percent | shift_degree | tap_side | tap_neutral | tap_min | tap_max | tap_step_percent | tap_step_degree | tap_pos | tap_phase_shifter | parallel | df | in_service
0 | LV_2238-4_0_3_trafo_48 | 0.25 MVA 20/0.4 kV | 78 | 65 | 0.25 | 20 | 0.4 | 6 | 1.44 | 0.8 | 0.32 | 150 | hv | 0 | -2 | 2 | 2.5 | 0 | 0 | FALSE | 1 | 1 | TRUE

## line_geodata
| x0 | y0 | x1 | y1 | x2 | y2 | x3 | y3 | x4 | y4 | x5 | y5 | x6 | y6 | x7 | y7
0 | 2578081.3945 | 1178371.7394 | 2578085.2338 | 1178355.5375
1 | 2578089.8738 | 1178335.9565 | 2578085.2338 | 1178355.5375
2 | 2578081.3945 | 1178371.7394 | 2578107.5074 | 1178367.1413
3 | 2578080.3794 | 1178374.0888 | 2578081.3945 | 1178371.7394
4 | 2578089.8738 | 1178335.9565 | 2578117.5997 | 1178336.375
5 | 2578089.8738 | 1178335.9565 | 2578099.9192 | 1178294.4253
6 | 2578080.3794 | 1178374.0888 | 2578072.203 | 1178393.7425
7 | 2578080.3794 | 1178374.0888 | 2578037.3513 | 1178353.7447
8 | 2578103.3006 | 1178280.4454 | 2578099.9192 | 1178294.4253
9 | 2578062.1734 | 1178417.8508 | 2578072.203 | 1178393.7425
10 | 2578029.7278 | 1178350.1403 | 2578037.3513 | 1178353.7447
11 | 2578103.3006 | 1178280.4454 | 2578099.7021 | 1178278.4131 | 2578094.9104 | 1178275.8705
12 | 2578103.3006 | 1178280.4454 | 2578113.6564 | 1178283.3645 | 2578127.0143 | 1178285.6697
13 | 2578056.4323 | 1178431.6508 | 2578062.1734 | 1178417.8508
14 | 2578010.6068 | 1178340.5057 | 2578029.7278 | 1178350.1403
15 | 2578029.7278 | 1178350.1403 | 2578034.034 | 1178337.0281
16 | 2578080.3606 | 1178267.9032 | 2578089.2986 | 1178272.8928 | 2578094.9104 | 1178275.8705
17 | 2578127.0143 | 1178285.6697 | 2578309.2764 | 1178294.679
18 | 2578034.034 | 1178337.0281 | 2578037.6228 | 1178326.0999
19 | 2578040.0645 | 1178292.4946 | 2578038.2724 | 1178296.8592 | 2578044.1441 | 1178306.2425 | 2578037.6228 | 1178326.0999
20 | 2578329.6152 | 1178311.5361 | 2578329.3985 | 1178302.3655 | 2578328.3026 | 1178299.3234 | 2578325.8782 | 1178296.5753 | 2578320.9565 | 1178294.103 | 2578314.8943 | 1178293.18 | 2578309.2764 | 1178294.679 | 2578309.2764 | 1178294.679
21 | 2578329.6152 | 1178311.5361 | 2578346.6773 | 1178311.8633 | 2578350.9857 | 1178311.6475 | 2578354.6693 | 1178309.7999 | 2578359.1637 | 1178306.1039 | 2578363.2381 | 1178300.364 | 2578365.5347 | 1178293.9403
22 | 2578045.4697 | 1178248.4255 | 2578080.3606 | 1178267.9032
23 | 2578023.9534 | 1178236.4141 | 2578045.4697 | 1178248.4255
24 | 2578023.9534 | 1178236.4141 | 2578026.4575 | 1178223.4315 | 2577992.2859 | 1178210.0727
25 | 2578023.9534 | 1178236.4141 | 2578015.3687 | 1178251.8203 | 2578005.2028 | 1178271.9036
26 | 2577992.2859 | 1178210.0727 | 2578031.7199 | 1178094.1567
27 | 2577992.2859 | 1178210.0727 | 2577985.6227 | 1178227.1294
28 | 2578005.2028 | 1178271.9036 | 2577991.7553 | 1178298.4698
29 | 2577985.0508 | 1178228.5934 | 2577985.6227 | 1178227.1294
30 | 2577991.7553 | 1178298.4698 | 2577985.2859 | 1178311.2505 | 2577982.6971 | 1178317.2743
31 | 2578056.4323 | 1178431.6508 | 2578028.3824 | 1178418.4471 | 2578015.3158 | 1178415.8573
32 | 2578056.4323 | 1178431.6508 | 2578048.2009 | 1178451.0087
33 | 2577980.2602 | 1178460.8572 | 2577962.8275 | 1178483.1873
34 | 2577940.0515 | 1178442.6629 | 2577961.3156 | 1178449.2544 | 2577980.2602 | 1178460.8572
35 | 2577940.0515 | 1178442.6629 | 2577942.7696 | 1178427.7007 | 2577945.783 | 1178412.0037
36 | 2578028.1258 | 1178498.2113 | 2578030.8754 | 1178491.7534
37 | 2578028.1258 | 1178498.2113 | 2578069.2645 | 1178536.7911 | 2578076.641 | 1178546.5072
38 | 2578030.8754 | 1178491.7534 | 2578062.1498 | 1178507.2131
39 | 2578030.8754 | 1178491.7534 | 2578038.4868 | 1178473.8537
40 | 2578076.641 | 1178546.5072 | 2578085.9187 | 1178558.7275
41 | 2577945.783 | 1178412.0037 | 2577946.8848 | 1178406.2411 | 2577943.7976 | 1178401.9614 | 2577931.4926 | 1178398.7385 | 2577923.4957 | 1178397.3451 | 2577923.3329 | 1178397.1838
42 | 2577945.783 | 1178412.0037 | 2577951.0171 | 1178410.0834 | 2577953.6615 | 1178406.1938 | 2577958.0667 | 1178391.8352
43 | 2578048.2009 | 1178451.0087 | 2578038.4868 | 1178473.8537
44 | 2578085.9187 | 1178558.7275 | 2578150.079 | 1178509.8437
45 | 2577924.2594 | 1178379.9386 | 2577920.1817 | 1178389.5867 | 2577920.6124 | 1178394.4877 | 2577923.3329 | 1178397.1838
46 | 2577966.843 | 1178358.6771 | 2577964.1724 | 1178366.2789 | 2577959.1349 | 1178388.3533 | 2577958.0667 | 1178391.8352
47 | 2577994.3509 | 1178411.7022 | 2578015.3158 | 1178415.8573
48 | 2577994.3509 | 1178411.7022 | 2577997.1554 | 1178401.1132
49 | 2577994.3509 | 1178411.7022 | 2577990.2587 | 1178429.0808
50 | 2578144.6773 | 1178494.404 | 2578149.4532 | 1178508.0551
51 | 2578150.079 | 1178509.8437 | 2578149.4532 | 1178508.0551
52 | 2578003.186 | 1178378.3443 | 2577997.1554 | 1178401.1132
53 | 2577987.4125 | 1178437.5021 | 2577989.6192 | 1178431.7966 | 2577990.2587 | 1178429.0808
54 | 2578004 | 1178375.2707 | 2578003.186 | 1178378.3443
55 | 2577979.2823 | 1178243.3599 | 2577985.0508 | 1178228.5934
56 | 2577979.2823 | 1178243.3599 | 2577974.6968 | 1178255.8163
57 | 2577974.6968 | 1178255.8163 | 2577967.1033 | 1178276.4441 | 2577962.1903 | 1178288.4095
58 | 2577940.8367 | 1178225.0701 | 2577899.384 | 1178218.0197
59 | 2577885.8025 | 1178247.7964 | 2577899.384 | 1178218.0197
60 | 2577956.9866 | 1178301.083 | 2577962.1903 | 1178288.4095
61 | 2577903.5557 | 1178282.0261 | 2577885.8025 | 1178247.7964
62 | 2577956.9866 | 1178301.083 | 2577927.1838 | 1178289.9079
63 | 2577921.1892 | 1178287.6601 | 2577927.1838 | 1178289.9079
64 | 2577903.5557 | 1178282.0261 | 2577920.0247 | 1178287.2235 | 2577921.1892 | 1178287.6601
65 | 2577924.2594 | 1178379.9386 | 2577936.4356 | 1178351.1291 | 2577937.2544 | 1178349.1352
66 | 2577982.6971 | 1178317.2743 | 2577977.773 | 1178328.732
67 | 2577977.773 | 1178328.732 | 2577975.5288 | 1178333.9538 | 2577966.843 | 1178358.6771
68 | 2577903.5557 | 1178282.0261 | 2577901.5058 | 1178287.4317
69 | 2577901.5058 | 1178287.4317 | 2577898.6375 | 1178294.9955 | 2577880.0145 | 1178329.1169
70 | 2577880.0145 | 1178329.1169 | 2577871.7957 | 1178344.1757 | 2577858.1109 | 1178368.639 | 2577858.1109 | 1178368.639
71 | 2577858.1109 | 1178368.639 | 2577849.9919 | 1178383.7658 | 2577844.6726 | 1178393.7945
72 | 2577844.6726 | 1178393.7945 | 2577842.8372 | 1178397.2548 | 2577837.1475 | 1178410.2382 | 2577836.2626 | 1178412.2559
73 | 2577828.7402 | 1178432.0362 | 2577835.3747 | 1178414.2802 | 2577836.2626 | 1178412.2559
74 | 2577828.7402 | 1178432.0362 | 2577858.2798 | 1178435.5705
75 | 2577828.7402 | 1178432.0362 | 2577813.8164 | 1178427.2558 | 2577798.2015 | 1178419.5098 | 2577784.0952 | 1178408.5899
76 | 2577784.0952 | 1178408.5899 | 2577780.7431 | 1178415.2836 | 2577776.3088 | 1178449.3844 | 2577776.0794 | 1178450.3976

## bus_geodata
| x | y | coords
0 | 2578085.2338 | 1178355.5375
1 | 2578081.3945 | 1178371.7394
2 | 2578089.8738 | 1178335.9565
3 | 2578107.5074 | 1178367.1413
4 | 2578080.3794 | 1178374.0888
5 | 2578117.5997 | 1178336.375
6 | 2578099.9192 | 1178294.4253
7 | 2578072.203 | 1178393.7425
8 | 2578037.3513 | 1178353.7447
9 | 2578103.3006 | 1178280.4454
10 | 2578062.1734 | 1178417.8508
11 | 2578029.7278 | 1178350.1403
12 | 2578094.9104 | 1178275.8705
13 | 2578127.0143 | 1178285.6697
14 | 2578034.034 | 1178337.0281
15 | 2578037.6228 | 1178326.0999
16 | 2578040.0645 | 1178292.4946
17 | 2578010.6068 | 1178340.5057
18 | 2578309.2764 | 1178294.679
19 | 2578329.6152 | 1178311.5361
20 | 2578365.5347 | 1178293.9403
21 | 2578080.3606 | 1178267.9032
22 | 2578045.4697 | 1178248.4255
23 | 2578023.9534 | 1178236.4141
24 | 2577992.2859 | 1178210.0727
25 | 2578005.2028 | 1178271.9036
26 | 2578031.7199 | 1178094.1567
27 | 2577985.6227 | 1178227.1294
28 | 2577991.7553 | 1178298.4698
29 | 2578056.4323 | 1178431.6508
30 | 2577962.8275 | 1178483.1873
31 | 2577980.2602 | 1178460.8572
32 | 2577940.0515 | 1178442.6629
33 | 2578028.1258 | 1178498.2113
34 | 2578030.8754 | 1178491.7534
35 | 2578076.641 | 1178546.5072
36 | 2577945.783 | 1178412.0037
37 | 2578062.1498 | 1178507.2131
38 | 2578038.4868 | 1178473.8537
39 | 2578085.9187 | 1178558.7275
40 | 2577923.3329 | 1178397.1838
41 | 2577958.0667 | 1178391.8352
42 | 2578048.2009 | 1178451.0087
43 | 2578015.3158 | 1178415.8573
44 | 2577994.3509 | 1178411.7022
45 | 2578144.6773 | 1178494.404
46 | 2578149.4532 | 1178508.0551
47 | 2577997.1554 | 1178401.1132
48 | 2577990.2587 | 1178429.0808
49 | 2577987.4125 | 1178437.5021
50 | 2578003.186 | 1178378.3443
51 | 2578004 | 1178375.2707
52 | 2577985.0508 | 1178228.5934
53 | 2577979.2823 | 1178243.3599
54 | 2577974.6968 | 1178255.8163
55 | 2577940.8367 | 1178225.0701
56 | 2577899.384 | 1178218.0197
57 | 2577962.1903 | 1178288.4095
58 | 2577885.8025 | 1178247.7964
59 | 2577956.9866 | 1178301.083
60 | 2577927.1838 | 1178289.9079
61 | 2577921.1892 | 1178287.6601
62 | 2577937.2544 | 1178349.1352
63 | 2577924.2594 | 1178379.9386
64 | 2577982.6971 | 1178317.2743
65 | 2577977.773 | 1178328.732
66 | 2577966.843 | 1178358.6771
67 | 2577903.5557 | 1178282.0261
68 | 2577901.5058 | 1178287.4317
69 | 2577880.0145 | 1178329.1169
70 | 2577858.1109 | 1178368.639
71 | 2577844.6726 | 1178393.7945
72 | 2577836.2625 | 1178412.2559
73 | 2577828.7402 | 1178432.0362
74 | 2577858.2798 | 1178435.5705
75 | 2577784.0952 | 1178408.5899
76 | 2577776.0794 | 1178450.3976
77 | 2578150.079 | 1178509.8437
78 | 2577945.783 | 1178412.0037

## line_std_types
| c_nf_per_km | r_ohm_per_km | x_ohm_per_km | max_i_ka | type | q_mm2 | alpha | voltage_rating
NAYY 4x50 SE | 210 | 0.642 | 0.083 | 0.142 | cs | 50 | 0.00403 | LV
NAYY 4x120 SE | 264 | 0.225 | 0.08 | 0.242 | cs | 120 | 0.00403 | LV
NAYY 4x150 SE | 261 | 0.208 | 0.08 | 0.27 | cs | 150 | 0.00403 | LV
NA2XS2Y 1x95 RM/25 12/20 kV | 216 | 0.313 | 0.132 | 0.252 | cs | 95 | 0.00403 | MV
NA2XS2Y 1x185 RM/25 12/20 kV | 273 | 0.161 | 0.117 | 0.362 | cs | 185 | 0.00403 | MV
NA2XS2Y 1x240 RM/25 12/20 kV | 304 | 0.122 | 0.112 | 0.421 | cs | 240 | 0.00403 | MV
NA2XS2Y 1x95 RM/25 6/10 kV | 315 | 0.313 | 0.123 | 0.249 | cs | 95 | 0.00403 | MV
NA2XS2Y 1x185 RM/25 6/10 kV | 406 | 0.161 | 0.11 | 0.358 | cs | 185 | 0.00403 | MV
NA2XS2Y 1x240 RM/25 6/10 kV | 456 | 0.122 | 0.105 | 0.416 | cs | 240 | 0.00403 | MV
NA2XS2Y 1x150 RM/25 12/20 kV | 250 | 0.206 | 0.116 | 0.319 | cs | 150 | 0.00403 | MV
NA2XS2Y 1x120 RM/25 12/20 kV | 230 | 0.253 | 0.119 | 0.283 | cs | 120 | 0.00403 | MV
NA2XS2Y 1x70 RM/25 12/20 kV | 190 | 0.443 | 0.132 | 0.22 | cs | 70 | 0.00403 | MV
NA2XS2Y 1x150 RM/25 6/10 kV | 360 | 0.206 | 0.11 | 0.315 | cs | 150 | 0.00403 | MV
NA2XS2Y 1x120 RM/25 6/10 kV | 340 | 0.253 | 0.113 | 0.28 | cs | 120 | 0.00403 | MV
NA2XS2Y 1x70 RM/25 6/10 kV | 280 | 0.443 | 0.123 | 0.217 | cs | 70 | 0.00403 | MV
N2XS(FL)2Y 1x120 RM/35 64/110 kV | 112 | 0.153 | 0.166 | 0.366 | cs | 120 | 0.00393 | HV
N2XS(FL)2Y 1x185 RM/35 64/110 kV | 125 | 0.099 | 0.156 | 0.457 | cs | 185 | 0.00393 | HV
N2XS(FL)2Y 1x240 RM/35 64/110 kV | 135 | 0.075 | 0.149 | 0.526 | cs | 240 | 0.00393 | HV
N2XS(FL)2Y 1x300 RM/35 64/110 kV | 144 | 0.06 | 0.144 | 0.588 | cs | 300 | 0.00393 | HV
15-AL1/3-ST1A 0.4 | 11 | 1.8769 | 0.35 | 0.105 | ol | 16 | 0.00403 | LV
24-AL1/4-ST1A 0.4 | 11.25 | 1.2012 | 0.335 | 0.14 | ol | 24 | 0.00403 | LV
48-AL1/8-ST1A 0.4 | 12.2 | 0.5939 | 0.3 | 0.21 | ol | 48 | 0.00403 | LV
94-AL1/15-ST1A 0.4 | 13.2 | 0.306 | 0.29 | 0.35 | ol | 94 | 0.00403 | LV
34-AL1/6-ST1A 10.0 | 9.7 | 0.8342 | 0.36 | 0.17 | ol | 34 | 0.00403 | MV
48-AL1/8-ST1A 10.0 | 10.1 | 0.5939 | 0.35 | 0.21 | ol | 48 | 0.00403 | MV
70-AL1/11-ST1A 10.0 | 10.4 | 0.4132 | 0.339 | 0.29 | ol | 70 | 0.00403 | MV
94-AL1/15-ST1A 10.0 | 10.75 | 0.306 | 0.33 | 0.35 | ol | 94 | 0.00403 | MV
122-AL1/20-ST1A 10.0 | 11.1 | 0.2376 | 0.323 | 0.41 | ol | 122 | 0.00403 | MV
149-AL1/24-ST1A 10.0 | 11.25 | 0.194 | 0.315 | 0.47 | ol | 149 | 0.00403 | MV
34-AL1/6-ST1A 20.0 | 9.15 | 0.8342 | 0.382 | 0.17 | ol | 34 | 0.00403 | MV
48-AL1/8-ST1A 20.0 | 9.5 | 0.5939 | 0.372 | 0.21 | ol | 48 | 0.00403 | MV
70-AL1/11-ST1A 20.0 | 9.7 | 0.4132 | 0.36 | 0.29 | ol | 70 | 0.00403 | MV
94-AL1/15-ST1A 20.0 | 10 | 0.306 | 0.35 | 0.35 | ol | 94 | 0.00403 | MV
122-AL1/20-ST1A 20.0 | 10.3 | 0.2376 | 0.344 | 0.41 | ol | 122 | 0.00403 | MV
149-AL1/24-ST1A 20.0 | 10.5 | 0.194 | 0.337 | 0.47 | ol | 149 | 0.00403 | MV
184-AL1/30-ST1A 20.0 | 10.75 | 0.1571 | 0.33 | 0.535 | ol | 184 | 0.00403 | MV
243-AL1/39-ST1A 20.0 | 11 | 0.1188 | 0.32 | 0.645 | ol | 243 | 0.00403 | MV
48-AL1/8-ST1A 110.0 | 8 | 0.5939 | 0.46 | 0.21 | ol | 48 | 0.00403 | HV
70-AL1/11-ST1A 110.0 | 8.4 | 0.4132 | 0.45 | 0.29 | ol | 70 | 0.00403 | HV
94-AL1/15-ST1A 110.0 | 8.65 | 0.306 | 0.44 | 0.35 | ol | 94 | 0.00403 | HV
122-AL1/20-ST1A 110.0 | 8.5 | 0.2376 | 0.43 | 0.41 | ol | 122 | 0.00403 | HV
149-AL1/24-ST1A 110.0 | 8.75 | 0.194 | 0.41 | 0.47 | ol | 149 | 0.00403 | HV
184-AL1/30-ST1A 110.0 | 8.8 | 0.1571 | 0.4 | 0.535 | ol | 184 | 0.00403 | HV
243-AL1/39-ST1A 110.0 | 9 | 0.1188 | 0.39 | 0.645 | ol | 243 | 0.00403 | HV
305-AL1/39-ST1A 110.0 | 9.2 | 0.0949 | 0.38 | 0.74 | ol | 305 | 0.00403 | HV
490-AL1/64-ST1A 110.0 | 9.75 | 0.059 | 0.37 | 0.96 | ol | 490 | 0.00403 | HV
679-AL1/86-ST1A 110.0 | 9.95 | 0.042 | 0.36 | 1.15 | ol | 679 | 0.00403 | HV
490-AL1/64-ST1A 220.0 | 10 | 0.059 | 0.285 | 0.96 | ol | 490 | 0.00403 | HV
679-AL1/86-ST1A 220.0 | 11.7 | 0.042 | 0.275 | 1.15 | ol | 679 | 0.00403 | HV
490-AL1/64-ST1A 380.0 | 11 | 0.059 | 0.253 | 0.96 | ol | 490 | 0.00403 | HV
679-AL1/86-ST1A 380.0 | 14.6 | 0.042 | 0.25 | 1.15 | ol | 679 | 0.00403 | HV

## trafo_std_types
| i0_percent | pfe_kw | vkr_percent | sn_mva | vn_lv_kv | vn_hv_kv | vk_percent | shift_degree | vector_group | tap_side | tap_neutral | tap_min | tap_max | tap_step_degree | tap_step_percent | tap_phase_shifter
160 MVA 380/110 kV | 0.06 | 60 | 0.25 | 160 | 110 | 380 | 12.2 | 0 | Yy0 | hv | 0 | -9 | 9 | 0 | 1.5 | FALSE
100 MVA 220/110 kV | 0.06 | 55 | 0.26 | 100 | 110 | 220 | 12 | 0 | Yy0 | hv | 0 | -9 | 9 | 0 | 1.5 | FALSE
63 MVA 110/20 kV | 0.04 | 22 | 0.32 | 63 | 20 | 110 | 18 | 150 | YNd5 | hv | 0 | -9 | 9 | 0 | 1.5 | FALSE
40 MVA 110/20 kV | 0.05 | 18 | 0.34 | 40 | 20 | 110 | 16.2 | 150 | YNd5 | hv | 0 | -9 | 9 | 0 | 1.5 | FALSE
25 MVA 110/20 kV | 0.07 | 14 | 0.41 | 25 | 20 | 110 | 12 | 150 | YNd5 | hv | 0 | -9 | 9 | 0 | 1.5 | FALSE
63 MVA 110/10 kV | 0.04 | 22 | 0.32 | 63 | 10 | 110 | 18 | 150 | YNd5 | hv | 0 | -9 | 9 | 0 | 1.5 | FALSE
40 MVA 110/10 kV | 0.05 | 18 | 0.34 | 40 | 10 | 110 | 16.2 | 150 | YNd5 | hv | 0 | -9 | 9 | 0 | 1.5 | FALSE
25 MVA 110/10 kV | 0.07 | 14 | 0.41 | 25 | 10 | 110 | 12 | 150 | YNd5 | hv | 0 | -9 | 9 | 0 | 1.5 | FALSE
0.25 MVA 20/0.4 kV | 0.32 | 0.8 | 1.44 | 0.25 | 0.4 | 20 | 6 | 150 | Yzn5 | hv | 0 | -2 | 2 | 0 | 2.5 | FALSE
0.4 MVA 20/0.4 kV | 0.3375 | 1.35 | 1.425 | 0.4 | 0.4 | 20 | 6 | 150 | Dyn5 | hv | 0 | -2 | 2 | 0 | 2.5 | FALSE
0.63 MVA 20/0.4 kV | 0.2619 | 1.65 | 1.206 | 0.63 | 0.4 | 20 | 6 | 150 | Dyn5 | hv | 0 | -2 | 2 | 0 | 2.5 | FALSE
0.25 MVA 10/0.4 kV | 0.24 | 0.6 | 1.2 | 0.25 | 0.4 | 10 | 4 | 150 | Dyn5 | hv | 0 | -2 | 2 | 0 | 2.5 | FALSE
0.4 MVA 10/0.4 kV | 0.2375 | 0.95 | 1.325 | 0.4 | 0.4 | 10 | 4 | 150 | Dyn5 | hv | 0 | -2 | 2 | 0 | 2.5 | FALSE
0.63 MVA 10/0.4 kV | 0.1873 | 1.18 | 1.0794 | 0.63 | 0.4 | 10 | 4 | 150 | Dyn5 | hv | 0 | -2 | 2 | 0 | 2.5 | FALSE

## trafo3w_std_types
| sn_hv_mva | sn_mv_mva | sn_lv_mva | vn_hv_kv | vn_mv_kv | vn_lv_kv | vk_hv_percent | vk_mv_percent | vk_lv_percent | vkr_hv_percent | vkr_mv_percent | vkr_lv_percent | pfe_kw | i0_percent | shift_mv_degree | shift_lv_degree | vector_group | tap_side | tap_neutral | tap_min | tap_max | tap_step_percent
63/25/38 MVA 110/20/10 kV | 63 | 25 | 38 | 110 | 20 | 10 | 10.4 | 10.4 | 10.4 | 0.28 | 0.32 | 0.35 | 35 | 0.89 | 0 | 0 | YN0yn0yn0 | hv | 0 | -10 | 10 | 1.2
63/25/38 MVA 110/10/10 kV | 63 | 25 | 38 | 110 | 10 | 10 | 10.4 | 10.4 | 10.4 | 0.28 | 0.32 | 0.35 | 35 | 0.89 | 0 | 0 | YN0yn0yn0 | hv | 0 | -10 | 10 | 1.2

## fuse_std_types
| fuse_type | i_rated_a | t_avg | t_min | t_total | x_avg | x_min | x_total
HV 100A | HV 100A | 100 | 0 | [10.0, 3.64, 0.854, 0.281, 0.1, 0.0531, 0.022, 0.01] | [10.0, 4.267, 1.21, 0.403, 0.1, 0.058, 0.022, 0.01] | 0 | [300.0, 350.0, 450.0, 550.0, 700.0, 850.0, 1200.0, 1752.0] | [600.0, 700.0, 900.0, 1150.0, 1665.0, 2000.0, 3000.0, 4313.0]
HV 10A | HV 10A | 10 | 0 | [10.0, 1675.0, 0.344, 0.156, 0.1, 0.0417, 0.0171, 0.01] | [10.0, 1.3, 0.3, 0.155, 0.1, 0.0555, 0.023, 0.01] | 0 | [30.0, 32.0, 35.0, 37.0, 39.0, 50.0, 70.0, 88.0] | [60.0, 70.0, 80.0, 87.0, 94.0, 110.0, 150.0, 216.0]
HV 125A | HV 125A | 125 | 0 | [10.0, 1.82, 0.344, 0.1, 0.0467, 0.0269, 0.01] | [10.0, 2.478, 0.426, 0.1, 0.0427, 0.0211, 0.01] | 0 | [375.0, 500.0, 700.0, 925.0, 1200.0, 1500.0, 2341.0] | [750.0, 1000.0, 1500.0, 2200.0, 3000.0, 4000.0, 5765.0]
HV 160A | HV 160A | 160 | 0 | [10.0, 4.15, 1.03, 0.198, 0.1, 0.051, 0.0172, 0.01] | [10.0, 2.3, 0.734, 0.274, 0.1, 0.046, 0.0177, 0.01] | 0 | [480.0, 550.0, 700.0, 1000.0, 1260.0, 1600.0, 2500.0, 3227.0] | [960.0, 1300.0, 1700.0, 2200.0, 2996.0, 4000.0, 6000.0, 7946.0]
HV 16A | HV 16A | 16 | 0 | [10.0, 0.352, 0.164, 0.1, 0.0649, 0.0342, 0.01] | [10.0, 2.34, 0.722, 0.181, 0.1, 0.055, 0.0296, 0.01] | 0 | [48.0, 60.0, 65.0, 71.0, 80.0, 100.0, 162.0] | [96.0, 110.0, 125.0, 150.0, 168.0, 200.0, 250.0, 398.0]
HV 200A | HV 200A | 200 | 0 | [10.0, 4.267, 1.21, 0.403, 0.1, 0.058, 0.022, 0.01] | [10.0, 3.73, 1.654, 0.328, 0.1, 0.0531, 0.019, 0.01] | 0 | [600.0, 700.0, 900.0, 1150.0, 1665.0, 2000.0, 3000.0, 4313.0] | [1200.0, 1500.0, 1800.0, 2700.0, 3960.0, 5000.0, 7500.0, 10620.0]
HV 20A | HV 20A | 20 | 0 | [10.0, 1.3, 0.3, 0.155, 0.1, 0.0555, 0.023, 0.01] | [10.0, 1.3, 0.161, 0.1, 0.0611, 0.0399, 0.0141, 0.01] | 0 | [60.0, 70.0, 80.0, 87.0, 94.0, 110.0, 150.0, 216.0] | [120.0, 150.0, 200.0, 223.0, 260.0, 300.0, 450.0, 532.0]
HV 25A | HV 25A | 25 | 0 | [10.0, 2.512, 0.833, 0.299, 0.1, 0.0372, 0.0223, 0.01] | [10.0, 3.125, 0.597, 0.198, 0.1, 0.0378, 0.022, 0.01] | 0 | [75.0, 82.0, 90.0, 100.0, 124.0, 170.0, 200.0, 289.0] | [150.0, 170.0, 210.0, 250.0, 294.0, 400.0, 500.0, 711.0]
HV 31.5A | HV 31.5A | 31.5 | 0 | [10.0, 2.34, 0.722, 0.181, 0.1, 0.055, 0.0296, 0.01] | [10.0, 2.84, 0.368, 0.164, 0.1, 0.0621, 0.0378, 0.0195, 0.01] | 0 | [95.0, 110.0, 125.0, 150.0, 165.0, 200.0, 250.0, 390.0] | [189.0, 220.0, 300.0, 350.0, 393.0, 450.0, 530.0, 700.0, 960.0]
HV 40A | HV 40A | 40 | 0 | [10.0, 1.3, 0.161, 0.1, 0.0611, 0.0399, 0.0141, 0.01] | [10.0, 2.05, 0.369, 0.198, 0.1, 0.051, 0.0298, 0.01] | 0 | [120.0, 150.0, 200.0, 223.0, 260.0, 300.0, 450.0, 532.0] | [240.0, 300.0, 400.0, 450.0, 530.0, 650.0, 800.0, 1311.0]
HV 50A | HV 50A | 50 | 0 | [10.0, 3.215, 0.597, 0.198, 0.1, 0.0378, 0.022, 0.01] | [10.0, 3.64, 0.854, 0.281, 0.1, 0.0531, 0.022, 0.01] | 0 | [150.0, 170.0, 210.0, 250.0, 294.0, 400.0, 500.0, 711.0] | [300.0, 350.0, 450.0, 550.0, 700.0, 850.0, 1200.0, 1752.0]
HV 6.3A | HV 6.3A | 6.3 | 0 | [10.0, 1.39, 0.344, 0.168, 0.1, 0.056, 0.0263, 0.01] | [10.0, 1.711, 0.516, 0.198, 0.1, 0.0634, 0.0303, 0.01] | 0 | [19.0, 19.5, 20.4, 20.8, 22.0, 25.0, 32.0, 48.0] | [38.0, 40.0, 43.0, 48.0, 53.0, 60.0, 75.0, 118.0]
HV 63A | HV 63A | 63 | 0 | [10.0, 2.84, 0.368, 0.164, 0.1, 0.0621, 0.0378, 0.0195, 0.01] | [10.0, 1.82, 0.344, 0.1, 0.0467, 0.0269, 0.01] | 0 | [189.0, 220.0, 300.0, 350.0, 393.0, 450.0, 530.0, 700.0, 961.0] | [378.0, 500.0, 700.0, 934.0, 1200.0, 1500.0, 2366.0]
HV 80A | HV 80A | 80 | 0 | [10.0, 2.05, 0.369, 0.198, 0.1, 0.051, 0.0298, 0.01] | [10.0, 4.15, 1.03, 0.198, 0.1, 0.051, 0.0172, 0.01] | 0 | [240.0, 300.0, 400.0, 450.0, 530.0, 650.0, 800.0, 1311.0] | [480.0, 550.0, 700.0, 1000.0, 1260.0, 1600.0, 2500.0, 3227.0]
Siemens NH-1-100 | Siemens NH-1-100 | 100 | [5400.0, 2000.0, 400.0, 20.0, 1.0, 0.2, 0.012, 0.004] | 0 | 0 | [150.0, 190.0, 250.0, 430.0, 900.0, 1250.0, 2700.0, 3600.0] | 0 | 0
Siemens NH-1-125 | Siemens NH-1-125 | 125 | [4800.0, 120.0, 7.0, 0.1, 0.004] | 0 | 0 | [180.0, 400.0, 740.0, 2000.0, 4250.0] | 0 | 0
Siemens NH-1-16 | Siemens NH-1-16 | 16 | [4000.0, 400.0, 2.0, 0.1, 0.04, 0.01] | 0 | 0 | [26.0, 35.0, 75.0, 150.0, 200.0, 300.0] | 0 | 0
Siemens NH-1-160 | Siemens NH-1-160 | 160 | [4800.0, 120.0, 7.0, 0.1, 0.004] | 0 | 0 | [210.0, 500.0, 900.0, 2300.0, 5000.0] | 0 | 0
Siemens NH-1-25 | Siemens NH-1-25 | 25 | [4000.0, 1000.0, 10.0, 0.2, 0.02, 0.01] | 0 | 0 | [40.0, 50.0, 100.0, 210.0, 400.0, 500.0] | 0 | 0
Siemens NH-1-50 | Siemens NH-1-50 | 50 | [4000.0, 40.0, 4.0, 1.0, 0.02, 0.01] | 0 | 0 | [86.0, 200.0, 300.0, 400.0, 1000.0, 1280.0] | 0 | 0
Siemens NH-1-63 | Siemens NH-1-63 | 63 | [4000.0, 100.0, 10.0, 2.0, 0.04, 0.01] | 0 | 0 | [100.0, 200.0, 300.0, 400.0, 1000.0, 1500.0] | 0 | 0
Siemens NH-1-80 | Siemens NH-1-80 | 80 | [4800.0, 120.0, 7.0, 0.1, 0.01] | 0 | 0 | [150.58, 250.0, 450.0, 1150.0, 2470.0] | 0 | 0
Siemens NH-2-1000 | Siemens NH-2-1000 | 1000 | [4800.0, 120.0, 7.0, 0.1, 0.004] | 0 | 0 | [1900.0, 3500.0, 8400.0, 24000.0, 52000.0] | 0 | 0
Siemens NH-2-200 | Siemens NH-2-200 | 200 | [4800.0, 120.0, 7.0, 0.1, 0.004] | 0 | 0 | [280.0, 650.0, 1200.0, 3000.0, 7000.0] | 0 | 0
Siemens NH-2-224 | Siemens NH-2-224 | 224 | [4800.0, 120.0, 7.0, 0.2, 0.04, 0.004] | 0 | 0 | [400.0, 750.0, 1453.0, 3025.0, 4315.0, 7600.0] | 0 | 0
Siemens NH-2-250 | Siemens NH-2-250 | 250 | [4800.0, 120.0, 7.0, 0.1, 0.004] | 0 | 0 | [450.0, 800.0, 1650.0, 4000.0, 8500.0] | 0 | 0
Siemens NH-2-315 | Siemens NH-2-315 | 315 | [4800.0, 120.0, 7.0, 0.1, 0.004] | 0 | 0 | [550.0, 920.0, 1900.0, 5000.0, 11000.0] | 0 | 0
Siemens NH-2-355 | Siemens NH-2-355 | 355 | [4800.0, 120.0, 6.0, 0.1, 0.004] | 0 | 0 | [650.0, 1116.27, 2350.0, 5840.0, 12790.0] | 0 | 0
Siemens NH-2-400 | Siemens NH-2-400 | 400 | [4800.0, 120.0, 7.0, 0.1, 0.004] | 0 | 0 | [720.0, 1350.0, 2800.0, 6500.0, 15000.0] | 0 | 0
Siemens NH-2-425 | Siemens NH-2-425 | 425 | [4800.0, 120.0, 7.0, 0.1, 0.004] | 0 | 0 | [850.0, 1500.0, 3050.0, 7500.0, 16500.0] | 0 | 0
Siemens NH-2-630 | Siemens NH-2-630 | 630 | [4800.0, 120.0, 7.0, 0.1, 0.004] | 0 | 0 | [1200.0, 2000.0, 4800.0, 12000.0, 26000.0] | 0 | 0

## res_bus
| vm_pu | va_degree | p_mw | q_mvar
0 | 0.97847 | -0.15041 | 0.0026423 | 0.00066223
1 | 0.97781 | -0.15511 | 0 | 0
2 | 0.97931 | -0.14445 | 0 | 0
3 | 0.97773 | -0.15571 | 0.0021511 | 0.00053911
4 | 0.97762 | -0.1565 | 0 | 0
5 | 0.97925 | -0.14488 | 0.001498 | 0.00037544
6 | 0.98113 | -0.1315 | 0.00063661 | 0.00015955
7 | 0.97646 | -0.16473 | 0.0026427 | 0.00066231
8 | 0.97657 | -0.16399 | 0.0026443 | 0.00066273
9 | 0.98175 | -0.12711 | 0 | 0
10 | 0.97515 | -0.17413 | 0.0024565 | 0.00061565
11 | 0.97642 | -0.16509 | 0 | 0
12 | 0.98221 | -0.12381 | 0.001014 | 0.00025414
13 | 0.98148 | -0.12904 | 0.001832 | 0.00045913
14 | 0.97626 | -0.1662 | 0.0026443 | 0.00066273
15 | 0.97618 | -0.1668 | 0.003421 | 0.0008574
16 | 0.97609 | -0.16742 | 0.0015992 | 0.0004008
17 | 0.97627 | -0.16615 | 0.0047318 | 0.0011859
18 | 0.97993 | -0.14011 | 0.0014462 | 0.00036245
19 | 0.97972 | -0.14164 | 0 | 0
20 | 0.97943 | -0.1437 | 0.0043806 | 0.0010979
21 | 0.98303 | -0.11801 | 0.0029269 | 0.00073355
22 | 0.98509 | -0.10347 | 0.00095402 | 0.0002391
23 | 0.98638 | -0.094408 | 0 | 0
24 | 0.98263 | -0.12077 | 0 | 0
25 | 0.99149 | -0.058694 | 0.0060426 | 0.0015144
26 | 0.98213 | -0.12438 | 0.002851 | 0.00071453
27 | 0.98129 | -0.13023 | 0.0065743 | 0.0016477
28 | 0.99541 | -0.031536 | 0.0064483 | 0.0016161
29 | 0.97445 | -0.17913 | 0 | 0
30 | 0.9972 | -0.019601 | 0.00075523 | 0.00018928
31 | 0.99723 | -0.019386 | 0 | 0
32 | 0.99728 | -0.019047 | 0 | 0
33 | 0.97291 | -0.19024 | 0 | 0
34 | 0.97303 | -0.1894 | 0 | 0
35 | 0.97177 | -0.19847 | 0.0019824 | 0.00049683
36 | 0.99732 | -0.018808 | 0 | 0
37 | 0.97295 | -0.18991 | 0.0014041 | 0.00035191
38 | 0.97339 | -0.18678 | 0.0021844 | 0.00054747
39 | 0.97155 | -0.19999 | 0.001232 | 0.00030878
40 | 0.99659 | -0.023881 | 0.004659 | 0.0011677
41 | 0.99791 | -0.014634 | 0.0038836 | 0.00097331
42 | 0.97393 | -0.18287 | 0.0019066 | 0.00047784
43 | 0.97348 | -0.18613 | 0.0019066 | 0.00047785
44 | 0.97307 | -0.18908 | 0 | 0
45 | 0.97049 | -0.20767 | 0.0040076 | 0.0010044
46 | 0.97057 | -0.20706 | 0.0019095 | 0.00047856
47 | 0.97292 | -0.1902 | 0.0051416 | 0.0012886
48 | 0.97298 | -0.18971 | 0.0012861 | 0.00032232
49 | 0.97296 | -0.18991 | 0.0020812 | 0.00052161
50 | 0.97276 | -0.19134 | 0.0013272 | 0.00033263
51 | 0.97274 | -0.19145 | 0.0032475 | 0.0008139
52 | 0.98119 | -0.13099 | 0.0015701 | 0.00039351
53 | 0.98012 | -0.13854 | 0 | 0
54 | 0.97923 | -0.14487 | 0.0057502 | 0.0014411
55 | 0.97056 | -0.20695 | 0.014182 | 0.0035544
56 | 0.97144 | -0.20064 | 0.011236 | 0.002816
57 | 0.97703 | -0.16053 | 0.004471 | 0.0011205
58 | 0.97205 | -0.19624 | 0.011412 | 0.00286
59 | 0.97621 | -0.16637 | 0 | 0
60 | 0.97431 | -0.17998 | 0.011533 | 0.0028906
61 | 0.97398 | -0.18233 | 0.0041348 | 0.0010363
62 | 0.99587 | -0.028967 | 0.0087885 | 0.0022026
63 | 0.99629 | -0.026011 | 0.0022304 | 0.00055898
64 | 0.99826 | -0.011942 | 0.0047116 | 0.0011808
65 | 1 | 0 | -0.22066 | -0.055682
66 | 0.99891 | -0.0076412 | 0.0036412 | 0.00091256
67 | 0.97309 | -0.18875 | 0 | 0
68 | 0.97297 | -0.18963 | 0.0082161 | 0.0020591
69 | 0.97225 | -0.19477 | 0.0020372 | 0.00051057
70 | 0.97163 | -0.19924 | 0.0019893 | 0.00049855
71 | 0.97094 | -0.20428 | 0.011876 | 0.0029765
72 | 0.97079 | -0.20532 | 0.0004205 | 0.00010539
73 | 0.97065 | -0.20631 | 0 | 0
74 | 0.97056 | -0.20701 | 0.0022206 | 0.00055654
75 | 0.97049 | -0.20749 | 0 | 0
76 | 0.97035 | -0.20848 | 0.0021791 | 0.00054613
77 | 0.97059 | -0.20694 | 0.0022198 | 0.00055634
78 | 0.99998 | 149.9947 | 0 | 0

## res_line
| p_from_mw | q_from_mvar | p_to_mw | q_to_mvar | pl_mw | ql_mvar | i_from_ka | i_to_ka | i_ka | vm_from_pu | va_from_degree | vm_to_pu | va_to_degree | loading_percent
0 | 0.054371 | 0.013651 | -0.054336 | -0.013638 | 3.5525e-05 | 1.3246e-05 | 0.082694 | 0.082694 | 0.082694 | 0.97847 | -0.15041 | 0.97781 | -0.15511 | 15.3138
1 | -0.057014 | -0.014313 | 0.057061 | 0.014331 | 4.7208e-05 | 1.7651e-05 | 0.086713 | 0.086713 | 0.086713 | 0.97847 | -0.15041 | 0.97931 | -0.14445 | 16.0579
2 | 0.0021513 | 0.00053885 | -0.0021511 | -0.00053911 | 1.7682e-07 | -2.6362e-07 | 0.0032736 | 0.0032738 | 0.0032738 | 0.97781 | -0.15511 | 0.97773 | -0.15571 | 1.2125
3 | 0.052185 | 0.013099 | -0.052174 | -0.013095 | 1.0072e-05 | 3.8418e-06 | 0.079421 | 0.079421 | 0.079421 | 0.97781 | -0.15511 | 0.97762 | -0.1565 | 29.4151
4 | 0.0014981 | 0.00037512 | -0.001498 | -0.00037544 | 8.9652e-08 | -3.1438e-07 | 0.0022762 | 0.0022763 | 0.0022763 | 0.97931 | -0.14445 | 0.97925 | -0.14488 | 0.84308
5 | -0.058559 | -0.014706 | 0.058665 | 0.014745 | 0.00010557 | 3.9527e-05 | 0.088989 | 0.088988 | 0.088989 | 0.97931 | -0.14445 | 0.98113 | -0.1315 | 16.4794
6 | 0.037114 | 0.0093195 | -0.037071 | -0.0093035 | 4.2398e-05 | 1.604e-05 | 0.056497 | 0.056497 | 0.056497 | 0.97762 | -0.1565 | 0.97646 | -0.16473 | 20.9248
7 | 0.015061 | 0.0037755 | -0.015045 | -0.0037701 | 1.5607e-05 | 5.4066e-06 | 0.022924 | 0.022924 | 0.022924 | 0.97762 | -0.1565 | 0.97657 | -0.16399 | 8.4904
8 | -0.059301 | -0.014905 | 0.059337 | 0.014919 | 3.6312e-05 | 1.3602e-05 | 0.089954 | 0.089954 | 0.089954 | 0.98113 | -0.1315 | 0.98175 | -0.12711 | 16.6581
9 | 0.034429 | 0.0086411 | -0.034384 | -0.0086242 | 4.4858e-05 | 1.6927e-05 | 0.05247 | 0.05247 | 0.05247 | 0.97646 | -0.16473 | 0.97515 | -0.17413 | 19.4334
10 | 0.012401 | 0.0031073 | -0.012399 | -0.0031067 | 1.8786e-06 | 6.1706e-07 | 0.018895 | 0.018895 | 0.018895 | 0.97657 | -0.16399 | 0.97642 | -0.16509 | 6.9981
11 | -0.067009 | -0.01684 | 0.06704 | 0.016851 | 3.0769e-05 | 1.1592e-05 | 0.10158 | 0.10158 | 0.10158 | 0.98175 | -0.12711 | 0.98221 | -0.12381 | 18.8113
12 | 0.0076719 | 0.0019209 | -0.0076699 | -0.0019204 | 2.0513e-06 | 4.816e-07 | 0.011628 | 0.011628 | 0.011628 | 0.98175 | -0.12711 | 0.98148 | -0.12904 | 4.3065
13 | 0.031928 | 0.0080086 | -0.031905 | -0.0080002 | 2.214e-05 | 8.3289e-06 | 0.048722 | 0.048722 | 0.048722 | 0.97515 | -0.17413 | 0.97445 | -0.17913 | 18.0451
14 | 0.0047325 | 0.0011859 | -0.0047318 | -0.0011859 | 6.9337e-07 | -4.8318e-10 | 0.007212 | 0.0072121 | 0.0072121 | 0.97642 | -0.16509 | 0.97627 | -0.16615 | 2.6712
15 | 0.0076663 | 0.0019208 | -0.0076651 | -0.0019205 | 1.1755e-06 | 2.795e-07 | 0.011683 | 0.011683 | 0.011683 | 0.97642 | -0.16509 | 0.97626 | -0.1662 | 4.327
16 | -0.068054 | -0.017105 | 0.068109 | 0.017126 | 5.5036e-05 | 2.0747e-05 | 0.10312 | 0.10312 | 0.10312 | 0.98221 | -0.12381 | 0.98303 | -0.11801 | 19.0958
17 | 0.0058379 | 0.0014613 | -0.005829 | -0.0014602 | 8.9199e-06 | 1.1282e-06 | 0.0088502 | 0.0088511 | 0.0088511 | 0.98148 | -0.12904 | 0.97993 | -0.14011 | 3.2782
18 | 0.0050208 | 0.0012578 | -0.0050204 | -0.0012578 | 4.2032e-07 | 1.785e-08 | 0.0076525 | 0.0076526 | 0.0076526 | 0.97626 | -0.1662 | 0.97618 | -0.1668 | 2.8343
19 | 0.0015993 | 0.00040039 | -0.0015992 | -0.0004008 | 1.3606e-07 | -4.0629e-07 | 0.0024378 | 0.0024379 | 0.0024379 | 0.97618 | -0.1668 | 0.97609 | -0.16742 | 0.90294
20 | 0.0043828 | 0.0010977 | -0.0043819 | -0.0010978 | 9.2655e-07 | -6.5894e-08 | 0.006655 | 0.0066552 | 0.0066552 | 0.97993 | -0.14011 | 0.97972 | -0.14164 | 2.4649
21 | 0.0043819 | 0.0010978 | -0.0043806 | -0.0010979 | 1.2487e-06 | -8.8484e-08 | 0.0066552 | 0.0066554 | 0.0066554 | 0.97972 | -0.14164 | 0.97943 | -0.1437 | 2.465
22 | -0.071036 | -0.01786 | 0.07118 | 0.017914 | 0.0001442 | 5.4447e-05 | 0.10755 | 0.10755 | 0.10755 | 0.98303 | -0.11801 | 0.98509 | -0.10347 | 19.9162
23 | -0.072134 | -0.018153 | 0.072226 | 0.018188 | 9.1325e-05 | 3.4497e-05 | 0.10899 | 0.10899 | 0.10899 | 0.98509 | -0.10347 | 0.98638 | -0.094408 | 20.183
24 | 0.10396 | 0.026216 | -0.10358 | -0.02607 | 0.00038262 | 0.00014589 | 0.15689 | 0.15689 | 0.15689 | 0.98638 | -0.094408 | 0.98263 | -0.12077 | 29.0535
25 | -0.17619 | -0.044404 | 0.17707 | 0.044743 | 0.00088544 | 0.00033952 | 0.26588 | 0.26588 | 0.26588 | 0.98638 | -0.094408 | 0.99149 | -0.058694 | 49.2364
26 | 0.0028524 | 0.00071353 | -0.002851 | -0.00071453 | 1.4254e-06 | -1.002e-06 | 0.004319 | 0.0043196 | 0.0043196 | 0.98263 | -0.12077 | 0.98213 | -0.12438 | 1.5998
27 | 0.10073 | 0.025357 | -0.10059 | -0.025306 | 0.00013299 | 5.0688e-05 | 0.15257 | 0.15257 | 0.15257 | 0.98263 | -0.12077 | 0.98129 | -0.13023 | 28.2538
28 | -0.18311 | -0.046258 | 0.18382 | 0.046527 | 0.00070228 | 0.00026934 | 0.27495 | 0.27494 | 0.27495 | 0.99149 | -0.058694 | 0.99541 | -0.031536 | 50.9158
29 | 0.094018 | 0.023658 | -0.094008 | -0.023655 | 9.972e-06 | 3.7957e-06 | 0.1426 | 0.1426 | 0.1426 | 0.98129 | -0.13023 | 0.98119 | -0.13099 | 26.4076
30 | -0.19026 | -0.048143 | 0.19079 | 0.048345 | 0.00052763 | 0.00020239 | 0.28458 | 0.28458 | 0.28458 | 0.99541 | -0.031536 | 0.99826 | -0.011942 | 52.7008
31 | 0.015013 | 0.003764 | -0.014998 | -0.0037589 | 1.4536e-05 | 5.0393e-06 | 0.022925 | 0.022926 | 0.022926 | 0.97445 | -0.17913 | 0.97348 | -0.18613 | 8.491
32 | 0.016893 | 0.0042363 | -0.016884 | -0.0042332 | 8.7348e-06 | 3.0976e-06 | 0.025796 | 0.025796 | 0.025796 | 0.97445 | -0.17913 | 0.97393 | -0.18287 | 9.5542
33 | -0.00075523 | -0.00018928 | 0.00075525 | 0.00018892 | 2.2448e-08 | -3.6096e-07 | 0.0011269 | 0.0011268 | 0.0011269 | 0.9972 | -0.019601 | 0.99723 | -0.019386 | 0.41739
34 | -0.00075525 | -0.00018892 | 0.00075528 | 0.00018835 | 3.5151e-08 | -5.6545e-07 | 0.0011268 | 0.0011266 | 0.0011268 | 0.99723 | -0.019386 | 0.99728 | -0.019047 | 0.41734
35 | -0.00075528 | -0.00018835 | 0.00075531 | 0.00018795 | 2.4704e-08 | -3.9755e-07 | 0.0011266 | 0.0011265 | 0.0011266 | 0.99728 | -0.019047 | 0.99732 | -0.018808 | 0.41726
36 | -0.011375 | -0.0028516 | 0.011376 | 0.002852 | 1.3252e-06 | 4.2255e-07 | 0.017397 | 0.017397 | 0.017397 | 0.97291 | -0.19024 | 0.97303 | -0.1894 | 6.4434
37 | 0.011375 | 0.0028516 | -0.011362 | -0.0028475 | 1.2955e-05 | 4.132e-06 | 0.017397 | 0.017397 | 0.017397 | 0.97291 | -0.19024 | 0.97177 | -0.19847 | 6.4435
38 | 0.0014042 | 0.00035151 | -0.0014041 | -0.00035191 | 1.0015e-07 | -3.9379e-07 | 0.0021473 | 0.0021474 | 0.0021474 | 0.97303 | -0.1894 | 0.97295 | -0.18991 | 0.79535
39 | -0.01278 | -0.0032035 | 0.012785 | 0.0032051 | 4.6362e-06 | 1.5415e-06 | 0.019544 | 0.019544 | 0.019544 | 0.97303 | -0.1894 | 0.97339 | -0.18678 | 7.2386
40 | 0.0093792 | 0.0023506 | -0.0093772 | -0.0023501 | 1.9748e-06 | 5.6949e-07 | 0.014362 | 0.014362 | 0.014362 | 0.97177 | -0.19847 | 0.97155 | -0.19999 | 5.3192
41 | 0.015696 | 0.003935 | -0.015685 | -0.0039312 | 1.1023e-05 | 3.8198e-06 | 0.023419 | 0.023419 | 0.023419 | 0.99732 | -0.018808 | 0.99659 | -0.023881 | 8.6737
42 | -0.016451 | -0.004123 | 0.016461 | 0.0041263 | 9.5105e-06 | 3.3276e-06 | 0.024545 | 0.024545 | 0.024545 | 0.99732 | -0.018808 | 0.99791 | -0.014634 | 9.0908
43 | -0.014969 | -0.0037525 | 0.014977 | 0.0037553 | 8.1116e-06 | 2.8111e-06 | 0.022884 | 0.022883 | 0.022884 | 0.97339 | -0.18678 | 0.97393 | -0.18287 | 8.4754
44 | 0.0081452 | 0.0020413 | -0.0081373 | -0.0020393 | 7.8332e-06 | 2.0149e-06 | 0.012475 | 0.012475 | 0.012475 | 0.97155 | -0.19999 | 0.97059 | -0.20694 | 4.6205
45 | 0.011026 | 0.0027635 | -0.011022 | -0.0027625 | 3.2511e-06 | 1e-06 | 0.016463 | 0.016463 | 0.016463 | 0.99659 | -0.023881 | 0.99629 | -0.026011 | 6.0973
46 | -0.020344 | -0.0050996 | 0.020364 | 0.0051067 | 1.972e-05 | 7.1357e-06 | 0.030336 | 0.030336 | 0.030336 | 0.99791 | -0.014634 | 0.99891 | -0.0076412 | 11.2356
47 | 0.013092 | 0.0032811 | -0.013086 | -0.0032793 | 5.3407e-06 | 1.7885e-06 | 0.020011 | 0.020011 | 0.020011 | 0.97348 | -0.18613 | 0.97307 | -0.18908 | 7.4116
48 | 0.0097186 | 0.0024356 | -0.0097171 | -0.0024351 | 1.5097e-06 | 4.4461e-07 | 0.014862 | 0.014862 | 0.014862 | 0.97307 | -0.18908 | 0.97292 | -0.1902 | 5.5043
49 | 0.0033677 | 0.00084373 | -0.0033674 | -0.00084384 | 2.9545e-07 | -1.0813e-07 | 0.0051497 | 0.0051498 | 0.0051498 | 0.97307 | -0.18908 | 0.97298 | -0.18971 | 1.9073
50 | -0.0040076 | -0.0010044 | 0.0040079 | 0.0010043 | 3.4074e-07 | -4.7667e-08 | 0.0061447 | 0.0061446 | 0.0061447 | 0.97049 | -0.20767 | 0.97057 | -0.20706 | 2.2758
51 | -0.0059174 | -0.0014829 | 0.0059175 | 0.0014829 | 9.7317e-08 | 1.4011e-08 | 0.0090721 | 0.0090721 | 0.0090721 | 0.97057 | -0.20706 | 0.97059 | -0.20694 | 3.36
52 | 0.0045755 | 0.0011465 | -0.0045748 | -0.0011465 | 7.1976e-07 | -1.5623e-08 | 0.0069979 | 0.006998 | 0.006998 | 0.97292 | -0.1902 | 0.97276 | -0.19134 | 2.5918
53 | 0.0020813 | 0.00052152 | -0.0020812 | -0.00052161 | 5.6313e-08 | -8.8969e-08 | 0.003183 | 0.003183 | 0.003183 | 0.97298 | -0.18971 | 0.97296 | -0.18991 | 1.1789
54 | 0.0032476 | 0.00081388 | -0.0032475 | -0.0008139 | 4.8963e-08 | -2.0639e-08 | 0.0049677 | 0.0049678 | 0.0049678 | 0.97276 | -0.19134 | 0.97274 | -0.19145 | 1.8399
55 | 0.092438 | 0.023261 | -0.09234 | -0.023224 | 9.7251e-05 | 3.7004e-05 | 0.14022 | 0.14022 | 0.14022 | 0.98119 | -0.13099 | 0.98012 | -0.13854 | 25.9667
56 | 0.09234 | 0.023224 | -0.092259 | -0.023193 | 8.1426e-05 | 3.0983e-05 | 0.14022 | 0.14022 | 0.14022 | 0.98012 | -0.13854 | 0.97923 | -0.14487 | 25.9667
57 | 0.086509 | 0.021752 | -0.086321 | -0.02168 | 0.00018833 | 7.1557e-05 | 0.13148 | 0.13148 | 0.13148 | 0.97923 | -0.14487 | 0.97703 | -0.16053 | 24.3486
58 | -0.014182 | -0.0035544 | 0.014195 | 0.0035586 | 1.2404e-05 | 4.2508e-06 | 0.021743 | 0.021743 | 0.021743 | 0.97056 | -0.20695 | 0.97144 | -0.20064 | 8.0531
59 | -0.025431 | -0.0063746 | 0.025446 | 0.0063798 | 1.5494e-05 | 5.1485e-06 | 0.038954 | 0.038954 | 0.038954 | 0.97144 | -0.20064 | 0.97205 | -0.19624 | 7.2137
60 | 0.081849 | 0.02056 | -0.081783 | -0.020535 | 6.644e-05 | 2.5211e-05 | 0.12467 | 0.12467 | 0.12467 | 0.97703 | -0.16053 | 0.97621 | -0.16637 | 23.0877
61 | -0.036858 | -0.0092398 | 0.036896 | 0.0092536 | 3.83e-05 | 1.3774e-05 | 0.056423 | 0.056422 | 0.056423 | 0.97205 | -0.19624 | 0.97309 | -0.18875 | 10.4487
62 | 0.081783 | 0.020535 | -0.081629 | -0.020476 | 0.00015436 | 5.8574e-05 | 0.12467 | 0.12467 | 0.12467 | 0.97621 | -0.16637 | 0.97431 | -0.17998 | 23.0877
63 | 0.070095 | 0.017585 | -0.070072 | -0.017577 | 2.2894e-05 | 8.646e-06 | 0.10706 | 0.10706 | 0.10706 | 0.97431 | -0.17998 | 0.97398 | -0.18233 | 19.8258
64 | 0.065938 | 0.016541 | -0.065879 | -0.016518 | 5.8622e-05 | 2.2087e-05 | 0.10074 | 0.10074 | 0.10074 | 0.97398 | -0.18233 | 0.97309 | -0.18875 | 18.656
65 | -0.0087885 | -0.0022026 | 0.0087921 | 0.0022036 | 3.5974e-06 | 9.4843e-07 | 0.013132 | 0.013132 | 0.013132 | 0.99587 | -0.028967 | 0.99629 | -0.026011 | 4.8636
66 | -0.1955 | -0.049526 | 0.19583 | 0.049653 | 0.00033087 | 0.00012693 | 0.29161 | 0.29161 | 0.29161 | 0.99826 | -0.011942 | 1 | 0 | 54.0013
67 | 0.02403 | 0.0060287 | -0.024005 | -0.0060193 | 2.5445e-05 | 9.3687e-06 | 0.03576 | 0.03576 | 0.03576 | 1 | 0 | 0.99891 | -0.0076412 | 13.2444
68 | 0.028983 | 0.0072648 | -0.028979 | -0.0072636 | 3.543e-06 | 1.2191e-06 | 0.04432 | 0.04432 | 0.04432 | 0.97309 | -0.18875 | 0.97297 | -0.18963 | 8.2074
69 | 0.020763 | 0.0052045 | -0.020749 | -0.0052 | 1.4775e-05 | 4.517e-06 | 0.031755 | 0.031755 | 0.031755 | 0.97297 | -0.18963 | 0.97225 | -0.19477 | 5.8806
70 | 0.018711 | 0.0046894 | -0.0187 | -0.0046861 | 1.1562e-05 | 3.3269e-06 | 0.028637 | 0.028638 | 0.028638 | 0.97225 | -0.19477 | 0.97163 | -0.19924 | 5.3033
71 | 0.016711 | 0.0041875 | -0.016699 | -0.0041834 | 1.1655e-05 | 4.1298e-06 | 0.025591 | 0.025591 | 0.025591 | 0.97163 | -0.19924 | 0.97094 | -0.20428 | 9.4783
72 | 0.0048224 | 0.0012069 | -0.0048217 | -0.0012068 | 6.9163e-07 | 1.5038e-08 | 0.0073899 | 0.00739 | 0.00739 | 0.97094 | -0.20428 | 0.97079 | -0.20532 | 2.7371
73 | 0.0044012 | 0.0011014 | -0.0044006 | -0.0011015 | 6.0096e-07 | -3.0516e-08 | 0.0067455 | 0.0067456 | 0.0067456 | 0.97079 | -0.20532 | 0.97065 | -0.20631 | 2.4984
74 | 0.0022209 | 0.00055626 | -0.0022206 | -0.00055654 | 2.1517e-07 | -2.8494e-07 | 0.0034044 | 0.0034046 | 0.0034046 | 0.97065 | -0.20631 | 0.97056 | -0.20701 | 1.261
75 | 0.0021797 | 0.00054522 | -0.0021794 | -0.00054571 | 3.5409e-07 | -4.9198e-07 | 0.0033411 | 0.0033414 | 0.0033414 | 0.97065 | -0.20631 | 0.97049 | -0.20749 | 1.2375
76 | 0.0021794 | 0.00054571 | -0.0021791 | -0.00054613 | 2.9898e-07 | -4.1518e-07 | 0.0033414 | 0.0033416 | 0.0033416 | 0.97049 | -0.20749 | 0.97035 | -0.20848 | 1.2376

## res_trafo
| p_hv_mw | q_hv_mvar | p_lv_mw | q_lv_mvar | pl_mw | ql_mvar | i_hv_ka | i_lv_ka | vm_hv_pu | va_hv_degree | vm_lv_pu | va_lv_degree | loading_percent
0 | 2.5187e-16 | 8.8016e-16 | 0.00079998 | 7.4552e-08 | 0.00079998 | 7.4552e-08 | 2.6429e-17 | 0.0011547 | 0.99998 | 149.9947 | 1 | 0 | 0.31999

## res_ext_grid
| p_mw | q_mvar
0 | 0.22383 | 0.056476

## res_load
| p_mw | q_mvar
0 | 0.0026423 | 0.00066223
1 | 0.0021511 | 0.00053911
2 | 0.001498 | 0.00037544
3 | 0.00063661 | 0.00015955
4 | 0.0026427 | 0.00066231
5 | 0.0026443 | 0.00066273
6 | 0.0024565 | 0.00061565
7 | 0.001014 | 0.00025414
8 | 0.001832 | 0.00045913
9 | 0.0026443 | 0.00066273
10 | 0.003421 | 0.0008574
11 | 0.0015992 | 0.0004008
12 | 0.0047318 | 0.0011859
13 | 0.0014462 | 0.00036245
14 | 0.0043806 | 0.0010979
15 | 0.0029269 | 0.00073355
16 | 0.00095402 | 0.0002391
17 | 0.0060426 | 0.0015144
18 | 0.002851 | 0.00071453
19 | 0.0065743 | 0.0016477
20 | 0.0064483 | 0.0016161
21 | 0.00075523 | 0.00018928
22 | 0.0019824 | 0.00049683
23 | 0.0014041 | 0.00035191
24 | 0.0021844 | 0.00054747
25 | 0.001232 | 0.00030878
26 | 0.004659 | 0.0011677
27 | 0.0038836 | 0.00097331
28 | 0.0019066 | 0.00047784
29 | 0.0019066 | 0.00047785
30 | 0.0040076 | 0.0010044
31 | 0.0019095 | 0.00047856
32 | 0.0051416 | 0.0012886
33 | 0.0012861 | 0.00032232
34 | 0.0020812 | 0.00052161
35 | 0.0013272 | 0.00033263
36 | 0.0032475 | 0.0008139
37 | 0.0015701 | 0.00039351
38 | 0.0057502 | 0.0014411
39 | 0.014182 | 0.0035544
40 | 0.011236 | 0.002816
41 | 0.004471 | 0.0011205
42 | 0.011412 | 0.00286
43 | 0.011533 | 0.0028906
44 | 0.0041348 | 0.0010363
45 | 0.0087885 | 0.0022026
46 | 0.0022304 | 0.00055898
47 | 0.0047116 | 0.0011808
48 | 0.0031682 | 0.00079403
49 | 0.0036412 | 0.00091256
50 | 0.0082161 | 0.0020591
51 | 0.0020372 | 0.00051057
52 | 0.0019893 | 0.00049855
53 | 0.011876 | 0.0029765
54 | 0.0004205 | 0.00010539
55 | 0.0022206 | 0.00055654
56 | 0.0021791 | 0.00054613
57 | 0.0022198 | 0.00055634

## dtypes
| element | column | dtype
0 | bus | name | object
1 | bus | vn_kv | float64
2 | bus | type | object
3 | bus | zone | object
4 | bus | in_service | bool
5 | load | name | object
6 | load | bus | uint32
7 | load | p_mw | float64
8 | load | q_mvar | float64
9 | load | const_z_percent | float64
10 | load | const_i_percent | float64
11 | load | sn_mva | float64
12 | load | scaling | float64
13 | load | in_service | bool
14 | load | type | object
15 | ext_grid | name | object
16 | ext_grid | bus | uint32
17 | ext_grid | vm_pu | float64
18 | ext_grid | va_degree | float64
19 | ext_grid | slack_weight | float64
20 | ext_grid | in_service | bool
21 | line | name | object
22 | line | std_type | object
23 | line | from_bus | uint32
24 | line | to_bus | uint32
25 | line | length_km | float64
26 | line | r_ohm_per_km | float64
27 | line | x_ohm_per_km | float64
28 | line | c_nf_per_km | float64
29 | line | g_us_per_km | float64
30 | line | max_i_ka | float64
31 | line | df | float64
32 | line | parallel | uint32
33 | line | type | object
34 | line | in_service | bool
35 | trafo | name | object
36 | trafo | std_type | object
37 | trafo | hv_bus | uint32
38 | trafo | lv_bus | uint32
39 | trafo | sn_mva | float64
40 | trafo | vn_hv_kv | float64
41 | trafo | vn_lv_kv | float64
42 | trafo | vk_percent | float64
43 | trafo | vkr_percent | float64
44 | trafo | pfe_kw | float64
45 | trafo | i0_percent | float64
46 | trafo | shift_degree | float64
47 | trafo | tap_side | object
48 | trafo | tap_neutral | int32
49 | trafo | tap_min | int32
50 | trafo | tap_max | int32
51 | trafo | tap_step_percent | float64
52 | trafo | tap_step_degree | float64
53 | trafo | tap_pos | int32
54 | trafo | tap_phase_shifter | bool
55 | trafo | parallel | uint32
56 | trafo | df | float64
57 | trafo | in_service | bool
58 | line_geodata | coords | object
59 | bus_geodata | x | float64
60 | bus_geodata | y | float64
61 | bus_geodata | coords | object
62 | res_bus | vm_pu | float64
63 | res_bus | va_degree | float64
64 | res_bus | p_mw | float64
65 | res_bus | q_mvar | float64
66 | res_line | p_from_mw | float64
67 | res_line | q_from_mvar | float64
68 | res_line | p_to_mw | float64
69 | res_line | q_to_mvar | float64
70 | res_line | pl_mw | float64
71 | res_line | ql_mvar | float64
72 | res_line | i_from_ka | float64
73 | res_line | i_to_ka | float64
74 | res_line | i_ka | float64
75 | res_line | vm_from_pu | float64
76 | res_line | va_from_degree | float64
77 | res_line | vm_to_pu | float64
78 | res_line | va_to_degree | float64
79 | res_line | loading_percent | float64
80 | res_trafo | p_hv_mw | float64
81 | res_trafo | q_hv_mvar | float64
82 | res_trafo | p_lv_mw | float64
83 | res_trafo | q_lv_mvar | float64
84 | res_trafo | pl_mw | float64
85 | res_trafo | ql_mvar | float64
86 | res_trafo | i_hv_ka | float64
87 | res_trafo | i_lv_ka | float64
88 | res_trafo | vm_hv_pu | float64
89 | res_trafo | va_hv_degree | float64
90 | res_trafo | vm_lv_pu | float64
91 | res_trafo | va_lv_degree | float64
92 | res_trafo | loading_percent | float64
93 | res_ext_grid | p_mw | float64
94 | res_ext_grid | q_mvar | float64
95 | res_load | p_mw | float64
96 | res_load | q_mvar | float64

## parameters
| version | format_version | converged | OPF_converged | name | f_hz | sn_mva
0 | 2.14.6 | 2.14.0 | TRUE | FALSE |  | 50 | 1