## bus
| name | vn_kv | type | zone | in_service
0 | bus_LV_2238-5_0_2_node_0 | 0.4 | n |  | TRUE
1 | bus_LV_2238-5_0_2_node_2 | 0.4 | n |  | TRUE
2 | bus_LV_2238-5_0_2_node_5 | 0.4 | n |  | TRUE
3 | bus_LV_2238-5_0_2_node_35 | 0.4 | n |  | TRUE
4 | bus_LV_2238-5_0_2_node_36 | 0.4 | n |  | TRUE
5 | bus_LV_2238-5_0_2_node_49 | 0.4 | n |  | TRUE
6 | bus_LV_2238-5_0_2_node_32 | 0.4 | n |  | TRUE
7 | bus_LV_2238-5_0_2_node_67 | 0.4 | n |  | TRUE
8 | bus_LV_2238-5_0_2_node_50 | 0.4 | n |  | TRUE
9 | bus_LV_2238-5_0_2_node_6 | 0.4 | n |  | TRUE
10 | bus_LV_2238-5_0_2_node_7 | 0.4 | n |  | TRUE
11 | bus_LV_2238-5_0_2_node_8 | 0.4 | n |  | TRUE
12 | bus_LV_2238-5_0_2_node_9 | 0.4 | n |  | TRUE
13 | bus_LV_2238-5_0_2_node_10 | 0.4 | n |  | TRUE
14 | bus_LV_2238-5_0_2_node_11 | 0.4 | n |  | TRUE
15 | bus_LV_2238-5_0_2_node_77 | 0.4 | n |  | TRUE
16 | bus_LV_2238-5_0_2_node_40 | 0.4 | n |  | TRUE
17 | bus_LV_2238-5_0_2_node_14 | 0.4 | n |  | TRUE
18 | bus_LV_2238-5_0_2_node_12 | 0.4 | n |  | TRUE
19 | bus_LV_2238-5_0_2_node_15 | 0.4 | n |  | TRUE
20 | bus_LV_2238-5_0_2_node_16 | 0.4 | n |  | TRUE
21 | bus_LV_2238-5_0_2_node_76 | 0.4 | n |  | TRUE
22 | bus_LV_2238-5_0_2_node_13 | 0.4 | n |  | TRUE
23 | bus_LV_2238-5_0_2_node_18 | 0.4 | n |  | TRUE
24 | bus_LV_2238-5_0_2_node_19 | 0.4 | n |  | TRUE
25 | bus_LV_2238-5_0_2_node_29 | 0.4 | n |  | TRUE
26 | bus_LV_2238-5_0_2_node_17 | 0.4 | n |  | TRUE
27 | bus_LV_2238-5_0_2_node_20 | 0.4 | n |  | TRUE
28 | bus_LV_2238-5_0_2_node_27 | 0.4 | n |  | TRUE
29 | bus_LV_2238-5_0_2_node_24 | 0.4 | n |  | TRUE
30 | bus_LV_2238-5_0_2_node_28 | 0.4 | n |  | TRUE
31 | bus_LV_2238-5_0_2_node_21 | 0.4 | n |  | TRUE
32 | bus_LV_2238-5_0_2_node_22 | 0.4 | n |  | TRUE
33 | bus_LV_2238-5_0_2_node_23 | 0.4 | n |  | TRUE
34 | bus_LV_2238-5_0_2_node_25 | 0.4 | n |  | TRUE
35 | bus_LV_2238-5_0_2_node_26 | 0.4 | n |  | TRUE
36 | bus_LV_2238-5_0_2_node_30 | 0.4 | n |  | TRUE
37 | bus_LV_2238-5_0_2_node_31 | 0.4 | n |  | TRUE
38 | bus_LV_2238-5_0_2_node_33 | 0.4 | n |  | TRUE
39 | bus_LV_2238-5_0_2_node_34 | 0.4 | n |  | TRUE
40 | bus_LV_2238-5_0_2_node_47 | 0.4 | n |  | TRUE
41 | bus_LV_2238-5_0_2_node_37 | 0.4 | n |  | TRUE
42 | bus_LV_2238-5_0_2_node_38 | 0.4 | n |  | TRUE
43 | bus_LV_2238-5_0_2_node_39 | 0.4 | n |  | TRUE
44 | bus_LV_2238-5_0_2_node_46 | 0.4 | n |  | TRUE
45 | bus_LV_2238-5_0_2_node_42 | 0.4 | n |  | TRUE
46 | bus_LV_2238-5_0_2_node_41 | 0.4 | n |  | TRUE
47 | bus_LV_2238-5_0_2_node_45 | 0.4 | n |  | TRUE
48 | bus_LV_2238-5_0_2_node_62 | 0.4 | n |  | TRUE
49 | bus_LV_2238-5_0_2_node_43 | 0.4 | n |  | TRUE
50 | bus_LV_2238-5_0_2_node_44 | 0.4 | n |  | TRUE
51 | bus_LV_2238-5_0_2_node_61 | 0.4 | n |  | TRUE
52 | bus_LV_2238-5_0_2_node_60 | 0.4 | n |  | TRUE
53 | bus_LV_2238-5_0_2_node_74 | 0.4 | n |  | TRUE
54 | bus_LV_2238-5_0_2_node_58 | 0.4 | n |  | TRUE
55 | bus_LV_2238-5_0_2_node_48 | 0.4 | n |  | TRUE
56 | bus_LV_2238-5_0_2_node_68 | 0.4 | n |  | TRUE
57 | bus_LV_2238-5_0_2_node_72 | 0.4 | n |  | TRUE
58 | bus_LV_2238-5_0_2_node_69 | 0.4 | n |  | TRUE
59 | bus_LV_2238-5_0_2_node_51 | 0.4 | n |  | TRUE
60 | bus_LV_2238-5_0_2_node_52 | 0.4 | n |  | TRUE
61 | bus_LV_2238-5_0_2_node_53 | 0.4 | n |  | TRUE
62 | bus_LV_2238-5_0_2_node_63 | 0.4 | n |  | TRUE
63 | bus_LV_2238-5_0_2_node_64 | 0.4 | n |  | TRUE
64 | bus_LV_2238-5_0_2_node_54 | 0.4 | n |  | TRUE
65 | bus_LV_2238-5_0_2_node_55 | 0.4 | n |  | TRUE
66 | bus_LV_2238-5_0_2_node_56 | 0.4 | n |  | TRUE
67 | bus_LV_2238-5_0_2_node_57 | 0.4 | n |  | TRUE
68 | bus_LV_2238-5_0_2_node_59 | 0.4 | n |  | TRUE
69 | bus_LV_2238-5_0_2_node_73 | 0.4 | n |  | TRUE
70 | bus_LV_2238-5_0_2_node_65 | 0.4 | n |  | TRUE
71 | bus_LV_2238-5_0_2_node_75 | 0.4 | n |  | TRUE
72 | bus_LV_2238-5_0_2_node_66 | 0.4 | n |  | TRUE
73 | bus_LV_2238-5_0_2_node_70 | 0.4 | n |  | TRUE
74 | bus_LV_2238-5_0_2_node_71 | 0.4 | n |  | TRUE
75 | bus_MV_36_2_node_175 | 20 | n |  | TRUE

## load
| name | bus | p_mw | q_mvar | const_z_percent | const_i_percent | sn_mva | scaling | in_service | type
0 | LV_2238-5_0_2_load_0 | 0 | 0.0047916 | 0.0012009 | 0 | 0 |  | 1 | TRUE | wye
1 | LV_2238-5_0_2_load_5 | 2 | 0.003327 | 0.00083382 | 0 | 0 |  | 1 | TRUE | wye
2 | LV_2238-5_0_2_load_35 | 3 | 0.0024766 | 0.00062068 | 0 | 0 |  | 1 | TRUE | wye
3 | LV_2238-5_0_2_load_49 | 5 | 0.0030217 | 0.00075732 | 0 | 0 |  | 1 | TRUE | wye
4 | LV_2238-5_0_2_load_67 | 7 | 0.0011056 | 0.00027709 | 0 | 0 |  | 1 | TRUE | wye
5 | LV_2238-5_0_2_load_6 | 9 | 0.00053153 | 0.00013321 | 0 | 0 |  | 1 | TRUE | wye
6 | LV_2238-5_0_2_load_7 | 10 | 0.0030835 | 0.00077279 | 0 | 0 |  | 1 | TRUE | wye
7 | LV_2238-5_0_2_load_10 | 13 | 0.0014867 | 0.00037261 | 0 | 0 |  | 1 | TRUE | wye
8 | LV_2238-5_0_2_load_11 | 14 | 0.00061978 | 0.00015533 | 0 | 0 |  | 1 | TRUE | wye
9 | LV_2238-5_0_2_load_77 | 15 | 0.0036111 | 0.00090504 | 0 | 0 |  | 1 | TRUE | wye
10 | LV_2238-5_0_2_load_40 | 16 | 0.0020099 | 0.00050373 | 0 | 0 |  | 1 | TRUE | wye
11 | LV_2238-5_0_2_load_12 | 18 | 0.00094752 | 0.00023747 | 0 | 0 |  | 1 | TRUE | wye
12 | LV_2238-5_0_2_load_15 | 19 | 0.0038046 | 0.00095353 | 0 | 0 |  | 1 | TRUE | wye
13 | LV_2238-5_0_2_load_16 | 20 | 0.00044487 | 0.00011149 | 0 | 0 |  | 1 | TRUE | wye
14 | LV_2238-5_0_2_load_76 | 21 | 0.0028416 | 0.00071216 | 0 | 0 |  | 1 | TRUE | wye
15 | LV_2238-5_0_2_load_13 | 22 | 0.00087341 | 0.0002189 | 0 | 0 |  | 1 | TRUE | wye
16 | LV_2238-5_0_2_load_29 | 25 | 0.003011 | 0.00075462 | 0 | 0 |  | 1 | TRUE | wye
17 | LV_2238-5_0_2_load_17 | 26 | 0.0011191 | 0.00028047 | 0 | 0 |  | 1 | TRUE | wye
18 | LV_2238-5_0_2_load_20 | 27 | 0.0026782 | 0.00067122 | 0 | 0 |  | 1 | TRUE | wye
19 | LV_2238-5_0_2_load_27 | 28 | 0.0011883 | 0.00029781 | 0 | 0 |  | 1 | TRUE | wye
20 | LV_2238-5_0_2_load_24 | 29 | 0.0030875 | 0.0007738 | 0 | 0 |  | 1 | TRUE | wye
21 | LV_2238-5_0_2_load_28 | 30 | 0.0015373 | 0.00038528 | 0 | 0 |  | 1 | TRUE | wye
22 | LV_2238-5_0_2_load_21 | 31 | 0.0030672 | 0.00076871 | 0 | 0 |  | 1 | TRUE | wye
23 | LV_2238-5_0_2_load_23 | 33 | 0.0037016 | 0.0009277 | 0 | 0 |  | 1 | TRUE | wye
24 | LV_2238-5_0_2_load_25 | 34 | 0.0047595 | 0.0011928 | 0 | 0 |  | 1 | TRUE | wye
25 | LV_2238-5_0_2_load_26 | 35 | 0.0022425 | 0.00056203 | 0 | 0 |  | 1 | TRUE | wye
26 | LV_2238-5_0_2_load_30 | 36 | 0.0054358 | 0.0013623 | 0 | 0 |  | 1 | TRUE | wye
27 | LV_2238-5_0_2_load_31 | 37 | 0.0051039 | 0.0012792 | 0 | 0 |  | 1 | TRUE | wye
28 | LV_2238-5_0_2_load_33 | 38 | 0.0023689 | 0.0005937 | 0 | 0 |  | 1 | TRUE | wye
29 | LV_2238-5_0_2_load_34 | 39 | 0.0011914 | 0.0002986 | 0 | 0 |  | 1 | TRUE | wye
30 | LV_2238-5_0_2_load_47 | 40 | 0.0045339 | 0.0011363 | 0 | 0 |  | 1 | TRUE | wye
31 | LV_2238-5_0_2_load_37 | 41 | 0.00091824 | 0.00023013 | 0 | 0 |  | 1 | TRUE | wye
32 | LV_2238-5_0_2_load_38 | 42 | 0.0022834 | 0.00057226 | 0 | 0 |  | 1 | TRUE | wye
33 | LV_2238-5_0_2_load_39 | 43 | 0.0010716 | 0.00026857 | 0 | 0 |  | 1 | TRUE | wye
34 | LV_2238-5_0_2_load_46 | 44 | 0.0019394 | 0.00048605 | 0 | 0 |  | 1 | TRUE | wye
35 | LV_2238-5_0_2_load_41 | 46 | 0.0031271 | 0.00078372 | 0 | 0 |  | 1 | TRUE | wye
36 | LV_2238-5_0_2_load_45 | 47 | 0.0019752 | 0.00049504 | 0 | 0 |  | 1 | TRUE | wye
37 | LV_2238-5_0_2_load_62 | 48 | 0.0038756 | 0.00097133 | 0 | 0 |  | 1 | TRUE | wye
38 | LV_2238-5_0_2_load_61 | 51 | 0.0026327 | 0.00065983 | 0 | 0 |  | 1 | TRUE | wye
39 | LV_2238-5_0_2_load_60 | 52 | 0.0047078 | 0.0011799 | 0 | 0 |  | 1 | TRUE | wye
40 | LV_2238-5_0_2_load_74 | 53 | 0.0042971 | 0.001077 | 0 | 0 |  | 1 | TRUE | wye
41 | LV_2238-5_0_2_load_58 | 54 | 0.0029881 | 0.0007489 | 0 | 0 |  | 1 | TRUE | wye
42 | LV_2238-5_0_2_load_48 | 55 | 0.00182 | 0.00045613 | 0 | 0 |  | 1 | TRUE | wye
43 | LV_2238-5_0_2_load_72 | 57 | 0.017997 | 0.0045105 | 0 | 0 |  | 1 | TRUE | wye
44 | LV_2238-5_0_2_load_69 | 58 | 0.0048167 | 0.0012072 | 0 | 0 |  | 1 | TRUE | wye
45 | LV_2238-5_0_2_load_51 | 59 | 0.00082291 | 0.00020624 | 0 | 0 |  | 1 | TRUE | wye
46 | LV_2238-5_0_2_load_52 | 60 | 0.00064596 | 0.00016189 | 0 | 0 |  | 1 | TRUE | wye
47 | LV_2238-5_0_2_load_53 | 61 | 0.0012616 | 0.0003162 | 0 | 0 |  | 1 | TRUE | wye
48 | LV_2238-5_0_2_load_63 | 62 | 0.01273 | 0.0031903 | 0 | 0 |  | 1 | TRUE | wye
49 | LV_2238-5_0_2_load_54 | 64 | 0.00869 | 0.0021779 | 0 | 0 |  | 1 | TRUE | wye
50 | LV_2238-5_0_2_load_55 | 65 | 0.0014357 | 0.00035982 | 0 | 0 |  | 1 | TRUE | wye
51 | LV_2238-5_0_2_load_57 | 67 | 0.0016741 | 0.00041956 | 0 | 0 |  | 1 | TRUE | wye
52 | LV_2238-5_0_2_load_59 | 68 | 0.0096379 | 0.0024155 | 0 | 0 |  | 1 | TRUE | wye
53 | LV_2238-5_0_2_load_73 | 69 | 0.0016257 | 0.00040745 | 0 | 0 |  | 1 | TRUE | wye
54 | LV_2238-5_0_2_load_65 | 70 | 0.0077672 | 0.0019467 | 0 | 0 |  | 1 | TRUE | wye
55 | LV_2238-5_0_2_load_75 | 71 | 0.0031392 | 0.00078675 | 0 | 0 |  | 1 | TRUE | wye
56 | LV_2238-5_0_2_load_66 | 72 | 0.012352 | 0.0030956 | 0 | 0 |  | 1 | TRUE | wye
57 | LV_2238-5_0_2_load_70 | 73 | 0.0026442 | 0.00066269 | 0 | 0 |  | 1 | TRUE | wye
58 | LV_2238-5_0_2_load_71 | 74 | 0.0017269 | 0.00043281 | 0 | 0 |  | 1 | TRUE | wye

## ext_grid
| name | bus | vm_pu | va_degree | slack_weight | in_service
0 |  | 59 | 1 | 0 | 1 | TRUE

## line
| name | std_type | from_bus | to_bus | length_km | r_ohm_per_km | x_ohm_per_km | c_nf_per_km | g_us_per_km | max_i_ka | df | parallel | type | in_service
0 | LV_2238-5_0_2_line_0 | NAYY 4x150 SE | 0 | 1 | 0.012662 | 0.208 | 0.08 | 261 | 0 | 0.27 | 1 | 1 | cs | TRUE
1 | LV_2238-5_0_2_line_1 | NAYY 4x150 SE | 1 | 2 | 0.035061 | 0.208 | 0.08 | 261 | 0 | 0.27 | 1 | 1 | cs | TRUE
2 | LV_2238-5_0_2_line_2 | NAYY 4x150 SE | 2 | 3 | 0.0014718 | 0.208 | 0.08 | 261 | 0 | 0.27 | 1 | 1 | cs | TRUE
3 | LV_2238-5_0_2_line_3 | NAYY 4x150 SE | 3 | 6 | 0.027441 | 0.208 | 0.08 | 261 | 0 | 0.27 | 1 | 1 | cs | TRUE
4 | LV_2238-5_0_2_line_4 | NAYY 4x150 SE | 4 | 5 | 0.0092698 | 0.208 | 0.08 | 261 | 0 | 0.27 | 1 | 2 | cs | TRUE
5 | LV_2238-5_0_2_line_5 | NAYY 4x150 SE | 4 | 6 | 0.009346 | 0.208 | 0.08 | 261 | 0 | 0.27 | 1 | 2 | cs | TRUE
6 | LV_2238-5_0_2_line_6 | NAYY 4x150 SE | 5 | 40 | 0.028328 | 0.208 | 0.08 | 261 | 0 | 0.27 | 1 | 2 | cs | TRUE
7 | LV_2238-5_0_2_line_7 | NAYY 4x150 SE | 6 | 39 | 0.02728 | 0.208 | 0.08 | 261 | 0 | 0.27 | 1 | 2 | cs | TRUE
8 | LV_2238-5_0_2_line_8 | NAYY 4x150 SE | 6 | 37 | 0.046045 | 0.208 | 0.08 | 261 | 0 | 0.27 | 1 | 1 | cs | TRUE
9 | LV_2238-5_0_2_line_9 | NAYY 4x150 SE | 7 | 8 | 0.002514 | 0.208 | 0.08 | 261 | 0 | 0.27 | 1 | 1 | cs | TRUE
10 | LV_2238-5_0_2_line_10 | NAYY 4x150 SE | 8 | 56 | 0.005047 | 0.208 | 0.08 | 261 | 0 | 0.27 | 1 | 2 | cs | TRUE
11 | LV_2238-5_0_2_line_11 | NAYY 4x150 SE | 8 | 55 | 0.033357 | 0.208 | 0.08 | 261 | 0 | 0.27 | 1 | 2 | cs | TRUE
12 | LV_2238-5_0_2_line_12 | NAYY 4x150 SE | 9 | 10 | 0.012452 | 0.208 | 0.08 | 261 | 0 | 0.27 | 1 | 1 | cs | TRUE
13 | LV_2238-5_0_2_line_13 | NAYY 4x150 SE | 9 | 11 | 0.0053629 | 0.208 | 0.08 | 261 | 0 | 0.27 | 1 | 1 | cs | TRUE
14 | LV_2238-5_0_2_line_14 | NAYY 4x150 SE | 10 | 12 | 0.052738 | 0.208 | 0.08 | 261 | 0 | 0.27 | 1 | 1 | cs | TRUE
15 | LV_2238-5_0_2_line_15 | NAYY 4x150 SE | 11 | 13 | 0.01979 | 0.208 | 0.08 | 261 | 0 | 0.27 | 1 | 1 | cs | TRUE
16 | LV_2238-5_0_2_line_16 | NAYY 4x150 SE | 11 | 14 | 0.037393 | 0.208 | 0.08 | 261 | 0 | 0.27 | 1 | 1 | cs | TRUE
17 | LV_2238-5_0_2_line_17 | NAYY 4x150 SE | 12 | 17 | 0.009076 | 0.208 | 0.08 | 261 | 0 | 0.27 | 1 | 1 | cs | TRUE
18 | LV_2238-5_0_2_line_18 | NAYY 4x150 SE | 12 | 18 | 0.092367 | 0.208 | 0.08 | 261 | 0 | 0.27 | 1 | 2 | cs | TRUE
19 | LV_2238-5_0_2_line_19 | NAYY 4x150 SE | 13 | 19 | 0.062932 | 0.208 | 0.08 | 261 | 0 | 0.27 | 1 | 1 | cs | TRUE
20 | LV_2238-5_0_2_line_20 | NAYY 4x150 SE | 14 | 20 | 0.0040599 | 0.208 | 0.08 | 261 | 0 | 0.27 | 1 | 1 | cs | TRUE
21 | LV_2238-5_0_2_line_21 | NAYY 4x150 SE | 15 | 16 | 0.067623 | 0.208 | 0.08 | 261 | 0 | 0.27 | 1 | 1 | cs | TRUE
22 | LV_2238-5_0_2_line_22 | NAYY 4x150 SE | 16 | 44 | 0.025167 | 0.208 | 0.08 | 261 | 0 | 0.27 | 1 | 1 | cs | TRUE
23 | LV_2238-5_0_2_line_23 | NAYY 4x150 SE | 16 | 43 | 0.0056505 | 0.208 | 0.08 | 261 | 0 | 0.27 | 1 | 1 | cs | TRUE
24 | LV_2238-5_0_2_line_24 | NAYY 4x150 SE | 17 | 21 | 0.070478 | 0.208 | 0.08 | 261 | 0 | 0.27 | 1 | 1 | cs | TRUE
25 | LV_2238-5_0_2_line_25 | NAYY 4x150 SE | 18 | 22 | 0.033977 | 0.208 | 0.08 | 261 | 0 | 0.27 | 1 | 2 | cs | TRUE
26 | LV_2238-5_0_2_line_26 | NAYY 4x150 SE | 20 | 26 | 0.006988 | 0.208 | 0.08 | 261 | 0 | 0.27 | 1 | 1 | cs | TRUE
27 | LV_2238-5_0_2_line_27 | NAYY 4x150 SE | 22 | 23 | 0.15337 | 0.208 | 0.08 | 261 | 0 | 0.27 | 1 | 2 | cs | TRUE
28 | LV_2238-5_0_2_line_28 | NAYY 4x150 SE | 23 | 27 | 0.034259 | 0.208 | 0.08 | 261 | 0 | 0.27 | 1 | 2 | cs | TRUE
29 | LV_2238-5_0_2_line_29 | NAYY 4x150 SE | 23 | 24 | 0.050135 | 0.208 | 0.08 | 261 | 0 | 0.27 | 1 | 1 | cs | TRUE
30 | LV_2238-5_0_2_line_30 | NAYY 4x150 SE | 24 | 25 | 0.028668 | 0.208 | 0.08 | 261 | 0 | 0.27 | 1 | 1 | cs | TRUE
31 | LV_2238-5_0_2_line_31 | NAYY 4x150 SE | 25 | 29 | 0.016145 | 0.208 | 0.08 | 261 | 0 | 0.27 | 1 | 1 | cs | TRUE
32 | LV_2238-5_0_2_line_32 | NAYY 4x150 SE | 27 | 28 | 0.025376 | 0.208 | 0.08 | 261 | 0 | 0.27 | 1 | 2 | cs | TRUE
33 | LV_2238-5_0_2_line_33 | NAYY 4x150 SE | 28 | 30 | 0.022574 | 0.208 | 0.08 | 261 | 0 | 0.27 | 1 | 2 | cs | TRUE
34 | LV_2238-5_0_2_line_34 | NAYY 4x150 SE | 30 | 38 | 0.0041848 | 0.208 | 0.08 | 261 | 0 | 0.27 | 1 | 2 | cs | TRUE
35 | LV_2238-5_0_2_line_35 | NAYY 4x150 SE | 31 | 32 | 0.023218 | 0.208 | 0.08 | 261 | 0 | 0.27 | 1 | 1 | cs | TRUE
36 | LV_2238-5_0_2_line_36 | NAYY 4x150 SE | 32 | 33 | 0.012256 | 0.208 | 0.08 | 261 | 0 | 0.27 | 1 | 1 | cs | TRUE
37 | LV_2238-5_0_2_line_37 | NAYY 4x150 SE | 33 | 34 | 0.0097885 | 0.208 | 0.08 | 261 | 0 | 0.27 | 1 | 1 | cs | TRUE
38 | LV_2238-5_0_2_line_38 | NAYY 4x150 SE | 34 | 35 | 0.027103 | 0.208 | 0.08 | 261 | 0 | 0.27 | 1 | 1 | cs | TRUE
39 | LV_2238-5_0_2_line_39 | NAYY 4x150 SE | 35 | 36 | 0.010273 | 0.208 | 0.08 | 261 | 0 | 0.27 | 1 | 1 | cs | TRUE
40 | LV_2238-5_0_2_line_40 | NAYY 4x150 SE | 36 | 37 | 0.010307 | 0.208 | 0.08 | 261 | 0 | 0.27 | 1 | 1 | cs | TRUE
41 | LV_2238-5_0_2_line_41 | NAYY 4x150 SE | 38 | 39 | 0.016655 | 0.208 | 0.08 | 261 | 0 | 0.27 | 1 | 2 | cs | TRUE
42 | LV_2238-5_0_2_line_42 | NAYY 4x150 SE | 40 | 55 | 0.012922 | 0.208 | 0.08 | 261 | 0 | 0.27 | 1 | 2 | cs | TRUE
43 | LV_2238-5_0_2_line_43 | NAYY 4x150 SE | 41 | 42 | 0.0086063 | 0.208 | 0.08 | 261 | 0 | 0.27 | 1 | 1 | cs | TRUE
44 | LV_2238-5_0_2_line_44 | NAYY 4x150 SE | 41 | 43 | 0.012745 | 0.208 | 0.08 | 261 | 0 | 0.27 | 1 | 1 | cs | TRUE
45 | LV_2238-5_0_2_line_45 | NAYY 4x150 SE | 44 | 45 | 0.097628 | 0.208 | 0.08 | 261 | 0 | 0.27 | 1 | 1 | cs | TRUE
46 | LV_2238-5_0_2_line_46 | NAYY 4x150 SE | 45 | 46 | 0.043649 | 0.208 | 0.08 | 261 | 0 | 0.27 | 1 | 1 | cs | TRUE
47 | LV_2238-5_0_2_line_47 | NAYY 4x150 SE | 46 | 47 | 0.064077 | 0.208 | 0.08 | 261 | 0 | 0.27 | 1 | 1 | cs | TRUE
48 | LV_2238-5_0_2_line_48 | NAYY 4x150 SE | 47 | 48 | 0.022495 | 0.208 | 0.08 | 261 | 0 | 0.27 | 1 | 1 | cs | TRUE
49 | LV_2238-5_0_2_line_49 | NAYY 4x150 SE | 47 | 49 | 0.030942 | 0.208 | 0.08 | 261 | 0 | 0.27 | 1 | 1 | cs | TRUE
50 | LV_2238-5_0_2_line_50 | NAYY 4x150 SE | 49 | 50 | 0.034856 | 0.208 | 0.08 | 261 | 0 | 0.27 | 1 | 1 | cs | TRUE
51 | LV_2238-5_0_2_line_51 | NAYY 4x150 SE | 50 | 51 | 0.016962 | 0.208 | 0.08 | 261 | 0 | 0.27 | 1 | 1 | cs | TRUE
52 | LV_2238-5_0_2_line_52 | NAYY 4x150 SE | 50 | 52 | 0.025586 | 0.208 | 0.08 | 261 | 0 | 0.27 | 1 | 1 | cs | TRUE
53 | LV_2238-5_0_2_line_53 | NAYY 4x150 SE | 51 | 53 | 0.034538 | 0.208 | 0.08 | 261 | 0 | 0.27 | 1 | 1 | cs | TRUE
54 | LV_2238-5_0_2_line_54 | NAYY 4x150 SE | 52 | 54 | 0.034655 | 0.208 | 0.08 | 261 | 0 | 0.27 | 1 | 1 | cs | TRUE
55 | LV_2238-5_0_2_line_55 | NAYY 4x150 SE | 54 | 66 | 0.034977 | 0.208 | 0.08 | 261 | 0 | 0.27 | 1 | 1 | cs | TRUE
56 | LV_2238-5_0_2_line_56 | NAYY 4x150 SE | 56 | 57 | 0.0094717 | 0.208 | 0.08 | 261 | 0 | 0.27 | 1 | 2 | cs | TRUE
57 | LV_2238-5_0_2_line_57 | NAYY 4x150 SE | 56 | 58 | 0.048727 | 0.208 | 0.08 | 261 | 0 | 0.27 | 1 | 1 | cs | TRUE
58 | LV_2238-5_0_2_line_58 | NAYY 4x150 SE | 57 | 72 | 0.036379 | 0.208 | 0.08 | 261 | 0 | 0.27 | 1 | 2 | cs | TRUE
59 | LV_2238-5_0_2_line_59 | NAYY 4x150 SE | 58 | 73 | 0.017326 | 0.208 | 0.08 | 261 | 0 | 0.27 | 1 | 1 | cs | TRUE
60 | LV_2238-5_0_2_line_60 | NAYY 4x150 SE | 59 | 60 | 0.02785 | 0.208 | 0.08 | 261 | 0 | 0.27 | 1 | 2 | cs | TRUE
61 | LV_2238-5_0_2_line_61 | NAYY 4x150 SE | 60 | 61 | 0.031444 | 0.208 | 0.08 | 261 | 0 | 0.27 | 1 | 2 | cs | TRUE
62 | LV_2238-5_0_2_line_62 | NAYY 4x150 SE | 61 | 62 | 0.0055397 | 0.208 | 0.08 | 261 | 0 | 0.27 | 1 | 2 | cs | TRUE
63 | LV_2238-5_0_2_line_63 | NAYY 4x150 SE | 62 | 63 | 0.027184 | 0.208 | 0.08 | 261 | 0 | 0.27 | 1 | 2 | cs | TRUE
64 | LV_2238-5_0_2_line_64 | NAYY 4x150 SE | 63 | 72 | 0.0085015 | 0.208 | 0.08 | 261 | 0 | 0.27 | 1 | 2 | cs | TRUE
65 | LV_2238-5_0_2_line_65 | NAYY 4x150 SE | 63 | 70 | 0.016921 | 0.208 | 0.08 | 261 | 0 | 0.27 | 1 | 1 | cs | TRUE
66 | LV_2238-5_0_2_line_66 | NAYY 4x150 SE | 64 | 65 | 0.025541 | 0.208 | 0.08 | 261 | 0 | 0.27 | 1 | 1 | cs | TRUE
67 | LV_2238-5_0_2_line_67 | NAYY 4x150 SE | 64 | 66 | 0.032089 | 0.208 | 0.08 | 261 | 0 | 0.27 | 1 | 1 | cs | TRUE
68 | LV_2238-5_0_2_line_68 | NAYY 4x150 SE | 65 | 67 | 0.02705 | 0.208 | 0.08 | 261 | 0 | 0.27 | 1 | 1 | cs | TRUE
69 | LV_2238-5_0_2_line_69 | NAYY 4x150 SE | 66 | 68 | 0.014487 | 0.208 | 0.08 | 261 | 0 | 0.27 | 1 | 1 | cs | TRUE
70 | LV_2238-5_0_2_line_70 | NAYY 4x150 SE | 67 | 69 | 0.045509 | 0.208 | 0.08 | 261 | 0 | 0.27 | 1 | 1 | cs | TRUE
71 | LV_2238-5_0_2_line_71 | NAYY 4x150 SE | 68 | 70 | 0.0028383 | 0.208 | 0.08 | 261 | 0 | 0.27 | 1 | 1 | cs | TRUE
72 | LV_2238-5_0_2_line_72 | NAYY 4x150 SE | 69 | 71 | 0.0061739 | 0.208 | 0.08 | 261 | 0 | 0.27 | 1 | 1 | cs | TRUE
73 | LV_2238-5_0_2_line_73 | NAYY 4x150 SE | 73 | 74 | 0.034063 | 0.208 | 0.08 | 261 | 0 | 0.27 | 1 | 1 | cs | TRUE

## trafo
| name | std_type | hv_bus | lv_bus | sn_mva | vn_hv_kv | vn_lv_kv | vk_percent | vkr_percent | pfe_kw | i0_percent | shift_degree | tap_side | tap_neutral | tap_min | tap_max | tap_step_percent | tap_step_degree | tap_pos | tap_phase_shifter | parallel | df | in_service
0 | LV_2238-5_0_2_trafo_51 | 0.25 MVA 20/0.4 kV | 75 | 59 | 0.25 | 20 | 0.4 | 6 | 1.44 | 0.8 | 0.32 | 150 | hv | 0 | -2 | 2 | 2.5 | 0 | 0 | FALSE | 1 | 1 | TRUE

## line_geodata
| x0 | y0 | x1 | y1 | x2 | y2 | x3 | y3 | x4 | y4 | x5 | y5
0 | 2577713.2947 | 1178026.2457 | 2577703.5542 | 1178034.3355
1 | 2577713.2947 | 1178026.2457 | 2577741.7011 | 1178005.6939
2 | 2577741.7011 | 1178005.6939 | 2577742.8935 | 1178004.8312
3 | 2577766.9265 | 1177991.7614 | 2577748.9267 | 1178000.4662 | 2577742.8935 | 1178004.8312
4 | 2577758.8099 | 1177987.0892 | 2577760.1358 | 1177984.0827 | 2577757.8116 | 1177978.5687
5 | 2577758.8099 | 1177987.0892 | 2577766.9265 | 1177991.7614
6 | 2577753.2438 | 1177951.9687 | 2577750.7695 | 1177961.8617 | 2577757.8116 | 1177978.5687
7 | 2577766.9265 | 1177991.7614 | 2577775.1096 | 1177989.6521 | 2577786.7983 | 1177987.1407 | 2577793.5397 | 1177985.7962
8 | 2577766.9265 | 1177991.7614 | 2577770.7719 | 1178000.5294 | 2577781.4503 | 1178026.3029 | 2577785.4593 | 1178033.8808
9 | 2577742.8841 | 1177914.7002 | 2577741.7567 | 1177916.9473
10 | 2577742.8841 | 1177914.7002 | 2577745.1519 | 1177910.1894
11 | 2577742.8841 | 1177914.7002 | 2577750.2924 | 1177917.8964 | 2577756.6467 | 1177923.2867 | 2577759.0209 | 1177928.8696 | 2577756.3789 | 1177939.4332
12 | 2578192.0017 | 1177892.199 | 2578201.3159 | 1177900.4626
13 | 2578205.4078 | 1177903.9227 | 2578204.2433 | 1177903.0598 | 2578201.3159 | 1177900.4626
14 | 2578153.002 | 1177856.7009 | 2578179.0613 | 1177880.718 | 2578192.0017 | 1177892.199
15 | 2578205.4078 | 1177903.9227 | 2578221.2752 | 1177915.7487 | 2578221.2752 | 1177915.7487
16 | 2578205.4078 | 1177903.9227 | 2578215.463 | 1177897.5716 | 2578223.2154 | 1177888.3497 | 2578227.5068 | 1177885.477 | 2578234.0551 | 1177883.4077 | 2578235.4562 | 1177883.1707
17 | 2578153.002 | 1177856.7009 | 2578161.4327 | 1177853.2794
18 | 2578153.002 | 1177856.7009 | 2578067.2825 | 1177891.1091
19 | 2578221.2752 | 1177915.7487 | 2578243.754 | 1177930.252 | 2578251.7265 | 1177935.2922 | 2578263.0632 | 1177940.9539 | 2578276.39 | 1177945.4855
20 | 2578239.4592 | 1177882.4937 | 2578235.4562 | 1177883.1707
21 | 2578035.2767 | 1177566.7204 | 2578078.2945 | 1177618.8967
22 | 2578035.2767 | 1177566.7204 | 2578030.3531 | 1177573.1493 | 2578018.794 | 1177585.7091
23 | 2578035.2767 | 1177566.7204 | 2578038.2164 | 1177562.8818 | 2578038.7544 | 1177562.2689
24 | 2578161.4327 | 1177853.2794 | 2578211.2071 | 1177803.3831
25 | 2578067.2825 | 1177891.1091 | 2578035.7511 | 1177903.766
26 | 2578246.3494 | 1177881.3285 | 2578239.4592 | 1177882.4937
27 | 2577893.5356 | 1177961.1869 | 2578035.7511 | 1177903.766
28 | 2577893.5356 | 1177961.1869 | 2577860.5323 | 1177970.3782
29 | 2577893.5356 | 1177961.1869 | 2577910.1154 | 1178008.5055
30 | 2577910.1154 | 1178008.5055 | 2577899.4868 | 1178035.1306
31 | 2577893.5012 | 1178050.1248 | 2577899.4868 | 1178035.1306
32 | 2577860.5323 | 1177970.3782 | 2577836.0867 | 1177977.1862
33 | 2577813.9768 | 1177981.7203 | 2577834.5102 | 1177977.6252 | 2577836.0867 | 1177977.1862
34 | 2577809.8728 | 1177982.5388 | 2577813.9768 | 1177981.7203
35 | 2577851.2751 | 1178054.1135 | 2577853.5698 | 1178060.9752 | 2577853.2419 | 1178067.3353 | 2577851.1303 | 1178076.7151
36 | 2577851.2751 | 1178054.1135 | 2577845.0673 | 1178051.0905 | 2577839.8273 | 1178050.007
37 | 2577839.8273 | 1178050.007 | 2577830.2415 | 1178048.0247
38 | 2577830.2415 | 1178048.0247 | 2577803.6996 | 1178042.5361
39 | 2577793.8893 | 1178039.6937 | 2577797.1156 | 1178041.1746 | 2577803.6996 | 1178042.5361
40 | 2577793.8893 | 1178039.6937 | 2577791.0614 | 1178038.3956 | 2577785.4593 | 1178033.8808 | 2577785.4593 | 1178033.8808
41 | 2577809.8728 | 1177982.5388 | 2577793.5397 | 1177985.7962
42 | 2577753.2438 | 1177951.9687 | 2577756.3789 | 1177939.4332
43 | 2578047.1615 | 1177552.6904 | 2578052.8386 | 1177546.2221
44 | 2578047.1615 | 1177552.6904 | 2578038.7544 | 1177562.2689
45 | 2578018.794 | 1177585.7091 | 2577947.0481 | 1177651.919
46 | 2577947.0481 | 1177651.919 | 2577935.1303 | 1177662.9242 | 2577924.4979 | 1177680.5725 | 2577920.0821 | 1177685.774
47 | 2577861.5077 | 1177711.7529 | 2577920.0821 | 1177685.774
48 | 2577845.3563 | 1177696.4285 | 2577859.2133 | 1177707.8059 | 2577861.5077 | 1177711.7529
49 | 2577875.2084 | 1177739.3295 | 2577872.2712 | 1177730.2691 | 2577861.5077 | 1177711.7529
50 | 2577875.2084 | 1177739.3295 | 2577862.849 | 1177754.8055 | 2577852.8506 | 1177766.1039
51 | 2577852.8506 | 1177766.1039 | 2577838.9525 | 1177756.3794
52 | 2577852.8506 | 1177766.1039 | 2577842.2434 | 1177778.0828 | 2577835.8346 | 1177785.2116
53 | 2577810.6539 | 1177736.5787 | 2577838.9525 | 1177756.3794
54 | 2577835.8346 | 1177785.2116 | 2577812.666 | 1177810.9835
55 | 2577784.69 | 1177831.2238 | 2577796.7338 | 1177825.4872 | 2577806.0446 | 1177818.349 | 2577812.666 | 1177810.9835
56 | 2577745.1519 | 1177910.1894 | 2577747.4785 | 1177905.0447 | 2577749.1221 | 1177901.5904
57 | 2577745.1519 | 1177910.1894 | 2577766.226 | 1177920.6052 | 2577789.5662 | 1177930.1566 | 2577789.5662 | 1177930.1566
58 | 2577764.7523 | 1177868.7403 | 2577749.1221 | 1177901.5904
59 | 2577789.5662 | 1177930.1566 | 2577796.0673 | 1177929.81 | 2577806.861 | 1177930.4925
60 | 2577850.979 | 1177894.6214 | 2577829.0371 | 1177894.7029 | 2577823.3217 | 1177893.2058
61 | 2577795.0799 | 1177880.0742 | 2577802.2969 | 1177885.2195 | 2577814.3064 | 1177890.8445 | 2577823.3217 | 1177893.2058
62 | 2577795.0799 | 1177880.0742 | 2577790.5692 | 1177876.8584
63 | 2577768.4342 | 1177861.0774 | 2577790.5692 | 1177876.8584
64 | 2577768.4342 | 1177861.0774 | 2577765.4468 | 1177867.2806 | 2577764.7523 | 1177868.7403
65 | 2577768.4342 | 1177861.0774 | 2577775.7913 | 1177845.8399
66 | 2577776.8153 | 1177800.3583 | 2577772.5199 | 1177775.1815
67 | 2577784.69 | 1177831.2238 | 2577780.8163 | 1177823.0674 | 2577777.9679 | 1177807.1142 | 2577776.8153 | 1177800.3583
68 | 2577772.5199 | 1177775.1815 | 2577771.586 | 1177769.7076 | 2577768.9805 | 1177748.3686
69 | 2577784.69 | 1177831.2238 | 2577780.1087 | 1177836.2101 | 2577776.9808 | 1177843.2632
70 | 2577762.578 | 1177703.3401 | 2577764.4926 | 1177721.8538 | 2577768.5753 | 1177745.0506 | 2577768.9805 | 1177748.3686
71 | 2577775.7913 | 1177845.8399 | 2577776.3655 | 1177844.6506 | 2577776.9808 | 1177843.2632
72 | 2577761.9429 | 1177697.1989 | 2577762.578 | 1177703.3401
73 | 2577840.8557 | 1177932.642 | 2577806.861 | 1177930.4925

## bus_geodata
| x | y | coords
0 | 2577703.5542 | 1178034.3355
1 | 2577713.2947 | 1178026.2457
2 | 2577741.7011 | 1178005.6939
3 | 2577742.8935 | 1178004.8312
4 | 2577758.8099 | 1177987.0892
5 | 2577757.8116 | 1177978.5687
6 | 2577766.9265 | 1177991.7614
7 | 2577741.7567 | 1177916.9473
8 | 2577742.8841 | 1177914.7002
9 | 2578201.3159 | 1177900.4626
10 | 2578192.0017 | 1177892.199
11 | 2578205.4078 | 1177903.9227
12 | 2578153.002 | 1177856.7009
13 | 2578221.2752 | 1177915.7487
14 | 2578235.4562 | 1177883.1707
15 | 2578078.2945 | 1177618.8967
16 | 2578035.2767 | 1177566.7204
17 | 2578161.4327 | 1177853.2794
18 | 2578067.2825 | 1177891.1091
19 | 2578276.39 | 1177945.4855
20 | 2578239.4592 | 1177882.4937
21 | 2578211.2071 | 1177803.3831
22 | 2578035.7511 | 1177903.766
23 | 2577893.5356 | 1177961.1869
24 | 2577910.1154 | 1178008.5055
25 | 2577899.4868 | 1178035.1306
26 | 2578246.3494 | 1177881.3285
27 | 2577860.5323 | 1177970.3782
28 | 2577836.0867 | 1177977.1862
29 | 2577893.5012 | 1178050.1248
30 | 2577813.9768 | 1177981.7203
31 | 2577851.1303 | 1178076.7151
32 | 2577851.2751 | 1178054.1135
33 | 2577839.8273 | 1178050.007
34 | 2577830.2415 | 1178048.0247
35 | 2577803.6996 | 1178042.5361
36 | 2577793.8893 | 1178039.6937
37 | 2577785.4593 | 1178033.8808
38 | 2577809.8728 | 1177982.5388
39 | 2577793.5397 | 1177985.7962
40 | 2577753.2438 | 1177951.9687
41 | 2578047.1615 | 1177552.6904
42 | 2578052.8386 | 1177546.2221
43 | 2578038.7544 | 1177562.2689
44 | 2578018.794 | 1177585.7091
45 | 2577947.0481 | 1177651.919
46 | 2577920.0821 | 1177685.774
47 | 2577861.5077 | 1177711.7529
48 | 2577845.3563 | 1177696.4285
49 | 2577875.2084 | 1177739.3295
50 | 2577852.8506 | 1177766.1039
51 | 2577838.9525 | 1177756.3794
52 | 2577835.8346 | 1177785.2116
53 | 2577810.6539 | 1177736.5787
54 | 2577812.666 | 1177810.9835
55 | 2577756.3789 | 1177939.4332
56 | 2577745.1519 | 1177910.1894
57 | 2577749.1221 | 1177901.5904
58 | 2577789.5662 | 1177930.1566
59 | 2577850.979 | 1177894.6214
60 | 2577823.3217 | 1177893.2058
61 | 2577795.0799 | 1177880.0742
62 | 2577790.5692 | 1177876.8584
63 | 2577768.4342 | 1177861.0774
64 | 2577776.8153 | 1177800.3583
65 | 2577772.5199 | 1177775.1815
66 | 2577784.69 | 1177831.2238
67 | 2577768.9805 | 1177748.3686
68 | 2577776.9808 | 1177843.2632
69 | 2577762.578 | 1177703.3401
70 | 2577775.7913 | 1177845.8399
71 | 2577761.9429 | 1177697.1989
72 | 2577764.7523 | 1177868.7403
73 | 2577806.861 | 1177930.4925
74 | 2577840.8557 | 1177932.642
75 | 2577851.9213 | 1177894.6179

## line_std_types
| c_nf_per_km | r_ohm_per_km | x_ohm_per_km | max_i_ka | type | q_mm2 | alpha | voltage_rating
NAYY 4x50 SE | 210 | 0.642 | 0.083 | 0.142 | cs | 50 | 0.00403 | LV
NAYY 4x120 SE | 264 | 0.225 | 0.08 | 0.242 | cs | 120 | 0.00403 | LV
NAYY 4x150 SE | 261 | 0.208 | 0.08 | 0.27 | cs | 150 | 0.00403 | LV
NA2XS2Y 1x95 RM/25 12/20 kV | 216 | 0.313 | 0.132 | 0.252 | cs | 95 | 0.00403 | MV
NA2XS2Y 1x185 RM/25 12/20 kV | 273 | 0.161 | 0.117 | 0.362 | cs | 185 | 0.00403 | MV
NA2XS2Y 1x240 RM/25 12/20 kV | 304 | 0.122 | 0.112 | 0.421 | cs | 240 | 0.00403 | MV
NA2XS2Y 1x95 RM/25 6/10 kV | 315 | 0.313 | 0.123 | 0.249 | cs | 95 | 0.00403 | MV
NA2XS2Y 1x185 RM/25 6/10 kV | 406 | 0.161 | 0.11 | 0.358 | cs | 185 | 0.00403 | MV
NA2XS2Y 1x240 RM/25 6/10 kV | 456 | 0.122 | 0.105 | 0.416 | cs | 240 | 0.00403 | MV
NA2XS2Y 1x150 RM/25 12/20 kV | 250 | 0.206 | 0.116 | 0.319 | cs | 150 | 0.00403 | MV
NA2XS2Y 1x120 RM/25 12/20 kV | 230 | 0.253 | 0.119 | 0.283 | cs | 120 | 0.00403 | MV
NA2XS2Y 1x70 RM/25 12/20 kV | 190 | 0.443 | 0.132 | 0.22 | cs | 70 | 0.00403 | MV
NA2XS2Y 1x150 RM/25 6/10 kV | 360 | 0.206 | 0.11 | 0.315 | cs | 150 | 0.00403 | MV
NA2XS2Y 1x120 RM/25 6/10 kV | 340 | 0.253 | 0.113 | 0.28 | cs | 120 | 0.00403 | MV
NA2XS2Y 1x70 RM/25 6/10 kV | 280 | 0.443 | 0.123 | 0.217 | cs | 70 | 0.00403 | MV
N2XS(FL)2Y 1x120 RM/35 64/110 kV | 112 | 0.153 | 0.166 | 0.366 | cs | 120 | 0.00393 | HV
N2XS(FL)2Y 1x185 RM/35 64/110 kV | 125 | 0.099 | 0.156 | 0.457 | cs | 185 | 0.00393 | HV
N2XS(FL)2Y 1x240 RM/35 64/110 kV | 135 | 0.075 | 0.149 | 0.526 | cs | 240 | 0.00393 | HV
N2XS(FL)2Y 1x300 RM/35 64/110 kV | 144 | 0.06 | 0.144 | 0.588 | cs | 300 | 0.00393 | HV
15-AL1/3-ST1A 0.4 | 11 | 1.8769 | 0.35 | 0.105 | ol | 16 | 0.00403 | LV
24-AL1/4-ST1A 0.4 | 11.25 | 1.2012 | 0.335 | 0.14 | ol | 24 | 0.00403 | LV
48-AL1/8-ST1A 0.4 | 12.2 | 0.5939 | 0.3 | 0.21 | ol | 48 | 0.00403 | LV
94-AL1/15-ST1A 0.4 | 13.2 | 0.306 | 0.29 | 0.35 | ol | 94 | 0.00403 | LV
34-AL1/6-ST1A 10.0 | 9.7 | 0.8342 | 0.36 | 0.17 | ol | 34 | 0.00403 | MV
48-AL1/8-ST1A 10.0 | 10.1 | 0.5939 | 0.35 | 0.21 | ol | 48 | 0.00403 | MV
70-AL1/11-ST1A 10.0 | 10.4 | 0.4132 | 0.339 | 0.29 | ol | 70 | 0.00403 | MV
94-AL1/15-ST1A 10.0 | 10.75 | 0.306 | 0.33 | 0.35 | ol | 94 | 0.00403 | MV
122-AL1/20-ST1A 10.0 | 11.1 | 0.2376 | 0.323 | 0.41 | ol | 122 | 0.00403 | MV
149-AL1/24-ST1A 10.0 | 11.25 | 0.194 | 0.315 | 0.47 | ol | 149 | 0.00403 | MV
34-AL1/6-ST1A 20.0 | 9.15 | 0.8342 | 0.382 | 0.17 | ol | 34 | 0.00403 | MV
48-AL1/8-ST1A 20.0 | 9.5 | 0.5939 | 0.372 | 0.21 | ol | 48 | 0.00403 | MV
70-AL1/11-ST1A 20.0 | 9.7 | 0.4132 | 0.36 | 0.29 | ol | 70 | 0.00403 | MV
94-AL1/15-ST1A 20.0 | 10 | 0.306 | 0.35 | 0.35 | ol | 94 | 0.00403 | MV
122-AL1/20-ST1A 20.0 | 10.3 | 0.2376 | 0.344 | 0.41 | ol | 122 | 0.00403 | MV
149-AL1/24-ST1A 20.0 | 10.5 | 0.194 | 0.337 | 0.47 | ol | 149 | 0.00403 | MV
184-AL1/30-ST1A 20.0 | 10.75 | 0.1571 | 0.33 | 0.535 | ol | 184 | 0.00403 | MV
243-AL1/39-ST1A 20.0 | 11 | 0.1188 | 0.32 | 0.645 | ol | 243 | 0.00403 | MV
48-AL1/8-ST1A 110.0 | 8 | 0.5939 | 0.46 | 0.21 | ol | 48 | 0.00403 | HV
70-AL1/11-ST1A 110.0 | 8.4 | 0.4132 | 0.45 | 0.29 | ol | 70 | 0.00403 | HV
94-AL1/15-ST1A 110.0 | 8.65 | 0.306 | 0.44 | 0.35 | ol | 94 | 0.00403 | HV
122-AL1/20-ST1A 110.0 | 8.5 | 0.2376 | 0.43 | 0.41 | ol | 122 | 0.00403 | HV
149-AL1/24-ST1A 110.0 | 8.75 | 0.194 | 0.41 | 0.47 | ol | 149 | 0.00403 | HV
184-AL1/30-ST1A 110.0 | 8.8 | 0.1571 | 0.4 | 0.535 | ol | 184 | 0.00403 | HV
243-AL1/39-ST1A 110.0 | 9 | 0.1188 | 0.39 | 0.645 | ol | 243 | 0.00403 | HV
305-AL1/39-ST1A 110.0 | 9.2 | 0.0949 | 0.38 | 0.74 | ol | 305 | 0.00403 | HV
490-AL1/64-ST1A 110.0 | 9.75 | 0.059 | 0.37 | 0.96 | ol | 490 | 0.00403 | HV
679-AL1/86-ST1A 110.0 | 9.95 | 0.042 | 0.36 | 1.15 | ol | 679 | 0.00403 | HV
490-AL1/64-ST1A 220.0 | 10 | 0.059 | 0.285 | 0.96 | ol | 490 | 0.00403 | HV
679-AL1/86-ST1A 220.0 | 11.7 | 0.042 | 0.275 | 1.15 | ol | 679 | 0.00403 | HV
490-AL1/64-ST1A 380.0 | 11 | 0.059 | 0.253 | 0.96 | ol | 490 | 0.00403 | HV
679-AL1/86-ST1A 380.0 | 14.6 | 0.042 | 0.25 | 1.15 | ol | 679 | 0.00403 | HV

## trafo_std_types
| i0_percent | pfe_kw | vkr_percent | sn_mva | vn_lv_kv | vn_hv_kv | vk_percent | shift_degree | vector_group | tap_side | tap_neutral | tap_min | tap_max | tap_step_degree | tap_step_percent | tap_phase_shifter
160 MVA 380/110 kV | 0.06 | 60 | 0.25 | 160 | 110 | 380 | 12.2 | 0 | Yy0 | hv | 0 | -9 | 9 | 0 | 1.5 | FALSE
100 MVA 220/110 kV | 0.06 | 55 | 0.26 | 100 | 110 | 220 | 12 | 0 | Yy0 | hv | 0 | -9 | 9 | 0 | 1.5 | FALSE
63 MVA 110/20 kV | 0.04 | 22 | 0.32 | 63 | 20 | 110 | 18 | 150 | YNd5 | hv | 0 | -9 | 9 | 0 | 1.5 | FALSE
40 MVA 110/20 kV | 0.05 | 18 | 0.34 | 40 | 20 | 110 | 16.2 | 150 | YNd5 | hv | 0 | -9 | 9 | 0 | 1.5 | FALSE
25 MVA 110/20 kV | 0.07 | 14 | 0.41 | 25 | 20 | 110 | 12 | 150 | YNd5 | hv | 0 | -9 | 9 | 0 | 1.5 | FALSE
63 MVA 110/10 kV | 0.04 | 22 | 0.32 | 63 | 10 | 110 | 18 | 150 | YNd5 | hv | 0 | -9 | 9 | 0 | 1.5 | FALSE
40 MVA 110/10 kV | 0.05 | 18 | 0.34 | 40 | 10 | 110 | 16.2 | 150 | YNd5 | hv | 0 | -9 | 9 | 0 | 1.5 | FALSE
25 MVA 110/10 kV | 0.07 | 14 | 0.41 | 25 | 10 | 110 | 12 | 150 | YNd5 | hv | 0 | -9 | 9 | 0 | 1.5 | FALSE
0.25 MVA 20/0.4 kV | 0.32 | 0.8 | 1.44 | 0.25 | 0.4 | 20 | 6 | 150 | Yzn5 | hv | 0 | -2 | 2 | 0 | 2.5 | FALSE
0.4 MVA 20/0.4 kV | 0.3375 | 1.35 | 1.425 | 0.4 | 0.4 | 20 | 6 | 150 | Dyn5 | hv | 0 | -2 | 2 | 0 | 2.5 | FALSE
0.63 MVA 20/0.4 kV | 0.2619 | 1.65 | 1.206 | 0.63 | 0.4 | 20 | 6 | 150 | Dyn5 | hv | 0 | -2 | 2 | 0 | 2.5 | FALSE
0.25 MVA 10/0.4 kV | 0.24 | 0.6 | 1.2 | 0.25 | 0.4 | 10 | 4 | 150 | Dyn5 | hv | 0 | -2 | 2 | 0 | 2.5 | FALSE
0.4 MVA 10/0.4 kV | 0.2375 | 0.95 | 1.325 | 0.4 | 0.4 | 10 | 4 | 150 | Dyn5 | hv | 0 | -2 | 2 | 0 | 2.5 | FALSE
0.63 MVA 10/0.4 kV | 0.1873 | 1.18 | 1.0794 | 0.63 | 0.4 | 10 | 4 | 150 | Dyn5 | hv | 0 | -2 | 2 | 0 | 2.5 | FALSE

## trafo3w_std_types
| sn_hv_mva | sn_mv_mva | sn_lv_mva | vn_hv_kv | vn_mv_kv | vn_lv_kv | vk_hv_percent | vk_mv_percent | vk_lv_percent | vkr_hv_percent | vkr_mv_percent | vkr_lv_percent | pfe_kw | i0_percent | shift_mv_degree | shift_lv_degree | vector_group | tap_side | tap_neutral | tap_min | tap_max | tap_step_percent
63/25/38 MVA 110/20/10 kV | 63 | 25 | 38 | 110 | 20 | 10 | 10.4 | 10.4 | 10.4 | 0.28 | 0.32 | 0.35 | 35 | 0.89 | 0 | 0 | YN0yn0yn0 | hv | 0 | -10 | 10 | 1.2
63/25/38 MVA 110/10/10 kV | 63 | 25 | 38 | 110 | 10 | 10 | 10.4 | 10.4 | 10.4 | 0.28 | 0.32 | 0.35 | 35 | 0.89 | 0 | 0 | YN0yn0yn0 | hv | 0 | -10 | 10 | 1.2

## fuse_std_types
| fuse_type | i_rated_a | t_avg | t_min | t_total | x_avg | x_min | x_total
HV 100A | HV 100A | 100 | 0 | [10.0, 3.64, 0.854, 0.281, 0.1, 0.0531, 0.022, 0.01] | [10.0, 4.267, 1.21, 0.403, 0.1, 0.058, 0.022, 0.01] | 0 | [300.0, 350.0, 450.0, 550.0, 700.0, 850.0, 1200.0, 1752.0] | [600.0, 700.0, 900.0, 1150.0, 1665.0, 2000.0, 3000.0, 4313.0]
HV 10A | HV 10A | 10 | 0 | [10.0, 1675.0, 0.344, 0.156, 0.1, 0.0417, 0.0171, 0.01] | [10.0, 1.3, 0.3, 0.155, 0.1, 0.0555, 0.023, 0.01] | 0 | [30.0, 32.0, 35.0, 37.0, 39.0, 50.0, 70.0, 88.0] | [60.0, 70.0, 80.0, 87.0, 94.0, 110.0, 150.0, 216.0]
HV 125A | HV 125A | 125 | 0 | [10.0, 1.82, 0.344, 0.1, 0.0467, 0.0269, 0.01] | [10.0, 2.478, 0.426, 0.1, 0.0427, 0.0211, 0.01] | 0 | [375.0, 500.0, 700.0, 925.0, 1200.0, 1500.0, 2341.0] | [750.0, 1000.0, 1500.0, 2200.0, 3000.0, 4000.0, 5765.0]
HV 160A | HV 160A | 160 | 0 | [10.0, 4.15, 1.03, 0.198, 0.1, 0.051, 0.0172, 0.01] | [10.0, 2.3, 0.734, 0.274, 0.1, 0.046, 0.0177, 0.01] | 0 | [480.0, 550.0, 700.0, 1000.0, 1260.0, 1600.0, 2500.0, 3227.0] | [960.0, 1300.0, 1700.0, 2200.0, 2996.0, 4000.0, 6000.0, 7946.0]
HV 16A | HV 16A | 16 | 0 | [10.0, 0.352, 0.164, 0.1, 0.0649, 0.0342, 0.01] | [10.0, 2.34, 0.722, 0.181, 0.1, 0.055, 0.0296, 0.01] | 0 | [48.0, 60.0, 65.0, 71.0, 80.0, 100.0, 162.0] | [96.0, 110.0, 125.0, 150.0, 168.0, 200.0, 250.0, 398.0]
HV 200A | HV 200A | 200 | 0 | [10.0, 4.267, 1.21, 0.403, 0.1, 0.058, 0.022, 0.01] | [10.0, 3.73, 1.654, 0.328, 0.1, 0.0531, 0.019, 0.01] | 0 | [600.0, 700.0, 900.0, 1150.0, 1665.0, 2000.0, 3000.0, 4313.0] | [1200.0, 1500.0, 1800.0, 2700.0, 3960.0, 5000.0, 7500.0, 10620.0]
HV 20A | HV 20A | 20 | 0 | [10.0, 1.3, 0.3, 0.155, 0.1, 0.0555, 0.023, 0.01] | [10.0, 1.3, 0.161, 0.1, 0.0611, 0.0399, 0.0141, 0.01] | 0 | [60.0, 70.0, 80.0, 87.0, 94.0, 110.0, 150.0, 216.0] | [120.0, 150.0, 200.0, 223.0, 260.0, 300.0, 450.0, 532.0]
HV 25A | HV 25A | 25 | 0 | [10.0, 2.512, 0.833, 0.299, 0.1, 0.0372, 0.0223, 0.01] | [10.0, 3.125, 0.597, 0.198, 0.1, 0.0378, 0.022, 0.01] | 0 | [75.0, 82.0, 90.0, 100.0, 124.0, 170.0, 200.0, 289.0] | [150.0, 170.0, 210.0, 250.0, 294.0, 400.0, 500.0, 711.0]
HV 31.5A | HV 31.5A | 31.5 | 0 | [10.0, 2.34, 0.722, 0.181, 0.1, 0.055, 0.0296, 0.01] | [10.0, 2.84, 0.368, 0.164, 0.1, 0.0621, 0.0378, 0.0195, 0.01] | 0 | [95.0, 110.0, 125.0, 150.0, 165.0, 200.0, 250.0, 390.0] | [189.0, 220.0, 300.0, 350.0, 393.0, 450.0, 530.0, 700.0, 960.0]
HV 40A | HV 40A | 40 | 0 | [10.0, 1.3, 0.161, 0.1, 0.0611, 0.0399, 0.0141, 0.01] | [10.0, 2.05, 0.369, 0.198, 0.1, 0.051, 0.0298, 0.01] | 0 | [120.0, 150.0, 200.0, 223.0, 260.0, 300.0, 450.0, 532.0] | [240.0, 300.0, 400.0, 450.0, 530.0, 650.0, 800.0, 1311.0]
HV 50A | HV 50A | 50 | 0 | [10.0, 3.215, 0.597, 0.198, 0.1, 0.0378, 0.022, 0.01] | [10.0, 3.64, 0.854, 0.281, 0.1, 0.0531, 0.022, 0.01] | 0 | [150.0, 170.0, 210.0, 250.0, 294.0, 400.0, 500.0, 711.0] | [300.0, 350.0, 450.0, 550.0, 700.0, 850.0, 1200.0, 1752.0]
HV 6.3A | HV 6.3A | 6.3 | 0 | [10.0, 1.39, 0.344, 0.168, 0.1, 0.056, 0.0263, 0.01] | [10.0, 1.711, 0.516, 0.198, 0.1, 0.0634, 0.0303, 0.01] | 0 | [19.0, 19.5, 20.4, 20.8, 22.0, 25.0, 32.0, 48.0] | [38.0, 40.0, 43.0, 48.0, 53.0, 60.0, 75.0, 118.0]
HV 63A | HV 63A | 63 | 0 | [10.0, 2.84, 0.368, 0.164, 0.1, 0.0621, 0.0378, 0.0195, 0.01] | [10.0, 1.82, 0.344, 0.1, 0.0467, 0.0269, 0.01] | 0 | [189.0, 220.0, 300.0, 350.0, 393.0, 450.0, 530.0, 700.0, 961.0] | [378.0, 500.0, 700.0, 934.0, 1200.0, 1500.0, 2366.0]
HV 80A | HV 80A | 80 | 0 | [10.0, 2.05, 0.369, 0.198, 0.1, 0.051, 0.0298, 0.01] | [10.0, 4.15, 1.03, 0.198, 0.1, 0.051, 0.0172, 0.01] | 0 | [240.0, 300.0, 400.0, 450.0, 530.0, 650.0, 800.0, 1311.0] | [480.0, 550.0, 700.0, 1000.0, 1260.0, 1600.0, 2500.0, 3227.0]
Siemens NH-1-100 | Siemens NH-1-100 | 100 | [5400.0, 2000.0, 400.0, 20.0, 1.0, 0.2, 0.012, 0.004] | 0 | 0 | [150.0, 190.0, 250.0, 430.0, 900.0, 1250.0, 2700.0, 3600.0] | 0 | 0
Siemens NH-1-125 | Siemens NH-1-125 | 125 | [4800.0, 120.0, 7.0, 0.1, 0.004] | 0 | 0 | [180.0, 400.0, 740.0, 2000.0, 4250.0] | 0 | 0
Siemens NH-1-16 | Siemens NH-1-16 | 16 | [4000.0, 400.0, 2.0, 0.1, 0.04, 0.01] | 0 | 0 | [26.0, 35.0, 75.0, 150.0, 200.0, 300.0] | 0 | 0
Siemens NH-1-160 | Siemens NH-1-160 | 160 | [4800.0, 120.0, 7.0, 0.1, 0.004] | 0 | 0 | [210.0, 500.0, 900.0, 2300.0, 5000.0] | 0 | 0
Siemens NH-1-25 | Siemens NH-1-25 | 25 | [4000.0, 1000.0, 10.0, 0.2, 0.02, 0.01] | 0 | 0 | [40.0, 50.0, 100.0, 210.0, 400.0, 500.0] | 0 | 0
Siemens NH-1-50 | Siemens NH-1-50 | 50 | [4000.0, 40.0, 4.0, 1.0, 0.02, 0.01] | 0 | 0 | [86.0, 200.0, 300.0, 400.0, 1000.0, 1280.0] | 0 | 0
Siemens NH-1-63 | Siemens NH-1-63 | 63 | [4000.0, 100.0, 10.0, 2.0, 0.04, 0.01] | 0 | 0 | [100.0, 200.0, 300.0, 400.0, 1000.0, 1500.0] | 0 | 0
Siemens NH-1-80 | Siemens NH-1-80 | 80 | [4800.0, 120.0, 7.0, 0.1, 0.01] | 0 | 0 | [150.58, 250.0, 450.0, 1150.0, 2470.0] | 0 | 0
Siemens NH-2-1000 | Siemens NH-2-1000 | 1000 | [4800.0, 120.0, 7.0, 0.1, 0.004] | 0 | 0 | [1900.0, 3500.0, 8400.0, 24000.0, 52000.0] | 0 | 0
Siemens NH-2-200 | Siemens NH-2-200 | 200 | [4800.0, 120.0, 7.0, 0.1, 0.004] | 0 | 0 | [280.0, 650.0, 1200.0, 3000.0, 7000.0] | 0 | 0
Siemens NH-2-224 | Siemens NH-2-224 | 224 | [4800.0, 120.0, 7.0, 0.2, 0.04, 0.004] | 0 | 0 | [400.0, 750.0, 1453.0, 3025.0, 4315.0, 7600.0] | 0 | 0
Siemens NH-2-250 | Siemens NH-2-250 | 250 | [4800.0, 120.0, 7.0, 0.1, 0.004] | 0 | 0 | [450.0, 800.0, 1650.0, 4000.0, 8500.0] | 0 | 0
Siemens NH-2-315 | Siemens NH-2-315 | 315 | [4800.0, 120.0, 7.0, 0.1, 0.004] | 0 | 0 | [550.0, 920.0, 1900.0, 5000.0, 11000.0] | 0 | 0
Siemens NH-2-355 | Siemens NH-2-355 | 355 | [4800.0, 120.0, 6.0, 0.1, 0.004] | 0 | 0 | [650.0, 1116.27, 2350.0, 5840.0, 12790.0] | 0 | 0
Siemens NH-2-400 | Siemens NH-2-400 | 400 | [4800.0, 120.0, 7.0, 0.1, 0.004] | 0 | 0 | [720.0, 1350.0, 2800.0, 6500.0, 15000.0] | 0 | 0
Siemens NH-2-425 | Siemens NH-2-425 | 425 | [4800.0, 120.0, 7.0, 0.1, 0.004] | 0 | 0 | [850.0, 1500.0, 3050.0, 7500.0, 16500.0] | 0 | 0
Siemens NH-2-630 | Siemens NH-2-630 | 630 | [4800.0, 120.0, 7.0, 0.1, 0.004] | 0 | 0 | [1200.0, 2000.0, 4800.0, 12000.0, 26000.0] | 0 | 0

## res_bus
| vm_pu | va_degree | p_mw | q_mvar
0 | 0.97699 | -0.16153 | 0.0047916 | 0.0012009
1 | 0.97708 | -0.16089 | 0 | 0
2 | 0.97733 | -0.15913 | 0.003327 | 0.00083382
3 | 0.97734 | -0.15901 | 0.0024766 | 0.00062068
4 | 0.97822 | -0.15276 | 0 | 0
5 | 0.97866 | -0.14958 | 0.0030217 | 0.00075732
6 | 0.97777 | -0.15597 | 0 | 0
7 | 0.9826 | -0.12153 | 0.0011056 | 0.00027709
8 | 0.98261 | -0.12151 | 0 | 0
9 | 0.97119 | -0.2033 | 0.00053153 | 0.00013321
10 | 0.97133 | -0.20224 | 0.0030835 | 0.00077279
11 | 0.97113 | -0.20373 | 0 | 0
12 | 0.97219 | -0.19605 | 0 | 0
13 | 0.97097 | -0.20484 | 0.0014867 | 0.00037261
14 | 0.97101 | -0.20459 | 0.00061978 | 0.00015533
15 | 0.97282 | -0.19156 | 0.0036111 | 0.00090504
16 | 0.97317 | -0.18898 | 0.0020099 | 0.00050373
17 | 0.97215 | -0.19633 | 0 | 0
18 | 0.97313 | -0.18925 | 0.00094752 | 0.00023747
19 | 0.97062 | -0.20737 | 0.0038046 | 0.00095353
20 | 0.971 | -0.20466 | 0.00044487 | 0.00011149
21 | 0.97186 | -0.19845 | 0.0028416 | 0.00071216
22 | 0.97351 | -0.18658 | 0.00087341 | 0.0002189
23 | 0.97528 | -0.17383 | 0 | 0
24 | 0.97483 | -0.17704 | 0 | 0
25 | 0.97458 | -0.17888 | 0.003011 | 0.00075462
26 | 0.97099 | -0.20474 | 0.0011191 | 0.00028047
27 | 0.97583 | -0.16989 | 0.0026782 | 0.00067122
28 | 0.97628 | -0.16661 | 0.0011883 | 0.00029781
29 | 0.9745 | -0.1794 | 0.0030875 | 0.0007738
30 | 0.97671 | -0.16356 | 0.0015373 | 0.00038528
31 | 0.97492 | -0.17636 | 0.0030672 | 0.00076871
32 | 0.97503 | -0.17561 | 0 | 0
33 | 0.97508 | -0.17522 | 0.0037016 | 0.0009277
34 | 0.97518 | -0.17452 | 0.0047595 | 0.0011928
35 | 0.97564 | -0.17124 | 0.0022425 | 0.00056203
36 | 0.97584 | -0.16976 | 0.0054358 | 0.0013623
37 | 0.97613 | -0.16768 | 0.0051039 | 0.0012792
38 | 0.97679 | -0.16297 | 0.0023689 | 0.0005937
39 | 0.97715 | -0.16038 | 0.0011914 | 0.0002986
40 | 0.98009 | -0.13943 | 0.0045339 | 0.0011363
41 | 0.97308 | -0.18966 | 0.00091824 | 0.00023013
42 | 0.97305 | -0.18987 | 0.0022834 | 0.00057226
43 | 0.97314 | -0.18923 | 0.0010716 | 0.00026857
44 | 0.97354 | -0.18635 | 0.0019394 | 0.00048605
45 | 0.97523 | -0.17419 | 0 | 0
46 | 0.97599 | -0.16877 | 0.0031271 | 0.00078372
47 | 0.97739 | -0.15872 | 0.0019752 | 0.00049504
48 | 0.97726 | -0.15963 | 0.0038756 | 0.00097133
49 | 0.97833 | -0.15199 | 0 | 0
50 | 0.97939 | -0.14442 | 0 | 0
51 | 0.97922 | -0.14564 | 0.0026327 | 0.00065983
52 | 0.98043 | -0.13703 | 0.0047078 | 0.0011799
53 | 0.979 | -0.14719 | 0.0042971 | 0.001077
54 | 0.98207 | -0.12536 | 0.0029881 | 0.0007489
55 | 0.98078 | -0.1345 | 0.00182 | 0.00045613
56 | 0.98289 | -0.11951 | 0 | 0
57 | 0.98348 | -0.11533 | 0.017997 | 0.0045105
58 | 0.98224 | -0.12415 | 0.0048167 | 0.0012072
59 | 1 | 0 | -0.20453 | -0.051556
60 | 0.99595 | -0.027913 | 0.00064596 | 0.00016189
61 | 0.9914 | -0.059599 | 0.0012616 | 0.0003162
62 | 0.9906 | -0.065176 | 0.01273 | 0.0031903
63 | 0.98694 | -0.090899 | 0 | 0
64 | 0.98311 | -0.11802 | 0.00869 | 0.0021779
65 | 0.98282 | -0.1201 | 0.0014357 | 0.00035982
66 | 0.98388 | -0.11253 | 0 | 0
67 | 0.98256 | -0.1219 | 0.0016741 | 0.00041956
68 | 0.98498 | -0.10477 | 0.0096379 | 0.0024155
69 | 0.98225 | -0.12415 | 0.0016257 | 0.00040745
70 | 0.98523 | -0.10296 | 0.0077672 | 0.0019467
71 | 0.98222 | -0.12435 | 0.0031392 | 0.00078675
72 | 0.98622 | -0.095951 | 0.012352 | 0.0030956
73 | 0.98213 | -0.12493 | 0.0026442 | 0.00066269
74 | 0.98204 | -0.12554 | 0.0017269 | 0.00043281
75 | 0.99998 | 149.9947 | 0 | 0

## res_line
| p_from_mw | q_from_mvar | p_to_mw | q_to_mvar | pl_mw | ql_mvar | i_from_ka | i_to_ka | i_ka | vm_from_pu | va_from_degree | vm_to_pu | va_to_degree | loading_percent
0 | -0.0047916 | -0.0012009 | 0.004792 | 0.0012009 | 4.208e-07 | 3.2721e-09 | 0.0072979 | 0.0072978 | 0.0072979 | 0.97699 | -0.16153 | 0.97708 | -0.16089 | 2.7029
1 | -0.004792 | -0.0012009 | 0.0047932 | 0.0012009 | 1.1652e-06 | 8.8976e-09 | 0.0072978 | 0.0072977 | 0.0072978 | 0.97708 | -0.16089 | 0.97733 | -0.15913 | 2.7029
2 | -0.0081202 | -0.0020347 | 0.0081203 | 0.0020348 | 1.4038e-07 | 3.5547e-08 | 0.012363 | 0.012363 | 0.012363 | 0.97733 | -0.15913 | 0.97734 | -0.15901 | 4.5789
3 | -0.010597 | -0.0026554 | 0.010601 | 0.0026568 | 4.457e-06 | 1.3702e-06 | 0.016134 | 0.016134 | 0.016134 | 0.97734 | -0.15901 | 0.97777 | -0.15597 | 5.9754
4 | -0.065942 | -0.016538 | 0.065971 | 0.016549 | 2.9102e-05 | 1.096e-05 | 0.10031 | 0.10031 | 0.10031 | 0.97822 | -0.15276 | 0.97866 | -0.14958 | 18.5762
5 | 0.065942 | 0.016538 | -0.065912 | -0.016527 | 2.9342e-05 | 1.1051e-05 | 0.10031 | 0.10031 | 0.10031 | 0.97822 | -0.15276 | 0.97777 | -0.15597 | 18.5763
6 | -0.068993 | -0.017307 | 0.06909 | 0.017343 | 9.7269e-05 | 3.6698e-05 | 0.10491 | 0.10491 | 0.10491 | 0.97866 | -0.14958 | 0.98009 | -0.13943 | 19.427
7 | 0.030946 | 0.0077586 | -0.030928 | -0.007752 | 1.8879e-05 | 6.5774e-06 | 0.047097 | 0.047097 | 0.047097 | 0.97777 | -0.15597 | 0.97715 | -0.16038 | 8.7217
8 | 0.024365 | 0.0061119 | -0.024325 | -0.0060973 | 3.9508e-05 | 1.4619e-05 | 0.037081 | 0.037082 | 0.037082 | 0.97777 | -0.15597 | 0.97613 | -0.16768 | 13.734
9 | -0.0011056 | -0.00027709 | 0.0011056 | 0.00027706 | 4.3977e-09 | -3.0154e-08 | 0.0016743 | 0.0016743 | 0.0016743 | 0.9826 | -0.12153 | 0.98261 | -0.12151 | 0.62011
10 | -0.076736 | -0.019284 | 0.076758 | 0.019292 | 2.1271e-05 | 8.0532e-06 | 0.11622 | 0.11622 | 0.11622 | 0.98261 | -0.12151 | 0.98289 | -0.11951 | 21.523
11 | 0.075631 | 0.019007 | -0.075494 | -0.018955 | 0.00013656 | 5.168e-05 | 0.11455 | 0.11455 | 0.11455 | 0.98261 | -0.12151 | 0.98078 | -0.1345 | 21.213
12 | -0.0080095 | -0.0020061 | 0.0080106 | 0.0020064 | 1.17e-06 | 2.959e-07 | 0.012271 | 0.012271 | 0.012271 | 0.97119 | -0.2033 | 0.97133 | -0.20224 | 4.5449
13 | 0.0074779 | 0.0018728 | -0.0074775 | -0.0018727 | 4.3926e-07 | 1.0259e-07 | 0.011457 | 0.011457 | 0.011457 | 0.97119 | -0.2033 | 0.97113 | -0.20373 | 4.2433
14 | -0.011094 | -0.0027791 | 0.011104 | 0.0027821 | 9.5048e-06 | 3.0023e-06 | 0.016995 | 0.016995 | 0.016995 | 0.97133 | -0.20224 | 0.97219 | -0.19605 | 6.2944
15 | 0.0052935 | 0.0013259 | -0.0052927 | -0.0013259 | 8.1235e-07 | 6.7632e-08 | 0.0081107 | 0.0081108 | 0.0081108 | 0.97113 | -0.20373 | 0.97097 | -0.20484 | 3.004
16 | 0.002184 | 0.00054681 | -0.0021838 | -0.00054717 | 2.6129e-07 | -3.621e-07 | 0.0033463 | 0.0033464 | 0.0033464 | 0.97113 | -0.20373 | 0.97101 | -0.20459 | 1.2394
17 | 0.0028425 | 0.00071154 | -0.0028424 | -0.00071161 | 1.0719e-07 | -7.1311e-08 | 0.0043504 | 0.0043504 | 0.0043504 | 0.97219 | -0.19605 | 0.97215 | -0.19633 | 1.6113
18 | -0.013946 | -0.0034937 | 0.013959 | 0.0034964 | 1.313e-05 | 2.757e-06 | 0.021345 | 0.021344 | 0.021345 | 0.97219 | -0.19605 | 0.97313 | -0.18925 | 3.9528
19 | 0.003806 | 0.00095326 | -0.0038046 | -0.00095353 | 1.3359e-06 | -2.643e-07 | 0.0058324 | 0.0058327 | 0.0058327 | 0.97097 | -0.20484 | 0.97062 | -0.20737 | 2.1603
20 | 0.001564 | 0.00039184 | -0.001564 | -0.00039188 | 1.4552e-08 | -4.4622e-08 | 0.0023967 | 0.0023967 | 0.0023967 | 0.97101 | -0.20459 | 0.971 | -0.20466 | 0.88766
21 | -0.0036111 | -0.00090504 | 0.0036124 | 0.00090469 | 1.2874e-06 | -3.4476e-07 | 0.0055236 | 0.0055233 | 0.0055236 | 0.97282 | -0.19156 | 0.97317 | -0.18898 | 2.0458
22 | -0.009896 | -0.0024792 | 0.0098996 | 0.0024803 | 3.5954e-06 | 1.07e-06 | 0.015131 | 0.015131 | 0.015131 | 0.97317 | -0.18898 | 0.97354 | -0.18635 | 5.6041
23 | 0.0042736 | 0.0010708 | -0.0042735 | -0.0010708 | 1.5055e-07 | -1.2299e-08 | 0.0065344 | 0.0065345 | 0.0065345 | 0.97317 | -0.18898 | 0.97314 | -0.18923 | 2.4202
24 | 0.0028424 | 0.00071161 | -0.0028416 | -0.00071216 | 8.324e-07 | -5.5342e-07 | 0.0043504 | 0.0043507 | 0.0043507 | 0.97215 | -0.19633 | 0.97186 | -0.19845 | 1.6114
25 | -0.014907 | -0.0037339 | 0.014912 | 0.0037352 | 5.5073e-06 | 1.2736e-06 | 0.022793 | 0.022793 | 0.022793 | 0.97313 | -0.18925 | 0.97351 | -0.18658 | 4.221
26 | 0.0011191 | 0.00028039 | -0.0011191 | -0.00028047 | 1.2825e-08 | -8.1503e-08 | 0.0017149 | 0.001715 | 0.001715 | 0.971 | -0.20466 | 0.97099 | -0.20474 | 0.63518
27 | -0.015786 | -0.0039541 | 0.015814 | 0.003961 | 2.7855e-05 | 6.8928e-06 | 0.024128 | 0.024126 | 0.024128 | 0.97351 | -0.18658 | 0.97528 | -0.17383 | 4.4681
28 | -0.021917 | -0.0054899 | 0.021928 | 0.0054937 | 1.1951e-05 | 3.741e-06 | 0.033438 | 0.033437 | 0.033438 | 0.97528 | -0.17383 | 0.97583 | -0.16989 | 6.1922
29 | 0.006103 | 0.001529 | -0.0061003 | -0.0015285 | 2.7124e-06 | 4.1791e-07 | 0.0093113 | 0.0093115 | 0.0093115 | 0.97528 | -0.17383 | 0.97483 | -0.17704 | 3.4487
30 | 0.0061003 | 0.0015285 | -0.0060987 | -0.0015283 | 1.5511e-06 | 2.3925e-07 | 0.0093115 | 0.0093117 | 0.0093117 | 0.97483 | -0.17704 | 0.97458 | -0.17888 | 3.4488
31 | 0.0030877 | 0.00077369 | -0.0030875 | -0.0007738 | 2.2391e-07 | -1.1504e-07 | 0.0047144 | 0.0047145 | 0.0047145 | 0.97458 | -0.17888 | 0.9745 | -0.1794 | 1.7461
32 | -0.024607 | -0.0061649 | 0.024618 | 0.0061686 | 1.1146e-05 | 3.6527e-06 | 0.037521 | 0.037521 | 0.037521 | 0.97583 | -0.16989 | 0.97628 | -0.16661 | 6.9484
33 | -0.025806 | -0.0064664 | 0.025817 | 0.00647 | 1.0896e-05 | 3.6259e-06 | 0.039332 | 0.039332 | 0.039332 | 0.97628 | -0.16661 | 0.97671 | -0.16356 | 7.2838
34 | -0.027354 | -0.0068553 | 0.027357 | 0.006856 | 2.2676e-06 | 7.6738e-07 | 0.041674 | 0.041674 | 0.041674 | 0.97671 | -0.16356 | 0.97679 | -0.16297 | 7.7174
35 | -0.0030672 | -0.00076871 | 0.0030675 | 0.00076854 | 3.1751e-07 | -1.6743e-07 | 0.0046814 | 0.0046813 | 0.0046814 | 0.97492 | -0.17636 | 0.97503 | -0.17561 | 1.7339
36 | -0.0030675 | -0.00076854 | 0.0030677 | 0.00076845 | 1.6759e-07 | -8.8406e-08 | 0.0046813 | 0.0046812 | 0.0046813 | 0.97503 | -0.17561 | 0.97508 | -0.17522 | 1.7338
37 | -0.0067692 | -0.0016961 | 0.0067699 | 0.0016963 | 6.5178e-07 | 1.2857e-07 | 0.01033 | 0.01033 | 0.01033 | 0.97508 | -0.17522 | 0.97518 | -0.17452 | 3.8259
38 | -0.011529 | -0.0028891 | 0.011535 | 0.0028908 | 5.2343e-06 | 1.6749e-06 | 0.017592 | 0.017592 | 0.017592 | 0.97518 | -0.17452 | 0.97564 | -0.17124 | 6.5157
39 | -0.013777 | -0.0034528 | 0.01378 | 0.0034538 | 2.8304e-06 | 9.603e-07 | 0.021013 | 0.021012 | 0.021013 | 0.97564 | -0.17124 | 0.97584 | -0.16976 | 7.7824
40 | -0.019216 | -0.0048161 | 0.019221 | 0.0048181 | 5.5217e-06 | 1.9949e-06 | 0.029301 | 0.029301 | 0.029301 | 0.97584 | -0.16976 | 0.97613 | -0.16768 | 10.8523
41 | -0.029725 | -0.0074497 | 0.029736 | 0.0074534 | 1.0655e-05 | 3.681e-06 | 0.045283 | 0.045283 | 0.045283 | 0.97679 | -0.16297 | 0.97715 | -0.16038 | 8.3857
42 | -0.073624 | -0.01848 | 0.073674 | 0.018499 | 5.0382e-05 | 1.9052e-05 | 0.11179 | 0.11179 | 0.11179 | 0.98009 | -0.13943 | 0.98078 | -0.1345 | 20.7017
43 | 0.0022834 | 0.00057218 | -0.0022834 | -0.00057226 | 6.5477e-08 | -8.1724e-08 | 0.0034917 | 0.0034918 | 0.0034918 | 0.97308 | -0.18966 | 0.97305 | -0.18987 | 1.2933
44 | -0.0032017 | -0.00080232 | 0.0032019 | 0.00080223 | 1.9062e-07 | -8.5013e-08 | 0.0048959 | 0.0048959 | 0.0048959 | 0.97308 | -0.18966 | 0.97314 | -0.18923 | 1.8133
45 | -0.011839 | -0.0029663 | 0.011859 | 0.0029728 | 1.9947e-05 | 6.4558e-06 | 0.018095 | 0.018095 | 0.018095 | 0.97354 | -0.18635 | 0.97523 | -0.17419 | 6.7019
46 | -0.011859 | -0.0029728 | 0.011868 | 0.0029757 | 8.9177e-06 | 2.8848e-06 | 0.018095 | 0.018094 | 0.018095 | 0.97523 | -0.17419 | 0.97599 | -0.16877 | 6.7017
47 | -0.014995 | -0.0037594 | 0.015016 | 0.0037666 | 2.0898e-05 | 7.2359e-06 | 0.022862 | 0.022862 | 0.022862 | 0.97599 | -0.16877 | 0.97739 | -0.15872 | 8.4674
48 | 0.0038761 | 0.00097123 | -0.0038756 | -0.00097133 | 4.8881e-07 | -9.3881e-08 | 0.0059011 | 0.0059012 | 0.0059012 | 0.97739 | -0.15872 | 0.97726 | -0.15963 | 2.1856
49 | -0.020867 | -0.0052329 | 0.020887 | 0.00524 | 1.9488e-05 | 7.1072e-06 | 0.03177 | 0.03177 | 0.03177 | 0.97739 | -0.15872 | 0.97833 | -0.15199 | 11.7667
50 | -0.020887 | -0.00524 | 0.020909 | 0.005248 | 2.1953e-05 | 8.0053e-06 | 0.03177 | 0.03177 | 0.03177 | 0.97833 | -0.15199 | 0.97939 | -0.14442 | 11.7666
51 | 0.0069319 | 0.0017369 | -0.0069308 | -0.0017367 | 1.174e-06 | 2.3813e-07 | 0.010532 | 0.010532 | 0.010532 | 0.97939 | -0.14442 | 0.97922 | -0.14564 | 3.9007
52 | -0.027841 | -0.006985 | 0.027869 | 0.0069956 | 2.8569e-05 | 1.0666e-05 | 0.042301 | 0.042301 | 0.042301 | 0.97939 | -0.14442 | 0.98043 | -0.13703 | 15.6672
53 | 0.004298 | 0.0010769 | -0.0042971 | -0.001077 | 9.1933e-07 | -8.0796e-08 | 0.0065311 | 0.0065313 | 0.0065313 | 0.97922 | -0.14564 | 0.979 | -0.14719 | 2.419
54 | -0.032577 | -0.0081755 | 0.03263 | 0.0081954 | 5.2872e-05 | 1.9897e-05 | 0.049447 | 0.049446 | 0.049447 | 0.98043 | -0.13703 | 0.98207 | -0.12536 | 18.3135
55 | -0.035618 | -0.0089443 | 0.035682 | 0.0089683 | 6.3581e-05 | 2.4011e-05 | 0.053974 | 0.053974 | 0.053974 | 0.98207 | -0.12536 | 0.98388 | -0.11253 | 19.9904
56 | -0.085952 | -0.021596 | 0.086002 | 0.021615 | 5.0053e-05 | 1.9011e-05 | 0.13014 | 0.13014 | 0.13014 | 0.98289 | -0.11951 | 0.98348 | -0.11533 | 24.1007
57 | 0.0091943 | 0.0023039 | -0.0091884 | -0.0023023 | 5.8911e-06 | 1.6486e-06 | 0.013919 | 0.01392 | 0.01392 | 0.98289 | -0.11951 | 0.98224 | -0.12415 | 5.1554
58 | -0.104 | -0.026125 | 0.10428 | 0.026232 | 0.0002811 | 0.00010719 | 0.15737 | 0.15737 | 0.15737 | 0.98348 | -0.11533 | 0.98622 | -0.095951 | 29.1432
59 | 0.0043717 | 0.0010951 | -0.0043712 | -0.0010951 | 4.7417e-07 | -3.6898e-08 | 0.0066226 | 0.0066227 | 0.0066227 | 0.98224 | -0.12415 | 0.98213 | -0.12493 | 2.4528
60 | 0.20373 | 0.051556 | -0.20293 | -0.051249 | 0.00079951 | 0.00030678 | 0.30333 | 0.30333 | 0.30333 | 1 | 0 | 0.99595 | -0.027913 | 56.1729
61 | 0.20229 | 0.051087 | -0.20139 | -0.050743 | 0.00089695 | 0.00034417 | 0.30237 | 0.30237 | 0.30237 | 0.99595 | -0.027913 | 0.9914 | -0.059599 | 55.9942
62 | 0.20013 | 0.050426 | -0.19997 | -0.050367 | 0.00015605 | 5.9875e-05 | 0.30048 | 0.30048 | 0.30048 | 0.9914 | -0.059599 | 0.9906 | -0.065176 | 55.6436
63 | 0.18724 | 0.047176 | -0.18657 | -0.046919 | 0.0006714 | 0.00025753 | 0.28135 | 0.28135 | 0.28135 | 0.9906 | -0.065176 | 0.98694 | -0.090899 | 52.1026
64 | 0.11671 | 0.029359 | -0.11663 | -0.029328 | 8.2172e-05 | 3.1387e-05 | 0.17601 | 0.17601 | 0.17601 | 0.98694 | -0.090899 | 0.98622 | -0.095951 | 32.5943
65 | 0.069859 | 0.017559 | -0.069741 | -0.017515 | 0.00011717 | 4.4851e-05 | 0.10534 | 0.10534 | 0.10534 | 0.98694 | -0.090899 | 0.98523 | -0.10296 | 39.0166
66 | 0.0078801 | 0.0019743 | -0.0078778 | -0.0019738 | 2.2671e-06 | 5.4823e-07 | 0.011927 | 0.011927 | 0.011927 | 0.98311 | -0.11802 | 0.98282 | -0.1201 | 4.4174
67 | -0.01657 | -0.0041523 | 0.016583 | 0.0041567 | 1.2595e-05 | 4.4369e-06 | 0.02508 | 0.02508 | 0.02508 | 0.98311 | -0.11802 | 0.98388 | -0.11253 | 9.2889
68 | 0.0064421 | 0.001614 | -0.0064405 | -0.0016137 | 1.6058e-06 | 2.7489e-07 | 0.0097534 | 0.0097535 | 0.0097535 | 0.98282 | -0.1201 | 0.98256 | -0.1219 | 3.6124
69 | -0.052264 | -0.013125 | 0.052321 | 0.013147 | 5.6495e-05 | 2.1545e-05 | 0.079054 | 0.079054 | 0.079054 | 0.98388 | -0.11253 | 0.98498 | -0.10477 | 29.2791
70 | 0.0047665 | 0.0011941 | -0.004765 | -0.0011942 | 1.4796e-06 | -7.1227e-09 | 0.0072183 | 0.0072185 | 0.0072185 | 0.98256 | -0.1219 | 0.98225 | -0.12415 | 2.6735
71 | -0.061959 | -0.015562 | 0.061974 | 0.015568 | 1.5521e-05 | 5.9335e-06 | 0.093614 | 0.093614 | 0.093614 | 0.98498 | -0.10477 | 0.98523 | -0.10296 | 34.6717
72 | 0.0031392 | 0.0007867 | -0.0031392 | -0.00078675 | 8.713e-08 | -4.4634e-08 | 0.0047556 | 0.0047557 | 0.0047557 | 0.98225 | -0.12415 | 0.98222 | -0.12435 | 1.7614
73 | 0.0017271 | 0.00043244 | -0.0017269 | -0.00043281 | 1.4553e-07 | -3.7504e-07 | 0.0026165 | 0.0026167 | 0.0026167 | 0.98213 | -0.12493 | 0.98204 | -0.12554 | 0.96915

## res_trafo
| p_hv_mw | q_hv_mvar | p_lv_mw | q_lv_mvar | pl_mw | ql_mvar | i_hv_ka | i_lv_ka | vm_hv_pu | va_hv_degree | vm_lv_pu | va_lv_degree | loading_percent
0 | 2.5187e-16 | 8.8016e-16 | 0.00079998 | 7.4552e-08 | 0.00079998 | 7.4552e-08 | 2.6429e-17 | 0.0011547 | 0.99998 | 149.9947 | 1 | 0 | 0.31999

## res_ext_grid
| p_mw | q_mvar
0 | 0.20536 | 0.051762

## res_load
| p_mw | q_mvar
0 | 0.0047916 | 0.0012009
1 | 0.003327 | 0.00083382
2 | 0.0024766 | 0.00062068
3 | 0.0030217 | 0.00075732
4 | 0.0011056 | 0.00027709
5 | 0.00053153 | 0.00013321
6 | 0.0030835 | 0.00077279
7 | 0.0014867 | 0.00037261
8 | 0.00061978 | 0.00015533
9 | 0.0036111 | 0.00090504
10 | 0.0020099 | 0.00050373
11 | 0.00094752 | 0.00023747
12 | 0.0038046 | 0.00095353
13 | 0.00044487 | 0.00011149
14 | 0.0028416 | 0.00071216
15 | 0.00087341 | 0.0002189
16 | 0.003011 | 0.00075462
17 | 0.0011191 | 0.00028047
18 | 0.0026782 | 0.00067122
19 | 0.0011883 | 0.00029781
20 | 0.0030875 | 0.0007738
21 | 0.0015373 | 0.00038528
22 | 0.0030672 | 0.00076871
23 | 0.0037016 | 0.0009277
24 | 0.0047595 | 0.0011928
25 | 0.0022425 | 0.00056203
26 | 0.0054358 | 0.0013623
27 | 0.0051039 | 0.0012792
28 | 0.0023689 | 0.0005937
29 | 0.0011914 | 0.0002986
30 | 0.0045339 | 0.0011363
31 | 0.00091824 | 0.00023013
32 | 0.0022834 | 0.00057226
33 | 0.0010716 | 0.00026857
34 | 0.0019394 | 0.00048605
35 | 0.0031271 | 0.00078372
36 | 0.0019752 | 0.00049504
37 | 0.0038756 | 0.00097133
38 | 0.0026327 | 0.00065983
39 | 0.0047078 | 0.0011799
40 | 0.0042971 | 0.001077
41 | 0.0029881 | 0.0007489
42 | 0.00182 | 0.00045613
43 | 0.017997 | 0.0045105
44 | 0.0048167 | 0.0012072
45 | 0.00082291 | 0.00020624
46 | 0.00064596 | 0.00016189
47 | 0.0012616 | 0.0003162
48 | 0.01273 | 0.0031903
49 | 0.00869 | 0.0021779
50 | 0.0014357 | 0.00035982
51 | 0.0016741 | 0.00041956
52 | 0.0096379 | 0.0024155
53 | 0.0016257 | 0.00040745
54 | 0.0077672 | 0.0019467
55 | 0.0031392 | 0.00078675
56 | 0.012352 | 0.0030956
57 | 0.0026442 | 0.00066269
58 | 0.0017269 | 0.00043281

## dtypes
| element | column | dtype
0 | bus | name | object
1 | bus | vn_kv | float64
2 | bus | type | object
3 | bus | zone | object
4 | bus | in_service | bool
5 | load | name | object
6 | load | bus | uint32
7 | load | p_mw | float64
8 | load | q_mvar | float64
9 | load | const_z_percent | float64
10 | load | const_i_percent | float64
11 | load | sn_mva | float64
12 | load | scaling | float64
13 | load | in_service | bool
14 | load | type | object
15 | ext_grid | name | object
16 | ext_grid | bus | uint32
17 | ext_grid | vm_pu | float64
18 | ext_grid | va_degree | float64
19 | ext_grid | slack_weight | float64
20 | ext_grid | in_service | bool
21 | line | name | object
22 | line | std_type | object
23 | line | from_bus | uint32
24 | line | to_bus | uint32
25 | line | length_km | float64
26 | line | r_ohm_per_km | float64
27 | line | x_ohm_per_km | float64
28 | line | c_nf_per_km | float64
29 | line | g_us_per_km | float64
30 | line | max_i_ka | float64
31 | line | df | float64
32 | line | parallel | uint32
33 | line | type | object
34 | line | in_service | bool
35 | trafo | name | object
36 | trafo | std_type | object
37 | trafo | hv_bus | uint32
38 | trafo | lv_bus | uint32
39 | trafo | sn_mva | float64
40 | trafo | vn_hv_kv | float64
41 | trafo | vn_lv_kv | float64
42 | trafo | vk_percent | float64
43 | trafo | vkr_percent | float64
44 | trafo | pfe_kw | float64
45 | trafo | i0_percent | float64
46 | trafo | shift_degree | float64
47 | trafo | tap_side | object
48 | trafo | tap_neutral | int32
49 | trafo | tap_min | int32
50 | trafo | tap_max | int32
51 | trafo | tap_step_percent | float64
52 | trafo | tap_step_degree | float64
53 | trafo | tap_pos | int32
54 | trafo | tap_phase_shifter | bool
55 | trafo | parallel | uint32
56 | trafo | df | float64
57 | trafo | in_service | bool
58 | line_geodata | coords | object
59 | bus_geodata | x | float64
60 | bus_geodata | y | float64
61 | bus_geodata | coords | object
62 | res_bus | vm_pu | float64
63 | res_bus | va_degree | float64
64 | res_bus | p_mw | float64
65 | res_bus | q_mvar | float64
66 | res_line | p_from_mw | float64
67 | res_line | q_from_mvar | float64
68 | res_line | p_to_mw | float64
69 | res_line | q_to_mvar | float64
70 | res_line | pl_mw | float64
71 | res_line | ql_mvar | float64
72 | res_line | i_from_ka | float64
73 | res_line | i_to_ka | float64
74 | res_line | i_ka | float64
75 | res_line | vm_from_pu | float64
76 | res_line | va_from_degree | float64
77 | res_line | vm_to_pu | float64
78 | res_line | va_to_degree | float64
79 | res_line | loading_percent | float64
80 | res_trafo | p_hv_mw | float64
81 | res_trafo | q_hv_mvar | float64
82 | res_trafo | p_lv_mw | float64
83 | res_trafo | q_lv_mvar | float64
84 | res_trafo | pl_mw | float64
85 | res_trafo | ql_mvar | float64
86 | res_trafo | i_hv_ka | float64
87 | res_trafo | i_lv_ka | float64
88 | res_trafo | vm_hv_pu | float64
89 | res_trafo | va_hv_degree | float64
90 | res_trafo | vm_lv_pu | float64
91 | res_trafo | va_lv_degree | float64
92 | res_trafo | loading_percent | float64
93 | res_ext_grid | p_mw | float64
94 | res_ext_grid | q_mvar | float64
95 | res_load | p_mw | float64
96 | res_load | q_mvar | float64

## parameters
| version | format_version | converged | OPF_converged | name | f_hz | sn_mva
0 | 2.14.6 | 2.14.0 | TRUE | FALSE |  | 50 | 1