## bus
| name | vn_kv | type | zone | in_service
0 | bus_LV_2238-7_0_4_node_0 | 0.4 | n |  | TRUE
1 | bus_LV_2238-7_0_4_node_1 | 0.4 | n |  | TRUE
2 | bus_LV_2238-7_0_4_node_2 | 0.4 | n |  | TRUE
3 | bus_LV_2238-7_0_4_node_3 | 0.4 | n |  | TRUE
4 | bus_LV_2238-7_0_4_node_4 | 0.4 | n |  | TRUE
5 | bus_LV_2238-7_0_4_node_35 | 0.4 | n |  | TRUE
6 | bus_LV_2238-7_0_4_node_32 | 0.4 | n |  | TRUE
7 | bus_LV_2238-7_0_4_node_5 | 0.4 | n |  | TRUE
8 | bus_LV_2238-7_0_4_node_22 | 0.4 | n |  | TRUE
9 | bus_LV_2238-7_0_4_node_33 | 0.4 | n |  | TRUE
10 | bus_LV_2238-7_0_4_node_6 | 0.4 | n |  | TRUE
11 | bus_LV_2238-7_0_4_node_7 | 0.4 | n |  | TRUE
12 | bus_LV_2238-7_0_4_node_29 | 0.4 | n |  | TRUE
13 | bus_LV_2238-7_0_4_node_47 | 0.4 | n |  | TRUE
14 | bus_LV_2238-7_0_4_node_81 | 0.4 | n |  | TRUE
15 | bus_LV_2238-7_0_4_node_34 | 0.4 | n |  | TRUE
16 | bus_LV_2238-7_0_4_node_8 | 0.4 | n |  | TRUE
17 | bus_LV_2238-7_0_4_node_9 | 0.4 | n |  | TRUE
18 | bus_LV_2238-7_0_4_node_10 | 0.4 | n |  | TRUE
19 | bus_LV_2238-7_0_4_node_11 | 0.4 | n |  | TRUE
20 | bus_LV_2238-7_0_4_node_30 | 0.4 | n |  | TRUE
21 | bus_LV_2238-7_0_4_node_28 | 0.4 | n |  | TRUE
22 | bus_LV_2238-7_0_4_node_27 | 0.4 | n |  | TRUE
23 | bus_LV_2238-7_0_4_node_26 | 0.4 | n |  | TRUE
24 | bus_LV_2238-7_0_4_node_12 | 0.4 | n |  | TRUE
25 | bus_LV_2238-7_0_4_node_13 | 0.4 | n |  | TRUE
26 | bus_LV_2238-7_0_4_node_14 | 0.4 | n |  | TRUE
27 | bus_LV_2238-7_0_4_node_15 | 0.4 | n |  | TRUE
28 | bus_LV_2238-7_0_4_node_16 | 0.4 | n |  | TRUE
29 | bus_LV_2238-7_0_4_node_58 | 0.4 | n |  | TRUE
30 | bus_LV_2238-7_0_4_node_62 | 0.4 | n |  | TRUE
31 | bus_LV_2238-7_0_4_node_59 | 0.4 | n |  | TRUE
32 | bus_LV_2238-7_0_4_node_57 | 0.4 | n |  | TRUE
33 | bus_LV_2238-7_0_4_node_36 | 0.4 | n |  | TRUE
34 | bus_LV_2238-7_0_4_node_56 | 0.4 | n |  | TRUE
35 | bus_LV_2238-7_0_4_node_80 | 0.4 | n |  | TRUE
36 | bus_LV_2238-7_0_4_node_60 | 0.4 | n |  | TRUE
37 | bus_LV_2238-7_0_4_node_61 | 0.4 | n |  | TRUE
38 | bus_LV_2238-7_0_4_node_37 | 0.4 | n |  | TRUE
39 | bus_LV_2238-7_0_4_node_70 | 0.4 | n |  | TRUE
40 | bus_LV_2238-7_0_4_node_67 | 0.4 | n |  | TRUE
41 | bus_LV_2238-7_0_4_node_17 | 0.4 | n |  | TRUE
42 | bus_LV_2238-7_0_4_node_18 | 0.4 | n |  | TRUE
43 | bus_LV_2238-7_0_4_node_19 | 0.4 | n |  | TRUE
44 | bus_LV_2238-7_0_4_node_20 | 0.4 | n |  | TRUE
45 | bus_LV_2238-7_0_4_node_21 | 0.4 | n |  | TRUE
46 | bus_LV_2238-7_0_4_node_31 | 0.4 | n |  | TRUE
47 | bus_LV_2238-7_0_4_node_24 | 0.4 | n |  | TRUE
48 | bus_LV_2238-7_0_4_node_40 | 0.4 | n |  | TRUE
49 | bus_LV_2238-7_0_4_node_38 | 0.4 | n |  | TRUE
50 | bus_LV_2238-7_0_4_node_25 | 0.4 | n |  | TRUE
51 | bus_LV_2238-7_0_4_node_43 | 0.4 | n |  | TRUE
52 | bus_LV_2238-7_0_4_node_42 | 0.4 | n |  | TRUE
53 | bus_LV_2238-7_0_4_node_48 | 0.4 | n |  | TRUE
54 | bus_LV_2238-7_0_4_node_41 | 0.4 | n |  | TRUE
55 | bus_LV_2238-7_0_4_node_55 | 0.4 | n |  | TRUE
56 | bus_LV_2238-7_0_4_node_53 | 0.4 | n |  | TRUE
57 | bus_LV_2238-7_0_4_node_39 | 0.4 | n |  | TRUE
58 | bus_LV_2238-7_0_4_node_49 | 0.4 | n |  | TRUE
59 | bus_LV_2238-7_0_4_node_44 | 0.4 | n |  | TRUE
60 | bus_LV_2238-7_0_4_node_45 | 0.4 | n |  | TRUE
61 | bus_LV_2238-7_0_4_node_46 | 0.4 | n |  | TRUE
62 | bus_LV_2238-7_0_4_node_65 | 0.4 | n |  | TRUE
63 | bus_LV_2238-7_0_4_node_66 | 0.4 | n |  | TRUE
64 | bus_LV_2238-7_0_4_node_83 | 0.4 | n |  | TRUE
65 | bus_LV_2238-7_0_4_node_77 | 0.4 | n |  | TRUE
66 | bus_LV_2238-7_0_4_node_69 | 0.4 | n |  | TRUE
67 | bus_LV_2238-7_0_4_node_75 | 0.4 | n |  | TRUE
68 | bus_LV_2238-7_0_4_node_79 | 0.4 | n |  | TRUE
69 | bus_LV_2238-7_0_4_node_50 | 0.4 | n |  | TRUE
70 | bus_LV_2238-7_0_4_node_78 | 0.4 | n |  | TRUE
71 | bus_LV_2238-7_0_4_node_76 | 0.4 | n |  | TRUE
72 | bus_LV_2238-7_0_4_node_51 | 0.4 | n |  | TRUE
73 | bus_LV_2238-7_0_4_node_52 | 0.4 | n |  | TRUE
74 | bus_LV_2238-7_0_4_node_54 | 0.4 | n |  | TRUE
75 | bus_LV_2238-7_0_4_node_74 | 0.4 | n |  | TRUE
76 | bus_LV_2238-7_0_4_node_73 | 0.4 | n |  | TRUE
77 | bus_LV_2238-7_0_4_node_63 | 0.4 | n |  | TRUE
78 | bus_LV_2238-7_0_4_node_64 | 0.4 | n |  | TRUE
79 | bus_LV_2238-7_0_4_node_71 | 0.4 | n |  | TRUE
80 | bus_LV_2238-7_0_4_node_82 | 0.4 | n |  | TRUE
81 | bus_LV_2238-7_0_4_node_68 | 0.4 | n |  | TRUE
82 | bus_LV_2238-7_0_4_node_72 | 0.4 | n |  | TRUE
83 | bus_MV_27_1_node_156 | 20 | n |  | TRUE

## load
| name | bus | p_mw | q_mvar | const_z_percent | const_i_percent | sn_mva | scaling | in_service | type
0 | LV_2238-7_0_4_load_0 | 0 | 0.0033694 | 0.00084445 | 0 | 0 |  | 1 | TRUE | wye
1 | LV_2238-7_0_4_load_1 | 1 | 0.0039808 | 0.00099768 | 0 | 0 |  | 1 | TRUE | wye
2 | LV_2238-7_0_4_load_2 | 2 | 0.0010597 | 0.00026559 | 0 | 0 |  | 1 | TRUE | wye
3 | LV_2238-7_0_4_load_35 | 5 | 0.0015439 | 0.00038694 | 0 | 0 |  | 1 | TRUE | wye
4 | LV_2238-7_0_4_load_32 | 6 | 0.0015228 | 0.00038165 | 0 | 0 |  | 1 | TRUE | wye
5 | LV_2238-7_0_4_load_5 | 7 | 0.0010782 | 0.00027022 | 0 | 0 |  | 1 | TRUE | wye
6 | LV_2238-7_0_4_load_22 | 8 | 0.0022069 | 0.0005531 | 0 | 0 |  | 1 | TRUE | wye
7 | LV_2238-7_0_4_load_33 | 9 | 0.0013014 | 0.00032615 | 0 | 0 |  | 1 | TRUE | wye
8 | LV_2238-7_0_4_load_6 | 10 | 0.0012266 | 0.00030741 | 0 | 0 |  | 1 | TRUE | wye
9 | LV_2238-7_0_4_load_29 | 12 | 0.0040667 | 0.0010192 | 0 | 0 |  | 1 | TRUE | wye
10 | LV_2238-7_0_4_load_81 | 14 | 0.001679 | 0.00042081 | 0 | 0 |  | 1 | TRUE | wye
11 | LV_2238-7_0_4_load_8 | 16 | 0.0023641 | 0.0005925 | 0 | 0 |  | 1 | TRUE | wye
12 | LV_2238-7_0_4_load_9 | 17 | 0.00050676 | 0.00012701 | 0 | 0 |  | 1 | TRUE | wye
13 | LV_2238-7_0_4_load_10 | 18 | 0.0024672 | 0.00061834 | 0 | 0 |  | 1 | TRUE | wye
14 | LV_2238-7_0_4_load_11 | 19 | 0.0015375 | 0.00038533 | 0 | 0 |  | 1 | TRUE | wye
15 | LV_2238-7_0_4_load_30 | 20 | 0.0080744 | 0.0020236 | 0 | 0 |  | 1 | TRUE | wye
16 | LV_2238-7_0_4_load_27 | 22 | 0.00050767 | 0.00012723 | 0 | 0 |  | 1 | TRUE | wye
17 | LV_2238-7_0_4_load_12 | 24 | 0.0012597 | 0.00031572 | 0 | 0 |  | 1 | TRUE | wye
18 | LV_2238-7_0_4_load_13 | 25 | 0.0036651 | 0.00091856 | 0 | 0 |  | 1 | TRUE | wye
19 | LV_2238-7_0_4_load_15 | 27 | 0.001358 | 0.00034035 | 0 | 0 |  | 1 | TRUE | wye
20 | LV_2238-7_0_4_load_59 | 31 | 0.0033132 | 0.00083038 | 0 | 0 |  | 1 | TRUE | wye
21 | LV_2238-7_0_4_load_57 | 32 | 0.0019682 | 0.00049329 | 0 | 0 |  | 1 | TRUE | wye
22 | LV_2238-7_0_4_load_56 | 34 | 0.0026922 | 0.00067473 | 0 | 0 |  | 1 | TRUE | wye
23 | LV_2238-7_0_4_load_80 | 35 | 0.0011528 | 0.00028892 | 0 | 0 |  | 1 | TRUE | wye
24 | LV_2238-7_0_4_load_60 | 36 | 0.016261 | 0.0040753 | 0 | 0 |  | 1 | TRUE | wye
25 | LV_2238-7_0_4_load_61 | 37 | 0.0017834 | 0.00044696 | 0 | 0 |  | 1 | TRUE | wye
26 | LV_2238-7_0_4_load_37 | 38 | 0.00087544 | 0.00021941 | 0 | 0 |  | 1 | TRUE | wye
27 | LV_2238-7_0_4_load_70 | 39 | 0.0036219 | 0.00090773 | 0 | 0 |  | 1 | TRUE | wye
28 | LV_2238-7_0_4_load_17 | 41 | 0.0042963 | 0.0010767 | 0 | 0 |  | 1 | TRUE | wye
29 | LV_2238-7_0_4_load_18 | 42 | 0.0049184 | 0.0012327 | 0 | 0 |  | 1 | TRUE | wye
30 | LV_2238-7_0_4_load_19 | 43 | 0.0031437 | 0.00078787 | 0 | 0 |  | 1 | TRUE | wye
31 | LV_2238-7_0_4_load_20 | 44 | 0.0020623 | 0.00051686 | 0 | 0 |  | 1 | TRUE | wye
32 | LV_2238-7_0_4_load_31 | 46 | 0.0020819 | 0.00052178 | 0 | 0 |  | 1 | TRUE | wye
33 | LV_2238-7_0_4_load_24 | 47 | 0.0032885 | 0.00082418 | 0 | 0 |  | 1 | TRUE | wye
34 | LV_2238-7_0_4_load_40 | 48 | 0.0028788 | 0.00072149 | 0 | 0 |  | 1 | TRUE | wye
35 | LV_2238-7_0_4_load_38 | 49 | 0.00084748 | 0.0002124 | 0 | 0 |  | 1 | TRUE | wye
36 | LV_2238-7_0_4_load_25 | 50 | 0.00053341 | 0.00013368 | 0 | 0 |  | 1 | TRUE | wye
37 | LV_2238-7_0_4_load_43 | 51 | 0.00079825 | 0.00020006 | 0 | 0 |  | 1 | TRUE | wye
38 | LV_2238-7_0_4_load_42 | 52 | 0.00086702 | 0.00021729 | 0 | 0 |  | 1 | TRUE | wye
39 | LV_2238-7_0_4_load_48 | 53 | 0.0023343 | 0.00058503 | 0 | 0 |  | 1 | TRUE | wye
40 | LV_2238-7_0_4_load_41 | 54 | 0.00084839 | 0.00021263 | 0 | 0 |  | 1 | TRUE | wye
41 | LV_2238-7_0_4_load_55 | 55 | 0.00082773 | 0.00020745 | 0 | 0 |  | 1 | TRUE | wye
42 | LV_2238-7_0_4_load_39 | 57 | 0.00086813 | 0.00021757 | 0 | 0 |  | 1 | TRUE | wye
43 | LV_2238-7_0_4_load_49 | 58 | 0.0012887 | 0.00032299 | 0 | 0 |  | 1 | TRUE | wye
44 | LV_2238-7_0_4_load_44 | 59 | 0.0038333 | 0.00096072 | 0 | 0 |  | 1 | TRUE | wye
45 | LV_2238-7_0_4_load_65 | 62 | 0.0041521 | 0.0010406 | 0 | 0 |  | 1 | TRUE | wye
46 | LV_2238-7_0_4_load_66 | 63 | 0.001094 | 0.00027418 | 0 | 0 |  | 1 | TRUE | wye
47 | LV_2238-7_0_4_load_83 | 64 | 0.0055212 | 0.0013837 | 0 | 0 |  | 1 | TRUE | wye
48 | LV_2238-7_0_4_load_77 | 65 | 0.0022723 | 0.00056949 | 0 | 0 |  | 1 | TRUE | wye
49 | LV_2238-7_0_4_load_69 | 66 | 0.0027878 | 0.00069869 | 0 | 0 |  | 1 | TRUE | wye
50 | LV_2238-7_0_4_load_75 | 67 | 0.0029032 | 0.00072761 | 0 | 0 |  | 1 | TRUE | wye
51 | LV_2238-7_0_4_load_50 | 69 | 0.0019968 | 0.00050044 | 0 | 0 |  | 1 | TRUE | wye
52 | LV_2238-7_0_4_load_78 | 70 | 0.0021903 | 0.00054895 | 0 | 0 |  | 1 | TRUE | wye
53 | LV_2238-7_0_4_load_76 | 71 | 0.0021282 | 0.00053339 | 0 | 0 |  | 1 | TRUE | wye
54 | LV_2238-7_0_4_load_51 | 72 | 0.0057266 | 0.0014352 | 0 | 0 |  | 1 | TRUE | wye
55 | LV_2238-7_0_4_load_52 | 73 | 0.0008326 | 0.00020867 | 0 | 0 |  | 1 | TRUE | wye
56 | LV_2238-7_0_4_load_74 | 75 | 0.0017465 | 0.00043771 | 0 | 0 |  | 1 | TRUE | wye
57 | LV_2238-7_0_4_load_73 | 76 | 0.0078373 | 0.0019642 | 0 | 0 |  | 1 | TRUE | wye
58 | LV_2238-7_0_4_load_63 | 77 | 0.0069525 | 0.0017425 | 0 | 0 |  | 1 | TRUE | wye
59 | LV_2238-7_0_4_load_64 | 78 | 0.0027348 | 0.0006854 | 0 | 0 |  | 1 | TRUE | wye
60 | LV_2238-7_0_4_load_71 | 79 | 0.0019586 | 0.00049087 | 0 | 0 |  | 1 | TRUE | wye
61 | LV_2238-7_0_4_load_82 | 80 | 0.0081493 | 0.0020424 | 0 | 0 |  | 1 | TRUE | wye
62 | LV_2238-7_0_4_load_68 | 81 | 0.0026542 | 0.00066521 | 0 | 0 |  | 1 | TRUE | wye
63 | LV_2238-7_0_4_load_72 | 82 | 0.0034061 | 0.00085365 | 0 | 0 |  | 1 | TRUE | wye

## ext_grid
| name | bus | vm_pu | va_degree | slack_weight | in_service
0 |  | 69 | 1 | 0 | 1 | TRUE

## line
| name | std_type | from_bus | to_bus | length_km | r_ohm_per_km | x_ohm_per_km | c_nf_per_km | g_us_per_km | max_i_ka | df | parallel | type | in_service
0 | LV_2238-7_0_4_line_0 | NAYY 4x150 SE | 0 | 1 | 0.061127 | 0.208 | 0.08 | 261 | 0 | 0.27 | 1 | 2 | cs | TRUE
1 | LV_2238-7_0_4_line_1 | NAYY 4x150 SE | 0 | 2 | 0.054226 | 0.208 | 0.08 | 261 | 0 | 0.27 | 1 | 2 | cs | TRUE
2 | LV_2238-7_0_4_line_2 | NAYY 4x150 SE | 1 | 3 | 0.049548 | 0.208 | 0.08 | 261 | 0 | 0.27 | 1 | 2 | cs | TRUE
3 | LV_2238-7_0_4_line_3 | NAYY 4x150 SE | 2 | 4 | 0.015989 | 0.208 | 0.08 | 261 | 0 | 0.27 | 1 | 2 | cs | TRUE
4 | LV_2238-7_0_4_line_4 | NAYY 4x150 SE | 3 | 5 | 0.067726 | 0.208 | 0.08 | 261 | 0 | 0.27 | 1 | 1 | cs | TRUE
5 | LV_2238-7_0_4_line_5 | NAYY 4x150 SE | 3 | 6 | 0.0012192 | 0.208 | 0.08 | 261 | 0 | 0.27 | 1 | 2 | cs | TRUE
6 | LV_2238-7_0_4_line_6 | NAYY 4x150 SE | 3 | 7 | 0.089191 | 0.208 | 0.08 | 261 | 0 | 0.27 | 1 | 1 | cs | TRUE
7 | LV_2238-7_0_4_line_7 | NAYY 4x150 SE | 4 | 8 | 0.017235 | 0.208 | 0.08 | 261 | 0 | 0.27 | 1 | 2 | cs | TRUE
8 | LV_2238-7_0_4_line_8 | NAYY 4x150 SE | 6 | 9 | 0.016495 | 0.208 | 0.08 | 261 | 0 | 0.27 | 1 | 2 | cs | TRUE
9 | LV_2238-7_0_4_line_9 | NAYY 4x150 SE | 7 | 10 | 0.016859 | 0.208 | 0.08 | 261 | 0 | 0.27 | 1 | 1 | cs | TRUE
10 | LV_2238-7_0_4_line_10 | NAYY 4x150 SE | 8 | 12 | 0.10031 | 0.208 | 0.08 | 261 | 0 | 0.27 | 1 | 2 | cs | TRUE
11 | LV_2238-7_0_4_line_11 | NAYY 4x150 SE | 9 | 15 | 0.0098139 | 0.208 | 0.08 | 261 | 0 | 0.27 | 1 | 2 | cs | TRUE
12 | LV_2238-7_0_4_line_12 | NAYY 4x150 SE | 10 | 11 | 0.055688 | 0.208 | 0.08 | 261 | 0 | 0.27 | 1 | 1 | cs | TRUE
13 | LV_2238-7_0_4_line_13 | NAYY 4x150 SE | 11 | 13 | 0.018652 | 0.208 | 0.08 | 261 | 0 | 0.27 | 1 | 1 | cs | TRUE
14 | LV_2238-7_0_4_line_14 | NAYY 4x150 SE | 12 | 20 | 0.042737 | 0.208 | 0.08 | 261 | 0 | 0.27 | 1 | 1 | cs | TRUE
15 | LV_2238-7_0_4_line_15 | NAYY 4x150 SE | 13 | 14 | 0.032739 | 0.208 | 0.08 | 261 | 0 | 0.27 | 1 | 1 | cs | TRUE
16 | LV_2238-7_0_4_line_16 | NAYY 4x150 SE | 15 | 51 | 0.019992 | 0.208 | 0.08 | 261 | 0 | 0.27 | 1 | 2 | cs | TRUE
17 | LV_2238-7_0_4_line_17 | NAYY 4x150 SE | 15 | 52 | 0.015807 | 0.208 | 0.08 | 261 | 0 | 0.27 | 1 | 1 | cs | TRUE
18 | LV_2238-7_0_4_line_18 | NAYY 4x150 SE | 16 | 17 | 0.0030607 | 0.208 | 0.08 | 261 | 0 | 0.27 | 1 | 1 | cs | TRUE
19 | LV_2238-7_0_4_line_19 | NAYY 4x150 SE | 16 | 18 | 0.020915 | 0.208 | 0.08 | 261 | 0 | 0.27 | 1 | 1 | cs | TRUE
20 | LV_2238-7_0_4_line_20 | NAYY 4x150 SE | 17 | 19 | 0.028843 | 0.208 | 0.08 | 261 | 0 | 0.27 | 1 | 1 | cs | TRUE
21 | LV_2238-7_0_4_line_21 | NAYY 4x150 SE | 19 | 22 | 0.0034273 | 0.208 | 0.08 | 261 | 0 | 0.27 | 1 | 1 | cs | TRUE
22 | LV_2238-7_0_4_line_22 | NAYY 4x150 SE | 20 | 21 | 0.15663 | 0.208 | 0.08 | 261 | 0 | 0.27 | 1 | 1 | cs | TRUE
23 | LV_2238-7_0_4_line_23 | NAYY 4x150 SE | 21 | 46 | 0.035337 | 0.208 | 0.08 | 261 | 0 | 0.27 | 1 | 1 | cs | TRUE
24 | LV_2238-7_0_4_line_24 | NAYY 4x150 SE | 21 | 44 | 0.072544 | 0.208 | 0.08 | 261 | 0 | 0.27 | 1 | 1 | cs | TRUE
25 | LV_2238-7_0_4_line_25 | NAYY 4x150 SE | 22 | 23 | 0.032129 | 0.208 | 0.08 | 261 | 0 | 0.27 | 1 | 1 | cs | TRUE
26 | LV_2238-7_0_4_line_26 | NAYY 4x150 SE | 23 | 47 | 0.0037723 | 0.208 | 0.08 | 261 | 0 | 0.27 | 1 | 1 | cs | TRUE
27 | LV_2238-7_0_4_line_27 | NAYY 4x150 SE | 23 | 45 | 0.050008 | 0.208 | 0.08 | 261 | 0 | 0.27 | 1 | 1 | cs | TRUE
28 | LV_2238-7_0_4_line_28 | NAYY 4x150 SE | 24 | 25 | 0.028092 | 0.208 | 0.08 | 261 | 0 | 0.27 | 1 | 1 | cs | TRUE
29 | LV_2238-7_0_4_line_29 | NAYY 4x150 SE | 24 | 26 | 0.03908 | 0.208 | 0.08 | 261 | 0 | 0.27 | 1 | 1 | cs | TRUE
30 | LV_2238-7_0_4_line_30 | NAYY 4x150 SE | 25 | 27 | 0.027587 | 0.208 | 0.08 | 261 | 0 | 0.27 | 1 | 1 | cs | TRUE
31 | LV_2238-7_0_4_line_31 | NAYY 4x150 SE | 26 | 28 | 0.036151 | 0.208 | 0.08 | 261 | 0 | 0.27 | 1 | 1 | cs | TRUE
32 | LV_2238-7_0_4_line_32 | NAYY 4x150 SE | 27 | 33 | 0.07968 | 0.208 | 0.08 | 261 | 0 | 0.27 | 1 | 1 | cs | TRUE
33 | LV_2238-7_0_4_line_33 | NAYY 4x150 SE | 28 | 35 | 0.060717 | 0.208 | 0.08 | 261 | 0 | 0.27 | 1 | 1 | cs | TRUE
34 | LV_2238-7_0_4_line_34 | NAYY 4x150 SE | 29 | 30 | 0.025239 | 0.208 | 0.08 | 261 | 0 | 0.27 | 1 | 1 | cs | TRUE
35 | LV_2238-7_0_4_line_35 | NAYY 4x150 SE | 29 | 31 | 0.01682 | 0.208 | 0.08 | 261 | 0 | 0.27 | 1 | 1 | cs | TRUE
36 | LV_2238-7_0_4_line_36 | NAYY 4x150 SE | 29 | 32 | 0.017624 | 0.208 | 0.08 | 261 | 0 | 0.27 | 1 | 1 | cs | TRUE
37 | LV_2238-7_0_4_line_37 | NAYY 4x150 SE | 30 | 68 | 0.007567 | 0.208 | 0.08 | 261 | 0 | 0.27 | 1 | 1 | cs | TRUE
38 | LV_2238-7_0_4_line_38 | NAYY 4x150 SE | 30 | 78 | 0.025897 | 0.208 | 0.08 | 261 | 0 | 0.27 | 1 | 1 | cs | TRUE
39 | LV_2238-7_0_4_line_39 | NAYY 4x150 SE | 31 | 36 | 0.014555 | 0.208 | 0.08 | 261 | 0 | 0.27 | 1 | 1 | cs | TRUE
40 | LV_2238-7_0_4_line_40 | NAYY 4x150 SE | 32 | 34 | 0.026667 | 0.208 | 0.08 | 261 | 0 | 0.27 | 1 | 1 | cs | TRUE
41 | LV_2238-7_0_4_line_41 | NAYY 4x150 SE | 33 | 38 | 0.028745 | 0.208 | 0.08 | 261 | 0 | 0.27 | 1 | 1 | cs | TRUE
42 | LV_2238-7_0_4_line_42 | NAYY 4x150 SE | 35 | 39 | 0.077091 | 0.208 | 0.08 | 261 | 0 | 0.27 | 1 | 1 | cs | TRUE
43 | LV_2238-7_0_4_line_43 | NAYY 4x150 SE | 36 | 37 | 0.0066207 | 0.208 | 0.08 | 261 | 0 | 0.27 | 1 | 1 | cs | TRUE
44 | LV_2238-7_0_4_line_44 | NAYY 4x150 SE | 37 | 79 | 0.024657 | 0.208 | 0.08 | 261 | 0 | 0.27 | 1 | 1 | cs | TRUE
45 | LV_2238-7_0_4_line_45 | NAYY 4x150 SE | 38 | 55 | 0.016483 | 0.208 | 0.08 | 261 | 0 | 0.27 | 1 | 1 | cs | TRUE
46 | LV_2238-7_0_4_line_46 | NAYY 4x150 SE | 39 | 40 | 0.050484 | 0.208 | 0.08 | 261 | 0 | 0.27 | 1 | 1 | cs | TRUE
47 | LV_2238-7_0_4_line_47 | NAYY 4x150 SE | 40 | 66 | 0.03099 | 0.208 | 0.08 | 261 | 0 | 0.27 | 1 | 1 | cs | TRUE
48 | LV_2238-7_0_4_line_48 | NAYY 4x150 SE | 40 | 62 | 0.0036803 | 0.208 | 0.08 | 261 | 0 | 0.27 | 1 | 1 | cs | TRUE
49 | LV_2238-7_0_4_line_49 | NAYY 4x150 SE | 41 | 42 | 0.016767 | 0.208 | 0.08 | 261 | 0 | 0.27 | 1 | 1 | cs | TRUE
50 | LV_2238-7_0_4_line_50 | NAYY 4x150 SE | 41 | 43 | 0.019542 | 0.208 | 0.08 | 261 | 0 | 0.27 | 1 | 1 | cs | TRUE
51 | LV_2238-7_0_4_line_51 | NAYY 4x150 SE | 42 | 44 | 0.02533 | 0.208 | 0.08 | 261 | 0 | 0.27 | 1 | 1 | cs | TRUE
52 | LV_2238-7_0_4_line_52 | NAYY 4x150 SE | 43 | 45 | 0.022429 | 0.208 | 0.08 | 261 | 0 | 0.27 | 1 | 1 | cs | TRUE
53 | LV_2238-7_0_4_line_53 | NAYY 4x150 SE | 47 | 50 | 0.016126 | 0.208 | 0.08 | 261 | 0 | 0.27 | 1 | 1 | cs | TRUE
54 | LV_2238-7_0_4_line_54 | NAYY 4x150 SE | 48 | 49 | 0.039315 | 0.208 | 0.08 | 261 | 0 | 0.27 | 1 | 1 | cs | TRUE
55 | LV_2238-7_0_4_line_55 | NAYY 4x150 SE | 49 | 57 | 0.065246 | 0.208 | 0.08 | 261 | 0 | 0.27 | 1 | 1 | cs | TRUE
56 | LV_2238-7_0_4_line_56 | NAYY 4x150 SE | 51 | 53 | 0.0052625 | 0.208 | 0.08 | 261 | 0 | 0.27 | 1 | 2 | cs | TRUE
57 | LV_2238-7_0_4_line_57 | NAYY 4x150 SE | 52 | 54 | 0.015543 | 0.208 | 0.08 | 261 | 0 | 0.27 | 1 | 1 | cs | TRUE
58 | LV_2238-7_0_4_line_58 | NAYY 4x150 SE | 53 | 58 | 0.0072733 | 0.208 | 0.08 | 261 | 0 | 0.27 | 1 | 2 | cs | TRUE
59 | LV_2238-7_0_4_line_59 | NAYY 4x150 SE | 54 | 57 | 0.018053 | 0.208 | 0.08 | 261 | 0 | 0.27 | 1 | 1 | cs | TRUE
60 | LV_2238-7_0_4_line_60 | NAYY 4x150 SE | 55 | 56 | 0.0082297 | 0.208 | 0.08 | 261 | 0 | 0.27 | 1 | 1 | cs | TRUE
61 | LV_2238-7_0_4_line_61 | NAYY 4x150 SE | 56 | 72 | 0.0060331 | 0.208 | 0.08 | 261 | 0 | 0.27 | 1 | 1 | cs | TRUE
62 | LV_2238-7_0_4_line_62 | NAYY 4x150 SE | 58 | 69 | 0.027531 | 0.208 | 0.08 | 261 | 0 | 0.27 | 1 | 2 | cs | TRUE
63 | LV_2238-7_0_4_line_63 | NAYY 4x150 SE | 59 | 60 | 0.071754 | 0.208 | 0.08 | 261 | 0 | 0.27 | 1 | 1 | cs | TRUE
64 | LV_2238-7_0_4_line_64 | NAYY 4x150 SE | 60 | 61 | 0.081157 | 0.208 | 0.08 | 261 | 0 | 0.27 | 1 | 1 | cs | TRUE
65 | LV_2238-7_0_4_line_65 | NAYY 4x150 SE | 61 | 64 | 0.05382 | 0.208 | 0.08 | 261 | 0 | 0.27 | 1 | 1 | cs | TRUE
66 | LV_2238-7_0_4_line_66 | NAYY 4x150 SE | 62 | 63 | 0.02161 | 0.208 | 0.08 | 261 | 0 | 0.27 | 1 | 1 | cs | TRUE
67 | LV_2238-7_0_4_line_67 | NAYY 4x150 SE | 63 | 81 | 0.008082 | 0.208 | 0.08 | 261 | 0 | 0.27 | 1 | 1 | cs | TRUE
68 | LV_2238-7_0_4_line_68 | NAYY 4x150 SE | 64 | 68 | 0.01415 | 0.208 | 0.08 | 261 | 0 | 0.27 | 1 | 1 | cs | TRUE
69 | LV_2238-7_0_4_line_69 | NAYY 4x150 SE | 65 | 66 | 0.026185 | 0.208 | 0.08 | 261 | 0 | 0.27 | 1 | 1 | cs | TRUE
70 | LV_2238-7_0_4_line_70 | NAYY 4x150 SE | 65 | 67 | 0.00065491 | 0.208 | 0.08 | 261 | 0 | 0.27 | 1 | 1 | cs | TRUE
71 | LV_2238-7_0_4_line_71 | NAYY 4x150 SE | 67 | 79 | 0.021578 | 0.208 | 0.08 | 261 | 0 | 0.27 | 1 | 1 | cs | TRUE
72 | LV_2238-7_0_4_line_72 | NAYY 4x150 SE | 68 | 80 | 0.046876 | 0.208 | 0.08 | 261 | 0 | 0.27 | 1 | 1 | cs | TRUE
73 | LV_2238-7_0_4_line_73 | NAYY 4x150 SE | 69 | 70 | 0.0042618 | 0.208 | 0.08 | 261 | 0 | 0.27 | 1 | 2 | cs | TRUE
74 | LV_2238-7_0_4_line_74 | NAYY 4x150 SE | 70 | 71 | 0.0028259 | 0.208 | 0.08 | 261 | 0 | 0.27 | 1 | 2 | cs | TRUE
75 | LV_2238-7_0_4_line_75 | NAYY 4x150 SE | 71 | 81 | 0.017956 | 0.208 | 0.08 | 261 | 0 | 0.27 | 1 | 2 | cs | TRUE
76 | LV_2238-7_0_4_line_76 | NAYY 4x150 SE | 72 | 73 | 0.0049725 | 0.208 | 0.08 | 261 | 0 | 0.27 | 1 | 1 | cs | TRUE
77 | LV_2238-7_0_4_line_77 | NAYY 4x150 SE | 73 | 74 | 0.070803 | 0.208 | 0.08 | 261 | 0 | 0.27 | 1 | 1 | cs | TRUE
78 | LV_2238-7_0_4_line_78 | NAYY 4x150 SE | 74 | 75 | 0.067348 | 0.208 | 0.08 | 261 | 0 | 0.27 | 1 | 1 | cs | TRUE
79 | LV_2238-7_0_4_line_79 | NAYY 4x150 SE | 75 | 76 | 0.012266 | 0.208 | 0.08 | 261 | 0 | 0.27 | 1 | 1 | cs | TRUE
80 | LV_2238-7_0_4_line_80 | NAYY 4x150 SE | 76 | 82 | 0.028772 | 0.208 | 0.08 | 261 | 0 | 0.27 | 1 | 1 | cs | TRUE
81 | LV_2238-7_0_4_line_81 | NAYY 4x150 SE | 77 | 78 | 0.0058828 | 0.208 | 0.08 | 261 | 0 | 0.27 | 1 | 1 | cs | TRUE

## trafo
| name | std_type | hv_bus | lv_bus | sn_mva | vn_hv_kv | vn_lv_kv | vk_percent | vkr_percent | pfe_kw | i0_percent | shift_degree | tap_side | tap_neutral | tap_min | tap_max | tap_step_percent | tap_step_degree | tap_pos | tap_phase_shifter | parallel | df | in_service
0 | LV_2238-7_0_4_trafo_50 | 0.25 MVA 20/0.4 kV | 83 | 69 | 0.25 | 20 | 0.4 | 6 | 1.44 | 0.8 | 0.32 | 150 | hv | 0 | -2 | 2 | 2.5 | 0 | 0 | FALSE | 1 | 1 | TRUE

## line_geodata
| x0 | y0 | x1 | y1 | x2 | y2 | x3 | y3 | x4 | y4 | x5 | y5 | x6 | y6 | x7 | y7 | x8 | y8
0 | 2576415.8378 | 1176502.9433 | 2576411.1382 | 1176505.5731 | 2576402.8554 | 1176523.4705 | 2576394.2172 | 1176524.8942 | 2576373.9566 | 1176524.9299 | 2576367.1564 | 1176526.6109
1 | 2576415.8378 | 1176502.9433 | 2576428.5251 | 1176495.8439 | 2576429.8069 | 1176485.6114 | 2576426.2559 | 1176478.5995 | 2576418.8514 | 1176473.1037 | 2576408.5372 | 1176466.4132
2 | 2576324.5398 | 1176550.1495 | 2576332.8852 | 1176546.2144 | 2576342.6091 | 1176537.1713 | 2576354.8534 | 1176529.6523 | 2576367.1564 | 1176526.6109
3 | 2576403.1632 | 1176452.4217 | 2576403.3638 | 1176460.6251 | 2576408.0858 | 1176466.1204 | 2576408.5372 | 1176466.4132
4 | 2576324.5398 | 1176550.1495 | 2576340.6466 | 1176556.8892 | 2576354.2422 | 1176558.6807 | 2576371.0212 | 1176557.6138 | 2576390.7366 | 1176556.6216
5 | 2576324.5398 | 1176550.1495 | 2576323.4154 | 1176549.678
6 | 2576324.5398 | 1176550.1495 | 2576296.8698 | 1176634.9396
7 | 2576403.1632 | 1176452.4217 | 2576420.1945 | 1176455.0635
8 | 2576323.4154 | 1176549.678 | 2576308.2033 | 1176543.2996
9 | 2576296.8698 | 1176634.9396 | 2576309.9185 | 1176636.6408 | 2576311.8951 | 1176639.7679
10 | 2576514.0818 | 1176488.6849 | 2576509.1235 | 1176485.7658 | 2576472.463 | 1176468.6902 | 2576452.4584 | 1176461.9655 | 2576427.3444 | 1176456.1726 | 2576420.1945 | 1176455.0635
11 | 2576302.295 | 1176535.4634 | 2576308.2033 | 1176543.2996
12 | 2576261.3303 | 1176652.7641 | 2576274.909 | 1176648.4079 | 2576309.6394 | 1176645.2574 | 2576312.1441 | 1176642.8129 | 2576311.8951 | 1176639.7679
13 | 2576242.9089 | 1176655.85 | 2576259.239 | 1176653.4394 | 2576261.3303 | 1176652.7641
14 | 2576514.0818 | 1176488.6849 | 2576550.9106 | 1176510.3671
15 | 2576242.9089 | 1176655.85 | 2576250.2286 | 1176651.552 | 2576257.7245 | 1176645.4413 | 2576260.7579 | 1176641.4161 | 2576261.2625 | 1176631.8536
16 | 2576302.295 | 1176535.4634 | 2576296.5092 | 1176535.3752 | 2576292.1248 | 1176534.092 | 2576283.6929 | 1176529.4244
17 | 2576302.295 | 1176535.4634 | 2576308.2974 | 1176534.2724 | 2576317.4579 | 1176531.1208
18 | 2576824.6649 | 1176580.8907 | 2576827.4761 | 1176582.1011
19 | 2576805.4552 | 1176572.6198 | 2576824.6649 | 1176580.8907
20 | 2576850.6188 | 1176599.1051 | 2576831.2997 | 1176583.7475 | 2576827.4761 | 1176582.1011
21 | 2576850.6188 | 1176599.1051 | 2576853.3017 | 1176601.2379
22 | 2576550.9106 | 1176510.3671 | 2576705.2294 | 1176537.1469
23 | 2576705.2294 | 1176537.1469 | 2576723.7477 | 1176539.1647 | 2576740.1629 | 1176542.7804
24 | 2576705.2294 | 1176537.1469 | 2576740.3219 | 1176530.618 | 2576766.975 | 1176529.4693 | 2576777.0572 | 1176530.8118
25 | 2576881.4436 | 1176591.8908 | 2576859.9014 | 1176604.2916 | 2576853.3017 | 1176601.2379 | 2576853.3017 | 1176601.2379
26 | 2576881.4436 | 1176591.8908 | 2576882.877 | 1176595.3801
27 | 2576856.5815 | 1176556.1575 | 2576863.2283 | 1176557.5659 | 2576870.6205 | 1176558.0264 | 2576870.8808 | 1176564.0618 | 2576881.4436 | 1176591.8908
28 | 2576034.8269 | 1176631.9721 | 2576062.2714 | 1176637.9679
29 | 2576101.0485 | 1176640.4521 | 2576075.0346 | 1176640.7563 | 2576062.2714 | 1176637.9679
30 | 2576007.7072 | 1176627.0634 | 2576018.721 | 1176628.4534 | 2576034.8269 | 1176631.9721
31 | 2576137.2995 | 1176641.0965 | 2576101.0485 | 1176640.4521
32 | 2575929.643 | 1176612.2032 | 2575961.954 | 1176621.2889 | 2576007.7072 | 1176627.0634
33 | 2576184.1793 | 1176614.4069 | 2576182.4775 | 1176626.531 | 2576177.9788 | 1176631.0624 | 2576161.0905 | 1176633.3976 | 2576144.2932 | 1176637.4778 | 2576137.2995 | 1176641.0965
34 | 2576051.2777 | 1176529.2163 | 2576034.858 | 1176515.0637 | 2576034.0339 | 1176511.5652
35 | 2576051.2777 | 1176529.2163 | 2576067.8198 | 1176526.1729
36 | 2576051.2777 | 1176529.2163 | 2576033.9215 | 1176532.2791
37 | 2576032.2924 | 1176504.2018 | 2576034.0339 | 1176511.5652
38 | 2576034.0339 | 1176511.5652 | 2576008.9758 | 1176518.1052
39 | 2576067.8198 | 1176526.1729 | 2576082.1344 | 1176523.5392
40 | 2576007.6604 | 1176536.9133 | 2576033.9215 | 1176532.2791
41 | 2575929.643 | 1176612.2032 | 2575902.2376 | 1176603.5315
42 | 2576196.5015 | 1176538.3075 | 2576184.1793 | 1176614.4069
43 | 2576082.1344 | 1176523.5392 | 2576088.6459 | 1176522.3412
44 | 2576088.6459 | 1176522.3412 | 2576098.3448 | 1176520.5568 | 2576112.9852 | 1176518.42
45 | 2575886.5221 | 1176598.5588 | 2575902.2376 | 1176603.5315
46 | 2576196.5015 | 1176538.3075 | 2576196.0565 | 1176528.293 | 2576193.577 | 1176523.6116 | 2576190.2877 | 1176520.9678 | 2576184.5457 | 1176520.3793 | 2576179.4086 | 1176518.143 | 2576178.369 | 1176514.2674 | 2576180.8185 | 1176511.4006 | 2576191.4361 | 1176506.1334
47 | 2576191.4361 | 1176506.1334 | 2576160.8309 | 1176511.0025
48 | 2576191.4361 | 1176506.1334 | 2576195.0715 | 1176505.5597
49 | 2576817.8799 | 1176540.2626 | 2576805.7776 | 1176535.5884 | 2576802.0481 | 1176534.8931
50 | 2576835.6363 | 1176548.4048 | 2576821.1087 | 1176541.5097 | 2576817.8799 | 1176540.2626
51 | 2576777.0572 | 1176530.8118 | 2576787.9038 | 1176532.2561 | 2576802.0481 | 1176534.8931
52 | 2576856.5815 | 1176556.1575 | 2576846.1768 | 1176553.4075 | 2576835.6363 | 1176548.4048
53 | 2576889.0047 | 1176610.2964 | 2576882.877 | 1176595.3801
54 | 2576358.1737 | 1176477.0023 | 2576353.847 | 1176476.2066 | 2576342.6741 | 1176476.4064 | 2576334.09 | 1176476.0736 | 2576327.8877 | 1176473.1189 | 2576324.5024 | 1176469.3637 | 2576322.9441 | 1176466.5405
55 | 2576358.1737 | 1176477.0023 | 2576361.9542 | 1176477.6975 | 2576366.9322 | 1176480.2791 | 2576372.3626 | 1176485.1713 | 2576374.987 | 1176491.7198 | 2576372.7631 | 1176503.3568 | 2576368.264 | 1176509.7668 | 2576363.1884 | 1176513.4221 | 2576348.4059 | 1176518.072
56 | 2576279.0887 | 1176526.8758 | 2576283.6929 | 1176529.4244
57 | 2576331.7774 | 1176525.0858 | 2576318.9215 | 1176530.6173 | 2576317.4579 | 1176531.1208
58 | 2576279.0887 | 1176526.8758 | 2576276.2927 | 1176525.328 | 2576272.7531 | 1176523.3038
59 | 2576331.7774 | 1176525.0858 | 2576347.1893 | 1176518.4546 | 2576348.4059 | 1176518.072
60 | 2575878.2975 | 1176598.2696 | 2575886.5221 | 1176598.5588 | 2575886.5221 | 1176598.5588
61 | 2575878.2975 | 1176598.2696 | 2575872.7599 | 1176595.8752
62 | 2576248.7699 | 1176509.8178 | 2576249.9037 | 1176510.2362 | 2576272.7531 | 1176523.3038
63 | 2576124.1031 | 1176427.4726 | 2576190.4592 | 1176420.182 | 2576195.4509 | 1176420.4332
64 | 2576044.0032 | 1176441.8561 | 2576066.5241 | 1176437.4525 | 2576100.7162 | 1176431.3236 | 2576124.1031 | 1176427.4726
65 | 2576043.6152 | 1176495.6742 | 2576044.0032 | 1176441.8561
66 | 2576195.0715 | 1176505.5597 | 2576195.3391 | 1176505.5175 | 2576207.209 | 1176503.7916 | 2576216.5513 | 1176503.582
67 | 2576216.5513 | 1176503.582 | 2576221.6676 | 1176503.4672 | 2576224.6068 | 1176503.8533
68 | 2576032.2924 | 1176504.2018 | 2576043.6152 | 1176495.6742
69 | 2576160.8309 | 1176511.0025 | 2576134.9714 | 1176515.1166
70 | 2576134.9714 | 1176515.1166 | 2576134.3246 | 1176515.2195
71 | 2576112.9852 | 1176518.42 | 2576127.7901 | 1176516.2591 | 2576134.3246 | 1176515.2195
72 | 2576032.2924 | 1176504.2018 | 2576020.0549 | 1176486.6863 | 2575994.5924 | 1176489.3343
73 | 2576248.7699 | 1176509.8178 | 2576244.7717 | 1176508.3422
74 | 2576244.7717 | 1176508.3422 | 2576242.1205 | 1176507.3637
75 | 2576242.1205 | 1176507.3637 | 2576237.0298 | 1176505.4849 | 2576224.6068 | 1176503.8533
76 | 2575872.7599 | 1176595.8752 | 2575868.1958 | 1176593.9017
77 | 2575803.2077 | 1176565.8009 | 2575868.1958 | 1176593.9017
78 | 2575803.2077 | 1176565.8009 | 2575810.6258 | 1176553.7758 | 2575817.0174 | 1176544.912 | 2575828.8402 | 1176529.712 | 2575837.6447 | 1176520.2937 | 2575845.066 | 1176513.3823
79 | 2575845.066 | 1176513.3823 | 2575850.0174 | 1176508.7711 | 2575854.4108 | 1176505.4623
80 | 2575878.3283 | 1176489.5102 | 2575875.3583 | 1176491.1709 | 2575860.2275 | 1176501.0815 | 2575854.4108 | 1176505.4623
81 | 2576003.2837 | 1176519.5908 | 2576008.9758 | 1176518.1052

## bus_geodata
| x | y | coords
0 | 2576415.8378 | 1176502.9433
1 | 2576367.1564 | 1176526.6109
2 | 2576408.5372 | 1176466.4132
3 | 2576324.5398 | 1176550.1495
4 | 2576403.1632 | 1176452.4217
5 | 2576390.7366 | 1176556.6216
6 | 2576323.4154 | 1176549.678
7 | 2576296.8698 | 1176634.9396
8 | 2576420.1945 | 1176455.0635
9 | 2576308.2033 | 1176543.2996
10 | 2576311.8951 | 1176639.7679
11 | 2576261.3303 | 1176652.7641
12 | 2576514.0818 | 1176488.6849
13 | 2576242.9089 | 1176655.85
14 | 2576261.2625 | 1176631.8536
15 | 2576302.295 | 1176535.4634
16 | 2576824.6649 | 1176580.8907
17 | 2576827.4761 | 1176582.1011
18 | 2576805.4552 | 1176572.6198
19 | 2576850.6188 | 1176599.1051
20 | 2576550.9106 | 1176510.3671
21 | 2576705.2294 | 1176537.1469
22 | 2576853.3017 | 1176601.2379
23 | 2576881.4436 | 1176591.8908
24 | 2576062.2714 | 1176637.9679
25 | 2576034.8269 | 1176631.9721
26 | 2576101.0485 | 1176640.4521
27 | 2576007.7072 | 1176627.0634
28 | 2576137.2995 | 1176641.0965
29 | 2576051.2777 | 1176529.2163
30 | 2576034.0339 | 1176511.5652
31 | 2576067.8198 | 1176526.1729
32 | 2576033.9215 | 1176532.2791
33 | 2575929.643 | 1176612.2032
34 | 2576007.6604 | 1176536.9133
35 | 2576184.1793 | 1176614.4069
36 | 2576082.1344 | 1176523.5392
37 | 2576088.6459 | 1176522.3412
38 | 2575902.2376 | 1176603.5315
39 | 2576196.5015 | 1176538.3075
40 | 2576191.4361 | 1176506.1334
41 | 2576817.8799 | 1176540.2626
42 | 2576802.0481 | 1176534.8931
43 | 2576835.6363 | 1176548.4048
44 | 2576777.0572 | 1176530.8118
45 | 2576856.5815 | 1176556.1575
46 | 2576740.1629 | 1176542.7804
47 | 2576882.877 | 1176595.3801
48 | 2576322.9441 | 1176466.5405
49 | 2576358.1737 | 1176477.0023
50 | 2576889.0047 | 1176610.2964
51 | 2576283.6929 | 1176529.4244
52 | 2576317.4579 | 1176531.1208
53 | 2576279.0887 | 1176526.8758
54 | 2576331.7774 | 1176525.0858
55 | 2575886.5221 | 1176598.5588
56 | 2575878.2975 | 1176598.2696
57 | 2576348.4059 | 1176518.072
58 | 2576272.7531 | 1176523.3038
59 | 2576195.4509 | 1176420.4332
60 | 2576124.1031 | 1176427.4726
61 | 2576044.0032 | 1176441.8561
62 | 2576195.0715 | 1176505.5597
63 | 2576216.5513 | 1176503.582
64 | 2576043.6152 | 1176495.6742
65 | 2576134.9714 | 1176515.1166
66 | 2576160.8309 | 1176511.0025
67 | 2576134.3246 | 1176515.2195
68 | 2576032.2924 | 1176504.2018
69 | 2576248.7699 | 1176509.8178
70 | 2576244.7717 | 1176508.3422
71 | 2576242.1205 | 1176507.3637
72 | 2575872.7599 | 1176595.8752
73 | 2575868.1958 | 1176593.9017
74 | 2575803.2077 | 1176565.8009
75 | 2575845.066 | 1176513.3823
76 | 2575854.4108 | 1176505.4623
77 | 2576003.2837 | 1176519.5908
78 | 2576008.9758 | 1176518.1052
79 | 2576112.9852 | 1176518.42
80 | 2575994.5924 | 1176489.3343
81 | 2576224.6068 | 1176503.8533
82 | 2575878.3283 | 1176489.5102
83 | 2576191.4361 | 1176506.1334

## line_std_types
| c_nf_per_km | r_ohm_per_km | x_ohm_per_km | max_i_ka | type | q_mm2 | alpha | voltage_rating
NAYY 4x50 SE | 210 | 0.642 | 0.083 | 0.142 | cs | 50 | 0.00403 | LV
NAYY 4x120 SE | 264 | 0.225 | 0.08 | 0.242 | cs | 120 | 0.00403 | LV
NAYY 4x150 SE | 261 | 0.208 | 0.08 | 0.27 | cs | 150 | 0.00403 | LV
NA2XS2Y 1x95 RM/25 12/20 kV | 216 | 0.313 | 0.132 | 0.252 | cs | 95 | 0.00403 | MV
NA2XS2Y 1x185 RM/25 12/20 kV | 273 | 0.161 | 0.117 | 0.362 | cs | 185 | 0.00403 | MV
NA2XS2Y 1x240 RM/25 12/20 kV | 304 | 0.122 | 0.112 | 0.421 | cs | 240 | 0.00403 | MV
NA2XS2Y 1x95 RM/25 6/10 kV | 315 | 0.313 | 0.123 | 0.249 | cs | 95 | 0.00403 | MV
NA2XS2Y 1x185 RM/25 6/10 kV | 406 | 0.161 | 0.11 | 0.358 | cs | 185 | 0.00403 | MV
NA2XS2Y 1x240 RM/25 6/10 kV | 456 | 0.122 | 0.105 | 0.416 | cs | 240 | 0.00403 | MV
NA2XS2Y 1x150 RM/25 12/20 kV | 250 | 0.206 | 0.116 | 0.319 | cs | 150 | 0.00403 | MV
NA2XS2Y 1x120 RM/25 12/20 kV | 230 | 0.253 | 0.119 | 0.283 | cs | 120 | 0.00403 | MV
NA2XS2Y 1x70 RM/25 12/20 kV | 190 | 0.443 | 0.132 | 0.22 | cs | 70 | 0.00403 | MV
NA2XS2Y 1x150 RM/25 6/10 kV | 360 | 0.206 | 0.11 | 0.315 | cs | 150 | 0.00403 | MV
NA2XS2Y 1x120 RM/25 6/10 kV | 340 | 0.253 | 0.113 | 0.28 | cs | 120 | 0.00403 | MV
NA2XS2Y 1x70 RM/25 6/10 kV | 280 | 0.443 | 0.123 | 0.217 | cs | 70 | 0.00403 | MV
N2XS(FL)2Y 1x120 RM/35 64/110 kV | 112 | 0.153 | 0.166 | 0.366 | cs | 120 | 0.00393 | HV
N2XS(FL)2Y 1x185 RM/35 64/110 kV | 125 | 0.099 | 0.156 | 0.457 | cs | 185 | 0.00393 | HV
N2XS(FL)2Y 1x240 RM/35 64/110 kV | 135 | 0.075 | 0.149 | 0.526 | cs | 240 | 0.00393 | HV
N2XS(FL)2Y 1x300 RM/35 64/110 kV | 144 | 0.06 | 0.144 | 0.588 | cs | 300 | 0.00393 | HV
15-AL1/3-ST1A 0.4 | 11 | 1.8769 | 0.35 | 0.105 | ol | 16 | 0.00403 | LV
24-AL1/4-ST1A 0.4 | 11.25 | 1.2012 | 0.335 | 0.14 | ol | 24 | 0.00403 | LV
48-AL1/8-ST1A 0.4 | 12.2 | 0.5939 | 0.3 | 0.21 | ol | 48 | 0.00403 | LV
94-AL1/15-ST1A 0.4 | 13.2 | 0.306 | 0.29 | 0.35 | ol | 94 | 0.00403 | LV
34-AL1/6-ST1A 10.0 | 9.7 | 0.8342 | 0.36 | 0.17 | ol | 34 | 0.00403 | MV
48-AL1/8-ST1A 10.0 | 10.1 | 0.5939 | 0.35 | 0.21 | ol | 48 | 0.00403 | MV
70-AL1/11-ST1A 10.0 | 10.4 | 0.4132 | 0.339 | 0.29 | ol | 70 | 0.00403 | MV
94-AL1/15-ST1A 10.0 | 10.75 | 0.306 | 0.33 | 0.35 | ol | 94 | 0.00403 | MV
122-AL1/20-ST1A 10.0 | 11.1 | 0.2376 | 0.323 | 0.41 | ol | 122 | 0.00403 | MV
149-AL1/24-ST1A 10.0 | 11.25 | 0.194 | 0.315 | 0.47 | ol | 149 | 0.00403 | MV
34-AL1/6-ST1A 20.0 | 9.15 | 0.8342 | 0.382 | 0.17 | ol | 34 | 0.00403 | MV
48-AL1/8-ST1A 20.0 | 9.5 | 0.5939 | 0.372 | 0.21 | ol | 48 | 0.00403 | MV
70-AL1/11-ST1A 20.0 | 9.7 | 0.4132 | 0.36 | 0.29 | ol | 70 | 0.00403 | MV
94-AL1/15-ST1A 20.0 | 10 | 0.306 | 0.35 | 0.35 | ol | 94 | 0.00403 | MV
122-AL1/20-ST1A 20.0 | 10.3 | 0.2376 | 0.344 | 0.41 | ol | 122 | 0.00403 | MV
149-AL1/24-ST1A 20.0 | 10.5 | 0.194 | 0.337 | 0.47 | ol | 149 | 0.00403 | MV
184-AL1/30-ST1A 20.0 | 10.75 | 0.1571 | 0.33 | 0.535 | ol | 184 | 0.00403 | MV
243-AL1/39-ST1A 20.0 | 11 | 0.1188 | 0.32 | 0.645 | ol | 243 | 0.00403 | MV
48-AL1/8-ST1A 110.0 | 8 | 0.5939 | 0.46 | 0.21 | ol | 48 | 0.00403 | HV
70-AL1/11-ST1A 110.0 | 8.4 | 0.4132 | 0.45 | 0.29 | ol | 70 | 0.00403 | HV
94-AL1/15-ST1A 110.0 | 8.65 | 0.306 | 0.44 | 0.35 | ol | 94 | 0.00403 | HV
122-AL1/20-ST1A 110.0 | 8.5 | 0.2376 | 0.43 | 0.41 | ol | 122 | 0.00403 | HV
149-AL1/24-ST1A 110.0 | 8.75 | 0.194 | 0.41 | 0.47 | ol | 149 | 0.00403 | HV
184-AL1/30-ST1A 110.0 | 8.8 | 0.1571 | 0.4 | 0.535 | ol | 184 | 0.00403 | HV
243-AL1/39-ST1A 110.0 | 9 | 0.1188 | 0.39 | 0.645 | ol | 243 | 0.00403 | HV
305-AL1/39-ST1A 110.0 | 9.2 | 0.0949 | 0.38 | 0.74 | ol | 305 | 0.00403 | HV
490-AL1/64-ST1A 110.0 | 9.75 | 0.059 | 0.37 | 0.96 | ol | 490 | 0.00403 | HV
679-AL1/86-ST1A 110.0 | 9.95 | 0.042 | 0.36 | 1.15 | ol | 679 | 0.00403 | HV
490-AL1/64-ST1A 220.0 | 10 | 0.059 | 0.285 | 0.96 | ol | 490 | 0.00403 | HV
679-AL1/86-ST1A 220.0 | 11.7 | 0.042 | 0.275 | 1.15 | ol | 679 | 0.00403 | HV
490-AL1/64-ST1A 380.0 | 11 | 0.059 | 0.253 | 0.96 | ol | 490 | 0.00403 | HV
679-AL1/86-ST1A 380.0 | 14.6 | 0.042 | 0.25 | 1.15 | ol | 679 | 0.00403 | HV

## trafo_std_types
| i0_percent | pfe_kw | vkr_percent | sn_mva | vn_lv_kv | vn_hv_kv | vk_percent | shift_degree | vector_group | tap_side | tap_neutral | tap_min | tap_max | tap_step_degree | tap_step_percent | tap_phase_shifter
160 MVA 380/110 kV | 0.06 | 60 | 0.25 | 160 | 110 | 380 | 12.2 | 0 | Yy0 | hv | 0 | -9 | 9 | 0 | 1.5 | FALSE
100 MVA 220/110 kV | 0.06 | 55 | 0.26 | 100 | 110 | 220 | 12 | 0 | Yy0 | hv | 0 | -9 | 9 | 0 | 1.5 | FALSE
63 MVA 110/20 kV | 0.04 | 22 | 0.32 | 63 | 20 | 110 | 18 | 150 | YNd5 | hv | 0 | -9 | 9 | 0 | 1.5 | FALSE
40 MVA 110/20 kV | 0.05 | 18 | 0.34 | 40 | 20 | 110 | 16.2 | 150 | YNd5 | hv | 0 | -9 | 9 | 0 | 1.5 | FALSE
25 MVA 110/20 kV | 0.07 | 14 | 0.41 | 25 | 20 | 110 | 12 | 150 | YNd5 | hv | 0 | -9 | 9 | 0 | 1.5 | FALSE
63 MVA 110/10 kV | 0.04 | 22 | 0.32 | 63 | 10 | 110 | 18 | 150 | YNd5 | hv | 0 | -9 | 9 | 0 | 1.5 | FALSE
40 MVA 110/10 kV | 0.05 | 18 | 0.34 | 40 | 10 | 110 | 16.2 | 150 | YNd5 | hv | 0 | -9 | 9 | 0 | 1.5 | FALSE
25 MVA 110/10 kV | 0.07 | 14 | 0.41 | 25 | 10 | 110 | 12 | 150 | YNd5 | hv | 0 | -9 | 9 | 0 | 1.5 | FALSE
0.25 MVA 20/0.4 kV | 0.32 | 0.8 | 1.44 | 0.25 | 0.4 | 20 | 6 | 150 | Yzn5 | hv | 0 | -2 | 2 | 0 | 2.5 | FALSE
0.4 MVA 20/0.4 kV | 0.3375 | 1.35 | 1.425 | 0.4 | 0.4 | 20 | 6 | 150 | Dyn5 | hv | 0 | -2 | 2 | 0 | 2.5 | FALSE
0.63 MVA 20/0.4 kV | 0.2619 | 1.65 | 1.206 | 0.63 | 0.4 | 20 | 6 | 150 | Dyn5 | hv | 0 | -2 | 2 | 0 | 2.5 | FALSE
0.25 MVA 10/0.4 kV | 0.24 | 0.6 | 1.2 | 0.25 | 0.4 | 10 | 4 | 150 | Dyn5 | hv | 0 | -2 | 2 | 0 | 2.5 | FALSE
0.4 MVA 10/0.4 kV | 0.2375 | 0.95 | 1.325 | 0.4 | 0.4 | 10 | 4 | 150 | Dyn5 | hv | 0 | -2 | 2 | 0 | 2.5 | FALSE
0.63 MVA 10/0.4 kV | 0.1873 | 1.18 | 1.0794 | 0.63 | 0.4 | 10 | 4 | 150 | Dyn5 | hv | 0 | -2 | 2 | 0 | 2.5 | FALSE

## trafo3w_std_types
| sn_hv_mva | sn_mv_mva | sn_lv_mva | vn_hv_kv | vn_mv_kv | vn_lv_kv | vk_hv_percent | vk_mv_percent | vk_lv_percent | vkr_hv_percent | vkr_mv_percent | vkr_lv_percent | pfe_kw | i0_percent | shift_mv_degree | shift_lv_degree | vector_group | tap_side | tap_neutral | tap_min | tap_max | tap_step_percent
63/25/38 MVA 110/20/10 kV | 63 | 25 | 38 | 110 | 20 | 10 | 10.4 | 10.4 | 10.4 | 0.28 | 0.32 | 0.35 | 35 | 0.89 | 0 | 0 | YN0yn0yn0 | hv | 0 | -10 | 10 | 1.2
63/25/38 MVA 110/10/10 kV | 63 | 25 | 38 | 110 | 10 | 10 | 10.4 | 10.4 | 10.4 | 0.28 | 0.32 | 0.35 | 35 | 0.89 | 0 | 0 | YN0yn0yn0 | hv | 0 | -10 | 10 | 1.2

## fuse_std_types
| fuse_type | i_rated_a | t_avg | t_min | t_total | x_avg | x_min | x_total
HV 100A | HV 100A | 100 | 0 | [10.0, 3.64, 0.854, 0.281, 0.1, 0.0531, 0.022, 0.01] | [10.0, 4.267, 1.21, 0.403, 0.1, 0.058, 0.022, 0.01] | 0 | [300.0, 350.0, 450.0, 550.0, 700.0, 850.0, 1200.0, 1752.0] | [600.0, 700.0, 900.0, 1150.0, 1665.0, 2000.0, 3000.0, 4313.0]
HV 10A | HV 10A | 10 | 0 | [10.0, 1675.0, 0.344, 0.156, 0.1, 0.0417, 0.0171, 0.01] | [10.0, 1.3, 0.3, 0.155, 0.1, 0.0555, 0.023, 0.01] | 0 | [30.0, 32.0, 35.0, 37.0, 39.0, 50.0, 70.0, 88.0] | [60.0, 70.0, 80.0, 87.0, 94.0, 110.0, 150.0, 216.0]
HV 125A | HV 125A | 125 | 0 | [10.0, 1.82, 0.344, 0.1, 0.0467, 0.0269, 0.01] | [10.0, 2.478, 0.426, 0.1, 0.0427, 0.0211, 0.01] | 0 | [375.0, 500.0, 700.0, 925.0, 1200.0, 1500.0, 2341.0] | [750.0, 1000.0, 1500.0, 2200.0, 3000.0, 4000.0, 5765.0]
HV 160A | HV 160A | 160 | 0 | [10.0, 4.15, 1.03, 0.198, 0.1, 0.051, 0.0172, 0.01] | [10.0, 2.3, 0.734, 0.274, 0.1, 0.046, 0.0177, 0.01] | 0 | [480.0, 550.0, 700.0, 1000.0, 1260.0, 1600.0, 2500.0, 3227.0] | [960.0, 1300.0, 1700.0, 2200.0, 2996.0, 4000.0, 6000.0, 7946.0]
HV 16A | HV 16A | 16 | 0 | [10.0, 0.352, 0.164, 0.1, 0.0649, 0.0342, 0.01] | [10.0, 2.34, 0.722, 0.181, 0.1, 0.055, 0.0296, 0.01] | 0 | [48.0, 60.0, 65.0, 71.0, 80.0, 100.0, 162.0] | [96.0, 110.0, 125.0, 150.0, 168.0, 200.0, 250.0, 398.0]
HV 200A | HV 200A | 200 | 0 | [10.0, 4.267, 1.21, 0.403, 0.1, 0.058, 0.022, 0.01] | [10.0, 3.73, 1.654, 0.328, 0.1, 0.0531, 0.019, 0.01] | 0 | [600.0, 700.0, 900.0, 1150.0, 1665.0, 2000.0, 3000.0, 4313.0] | [1200.0, 1500.0, 1800.0, 2700.0, 3960.0, 5000.0, 7500.0, 10620.0]
HV 20A | HV 20A | 20 | 0 | [10.0, 1.3, 0.3, 0.155, 0.1, 0.0555, 0.023, 0.01] | [10.0, 1.3, 0.161, 0.1, 0.0611, 0.0399, 0.0141, 0.01] | 0 | [60.0, 70.0, 80.0, 87.0, 94.0, 110.0, 150.0, 216.0] | [120.0, 150.0, 200.0, 223.0, 260.0, 300.0, 450.0, 532.0]
HV 25A | HV 25A | 25 | 0 | [10.0, 2.512, 0.833, 0.299, 0.1, 0.0372, 0.0223, 0.01] | [10.0, 3.125, 0.597, 0.198, 0.1, 0.0378, 0.022, 0.01] | 0 | [75.0, 82.0, 90.0, 100.0, 124.0, 170.0, 200.0, 289.0] | [150.0, 170.0, 210.0, 250.0, 294.0, 400.0, 500.0, 711.0]
HV 31.5A | HV 31.5A | 31.5 | 0 | [10.0, 2.34, 0.722, 0.181, 0.1, 0.055, 0.0296, 0.01] | [10.0, 2.84, 0.368, 0.164, 0.1, 0.0621, 0.0378, 0.0195, 0.01] | 0 | [95.0, 110.0, 125.0, 150.0, 165.0, 200.0, 250.0, 390.0] | [189.0, 220.0, 300.0, 350.0, 393.0, 450.0, 530.0, 700.0, 960.0]
HV 40A | HV 40A | 40 | 0 | [10.0, 1.3, 0.161, 0.1, 0.0611, 0.0399, 0.0141, 0.01] | [10.0, 2.05, 0.369, 0.198, 0.1, 0.051, 0.0298, 0.01] | 0 | [120.0, 150.0, 200.0, 223.0, 260.0, 300.0, 450.0, 532.0] | [240.0, 300.0, 400.0, 450.0, 530.0, 650.0, 800.0, 1311.0]
HV 50A | HV 50A | 50 | 0 | [10.0, 3.215, 0.597, 0.198, 0.1, 0.0378, 0.022, 0.01] | [10.0, 3.64, 0.854, 0.281, 0.1, 0.0531, 0.022, 0.01] | 0 | [150.0, 170.0, 210.0, 250.0, 294.0, 400.0, 500.0, 711.0] | [300.0, 350.0, 450.0, 550.0, 700.0, 850.0, 1200.0, 1752.0]
HV 6.3A | HV 6.3A | 6.3 | 0 | [10.0, 1.39, 0.344, 0.168, 0.1, 0.056, 0.0263, 0.01] | [10.0, 1.711, 0.516, 0.198, 0.1, 0.0634, 0.0303, 0.01] | 0 | [19.0, 19.5, 20.4, 20.8, 22.0, 25.0, 32.0, 48.0] | [38.0, 40.0, 43.0, 48.0, 53.0, 60.0, 75.0, 118.0]
HV 63A | HV 63A | 63 | 0 | [10.0, 2.84, 0.368, 0.164, 0.1, 0.0621, 0.0378, 0.0195, 0.01] | [10.0, 1.82, 0.344, 0.1, 0.0467, 0.0269, 0.01] | 0 | [189.0, 220.0, 300.0, 350.0, 393.0, 450.0, 530.0, 700.0, 961.0] | [378.0, 500.0, 700.0, 934.0, 1200.0, 1500.0, 2366.0]
HV 80A | HV 80A | 80 | 0 | [10.0, 2.05, 0.369, 0.198, 0.1, 0.051, 0.0298, 0.01] | [10.0, 4.15, 1.03, 0.198, 0.1, 0.051, 0.0172, 0.01] | 0 | [240.0, 300.0, 400.0, 450.0, 530.0, 650.0, 800.0, 1311.0] | [480.0, 550.0, 700.0, 1000.0, 1260.0, 1600.0, 2500.0, 3227.0]
Siemens NH-1-100 | Siemens NH-1-100 | 100 | [5400.0, 2000.0, 400.0, 20.0, 1.0, 0.2, 0.012, 0.004] | 0 | 0 | [150.0, 190.0, 250.0, 430.0, 900.0, 1250.0, 2700.0, 3600.0] | 0 | 0
Siemens NH-1-125 | Siemens NH-1-125 | 125 | [4800.0, 120.0, 7.0, 0.1, 0.004] | 0 | 0 | [180.0, 400.0, 740.0, 2000.0, 4250.0] | 0 | 0
Siemens NH-1-16 | Siemens NH-1-16 | 16 | [4000.0, 400.0, 2.0, 0.1, 0.04, 0.01] | 0 | 0 | [26.0, 35.0, 75.0, 150.0, 200.0, 300.0] | 0 | 0
Siemens NH-1-160 | Siemens NH-1-160 | 160 | [4800.0, 120.0, 7.0, 0.1, 0.004] | 0 | 0 | [210.0, 500.0, 900.0, 2300.0, 5000.0] | 0 | 0
Siemens NH-1-25 | Siemens NH-1-25 | 25 | [4000.0, 1000.0, 10.0, 0.2, 0.02, 0.01] | 0 | 0 | [40.0, 50.0, 100.0, 210.0, 400.0, 500.0] | 0 | 0
Siemens NH-1-50 | Siemens NH-1-50 | 50 | [4000.0, 40.0, 4.0, 1.0, 0.02, 0.01] | 0 | 0 | [86.0, 200.0, 300.0, 400.0, 1000.0, 1280.0] | 0 | 0
Siemens NH-1-63 | Siemens NH-1-63 | 63 | [4000.0, 100.0, 10.0, 2.0, 0.04, 0.01] | 0 | 0 | [100.0, 200.0, 300.0, 400.0, 1000.0, 1500.0] | 0 | 0
Siemens NH-1-80 | Siemens NH-1-80 | 80 | [4800.0, 120.0, 7.0, 0.1, 0.01] | 0 | 0 | [150.58, 250.0, 450.0, 1150.0, 2470.0] | 0 | 0
Siemens NH-2-1000 | Siemens NH-2-1000 | 1000 | [4800.0, 120.0, 7.0, 0.1, 0.004] | 0 | 0 | [1900.0, 3500.0, 8400.0, 24000.0, 52000.0] | 0 | 0
Siemens NH-2-200 | Siemens NH-2-200 | 200 | [4800.0, 120.0, 7.0, 0.1, 0.004] | 0 | 0 | [280.0, 650.0, 1200.0, 3000.0, 7000.0] | 0 | 0
Siemens NH-2-224 | Siemens NH-2-224 | 224 | [4800.0, 120.0, 7.0, 0.2, 0.04, 0.004] | 0 | 0 | [400.0, 750.0, 1453.0, 3025.0, 4315.0, 7600.0] | 0 | 0
Siemens NH-2-250 | Siemens NH-2-250 | 250 | [4800.0, 120.0, 7.0, 0.1, 0.004] | 0 | 0 | [450.0, 800.0, 1650.0, 4000.0, 8500.0] | 0 | 0
Siemens NH-2-315 | Siemens NH-2-315 | 315 | [4800.0, 120.0, 7.0, 0.1, 0.004] | 0 | 0 | [550.0, 920.0, 1900.0, 5000.0, 11000.0] | 0 | 0
Siemens NH-2-355 | Siemens NH-2-355 | 355 | [4800.0, 120.0, 6.0, 0.1, 0.004] | 0 | 0 | [650.0, 1116.27, 2350.0, 5840.0, 12790.0] | 0 | 0
Siemens NH-2-400 | Siemens NH-2-400 | 400 | [4800.0, 120.0, 7.0, 0.1, 0.004] | 0 | 0 | [720.0, 1350.0, 2800.0, 6500.0, 15000.0] | 0 | 0
Siemens NH-2-425 | Siemens NH-2-425 | 425 | [4800.0, 120.0, 7.0, 0.1, 0.004] | 0 | 0 | [850.0, 1500.0, 3050.0, 7500.0, 16500.0] | 0 | 0
Siemens NH-2-630 | Siemens NH-2-630 | 630 | [4800.0, 120.0, 7.0, 0.1, 0.004] | 0 | 0 | [1200.0, 2000.0, 4800.0, 12000.0, 26000.0] | 0 | 0

## res_bus
| vm_pu | va_degree | p_mw | q_mvar
0 | 0.99201 | -0.055437 | 0.0033694 | 0.00084445
1 | 0.99408 | -0.04103 | 0.0039808 | 0.00099768
2 | 0.99031 | -0.067336 | 0.0010597 | 0.00026559
3 | 0.9959 | -0.0284 | 0 | 0
4 | 0.98982 | -0.070765 | 0 | 0
5 | 0.99575 | -0.029455 | 0.0015439 | 0.00038694
6 | 0.99595 | -0.028056 | 0.0015228 | 0.00038165
7 | 0.99539 | -0.031992 | 0.0010782 | 0.00027022
8 | 0.98929 | -0.074465 | 0.0022069 | 0.0005531
9 | 0.99664 | -0.023275 | 0.0013014 | 0.00032615
10 | 0.99532 | -0.032488 | 0.0012266 | 0.00030741
11 | 0.99519 | -0.033434 | 0 | 0
12 | 0.98638 | -0.094938 | 0.0040667 | 0.0010192
13 | 0.99514 | -0.033751 | 0 | 0
14 | 0.99507 | -0.034305 | 0.001679 | 0.00042081
15 | 0.99706 | -0.020369 | 0 | 0
16 | 0.9715 | -0.20088 | 0.0023641 | 0.0005925
17 | 0.97152 | -0.20072 | 0.00050676 | 0.00012701
18 | 0.97142 | -0.20142 | 0.0024672 | 0.00061834
19 | 0.97175 | -0.19909 | 0.0015375 | 0.00038533
20 | 0.98414 | -0.11068 | 0.0080744 | 0.0020236
21 | 0.97779 | -0.15576 | 0 | 0
22 | 0.97178 | -0.19884 | 0.00050767 | 0.00012723
23 | 0.97213 | -0.19633 | 0 | 0
24 | 0.98221 | -0.12424 | 0.0012597 | 0.00031572
25 | 0.98113 | -0.13189 | 0.0036651 | 0.00091856
26 | 0.98379 | -0.11311 | 0 | 0
27 | 0.98022 | -0.13837 | 0.001358 | 0.00034035
28 | 0.98524 | -0.10284 | 0 | 0
29 | 0.98246 | -0.12291 | 0 | 0
30 | 0.98146 | -0.13002 | 0 | 0
31 | 0.98324 | -0.11737 | 0.0033132 | 0.00083038
32 | 0.98234 | -0.12376 | 0.0019682 | 0.00049329
33 | 0.97775 | -0.15603 | 0 | 0
34 | 0.98223 | -0.12451 | 0.0026922 | 0.00067473
35 | 0.98768 | -0.08567 | 0.0011528 | 0.00028892
36 | 0.98398 | -0.11209 | 0.016261 | 0.0040753
37 | 0.98447 | -0.10858 | 0.0017834 | 0.00044696
38 | 0.97685 | -0.16242 | 0.00087544 | 0.00021941
39 | 0.99091 | -0.063076 | 0.0036219 | 0.00090773
40 | 0.99329 | -0.046507 | 0 | 0
41 | 0.97373 | -0.18481 | 0.0042963 | 0.0010767
42 | 0.97419 | -0.18151 | 0.0049184 | 0.0012327
43 | 0.97332 | -0.18776 | 0.0031437 | 0.00078787
44 | 0.97506 | -0.17524 | 0.0020623 | 0.00051686
45 | 0.97295 | -0.19041 | 0 | 0
46 | 0.97768 | -0.15652 | 0.0020819 | 0.00052178
47 | 0.97211 | -0.19649 | 0.0032885 | 0.00082418
48 | 0.99617 | -0.026647 | 0.0028788 | 0.00072149
49 | 0.99633 | -0.025508 | 0.00084748 | 0.0002124
50 | 0.97209 | -0.19658 | 0.00053341 | 0.00013368
51 | 0.998 | -0.013824 | 0.00079825 | 0.00020006
52 | 0.99692 | -0.021373 | 0.00086702 | 0.00021729
53 | 0.99825 | -0.012082 | 0.0023343 | 0.00058503
54 | 0.9968 | -0.022225 | 0.00084839 | 0.00021263
55 | 0.97636 | -0.16594 | 0.00082773 | 0.00020745
56 | 0.97612 | -0.16762 | 0 | 0
57 | 0.99668 | -0.02306 | 0.00086813 | 0.00021757
58 | 0.99861 | -0.0095908 | 0.0012887 | 0.00032299
59 | 0.97992 | -0.14102 | 0.0038333 | 0.00096072
60 | 0.98032 | -0.13816 | 0 | 0
61 | 0.98078 | -0.13492 | 0 | 0
62 | 0.9938 | -0.042952 | 0.0041521 | 0.0010406
63 | 0.99692 | -0.021247 | 0.001094 | 0.00027418
64 | 0.98108 | -0.13277 | 0.0055212 | 0.0013837
65 | 0.98816 | -0.082494 | 0.0022723 | 0.00056949
66 | 0.99045 | -0.066369 | 0.0027878 | 0.00069869
67 | 0.98811 | -0.082883 | 0.0029032 | 0.00072761
68 | 0.98127 | -0.1314 | 0 | 0
69 | 1 | 0 | -0.18086 | -0.045472
70 | 0.99967 | -0.0022929 | 0.0021903 | 0.00054895
71 | 0.99945 | -0.0037831 | 0.0021282 | 0.00053339
72 | 0.97595 | -0.16886 | 0.0057266 | 0.0014352
73 | 0.97585 | -0.16958 | 0.0008326 | 0.00020867
74 | 0.9745 | -0.17924 | 0 | 0
75 | 0.97322 | -0.18846 | 0.0017465 | 0.00043771
76 | 0.97302 | -0.18991 | 0.0078373 | 0.0019642
77 | 0.98104 | -0.13305 | 0.0069525 | 0.0017425
78 | 0.9811 | -0.13263 | 0.0027348 | 0.0006854
79 | 0.98638 | -0.095082 | 0.0019586 | 0.00049087
80 | 0.98071 | -0.13536 | 0.0081493 | 0.0020424
81 | 0.9981 | -0.013076 | 0.0026542 | 0.00066521
82 | 0.97288 | -0.19094 | 0.0034061 | 0.00085365
83 | 0.99998 | 149.9947 | 0 | 0

## res_line
| p_from_mw | q_from_mvar | p_to_mw | q_to_mvar | pl_mw | ql_mvar | i_from_ka | i_to_ka | i_ka | vm_from_pu | va_from_degree | vm_to_pu | va_to_degree | loading_percent
0 | -0.047093 | -0.011872 | 0.047188 | 0.011907 | 9.5229e-05 | 3.5045e-05 | 0.070663 | 0.070663 | 0.070663 | 0.99201 | -0.055437 | 0.99408 | -0.04103 | 13.0858
1 | 0.043723 | 0.011028 | -0.04365 | -0.011001 | 7.2828e-05 | 2.6613e-05 | 0.065609 | 0.06561 | 0.06561 | 0.99201 | -0.055437 | 0.99031 | -0.067336 | 12.15
2 | -0.051169 | -0.012905 | 0.051259 | 0.012939 | 9.0756e-05 | 3.3619e-05 | 0.076621 | 0.076621 | 0.076621 | 0.99408 | -0.04103 | 0.9959 | -0.0284 | 14.1892
3 | 0.042591 | 0.010736 | -0.04257 | -0.010728 | 2.0445e-05 | 7.4521e-06 | 0.064017 | 0.064018 | 0.064018 | 0.99031 | -0.067336 | 0.98982 | -0.070765 | 11.8551
4 | 0.0015441 | 0.00038615 | -0.0015439 | -0.00038694 | 2.2493e-07 | -7.9461e-07 | 0.0023069 | 0.0023072 | 0.0023072 | 0.9959 | -0.0284 | 0.99575 | -0.029455 | 0.85451
5 | -0.05679 | -0.014321 | 0.056793 | 0.014322 | 2.7409e-06 | 1.0224e-06 | 0.084883 | 0.084883 | 0.084883 | 0.9959 | -0.0284 | 0.99595 | -0.028056 | 15.7191
6 | 0.0039864 | 0.00099666 | -0.0039844 | -0.00099706 | 1.974e-06 | -4.0072e-07 | 0.0059554 | 0.0059558 | 0.0059558 | 0.9959 | -0.0284 | 0.99539 | -0.031992 | 2.2058
7 | 0.04257 | 0.010728 | -0.042548 | -0.01072 | 2.2038e-05 | 8.0332e-06 | 0.064018 | 0.064018 | 0.064018 | 0.98982 | -0.070765 | 0.98929 | -0.074465 | 11.8551
8 | -0.058315 | -0.014704 | 0.058355 | 0.014719 | 3.9096e-05 | 1.4607e-05 | 0.087158 | 0.087158 | 0.087158 | 0.99595 | -0.028056 | 0.99664 | -0.023275 | 16.1404
9 | 0.0029062 | 0.00072684 | -0.002906 | -0.00072699 | 1.9851e-07 | -1.4277e-07 | 0.004344 | 0.0043441 | 0.0043441 | 0.99539 | -0.031992 | 0.99532 | -0.032488 | 1.6089
10 | 0.040341 | 0.010167 | -0.040226 | -0.010125 | 0.00011531 | 4.1781e-05 | 0.060698 | 0.060699 | 0.060699 | 0.98929 | -0.074465 | 0.98638 | -0.094938 | 11.2406
11 | -0.059656 | -0.015045 | 0.05968 | 0.015054 | 2.4309e-05 | 9.0937e-06 | 0.089101 | 0.089101 | 0.089101 | 0.99664 | -0.023275 | 0.99706 | -0.020369 | 16.5002
12 | 0.0016795 | 0.00041958 | -0.0016792 | -0.00042022 | 2.1901e-07 | -6.3944e-07 | 0.0025103 | 0.0025106 | 0.0025106 | 0.99532 | -0.032488 | 0.99519 | -0.033434 | 0.92985
13 | 0.0016792 | 0.00042022 | -0.0016792 | -0.00042043 | 7.3363e-08 | -2.1412e-07 | 0.0025106 | 0.0025107 | 0.0025107 | 0.99519 | -0.033434 | 0.99514 | -0.033751 | 0.92988
14 | 0.036159 | 0.009106 | -0.03608 | -0.009076 | 7.9398e-05 | 2.9994e-05 | 0.054564 | 0.054565 | 0.054565 | 0.98638 | -0.094938 | 0.98414 | -0.11068 | 20.2091
15 | 0.0016792 | 0.00042043 | -0.001679 | -0.00042081 | 1.2878e-07 | -3.7579e-07 | 0.0025107 | 0.0025108 | 0.0025108 | 0.99514 | -0.033751 | 0.99507 | -0.034305 | 0.92994
16 | -0.065994 | -0.016635 | 0.066054 | 0.016658 | 6.0547e-05 | 2.2765e-05 | 0.098523 | 0.098523 | 0.098523 | 0.99706 | -0.020369 | 0.998 | -0.013824 | 18.245
17 | 0.0063135 | 0.0015808 | -0.0063127 | -0.0015807 | 8.756e-07 | 1.3064e-07 | 0.0094218 | 0.0094219 | 0.0094219 | 0.99706 | -0.020369 | 0.99692 | -0.021373 | 3.4896
18 | -0.0048315 | -0.0012107 | 0.0048316 | 0.0012107 | 1.0459e-07 | 2.3283e-09 | 0.0074002 | 0.0074002 | 0.0074002 | 0.9715 | -0.20088 | 0.97152 | -0.20072 | 2.7408
19 | 0.0024674 | 0.00061816 | -0.0024672 | -0.00061834 | 1.864e-07 | -1.8726e-07 | 0.0037792 | 0.0037793 | 0.0037793 | 0.9715 | -0.20088 | 0.97142 | -0.20142 | 1.3997
20 | -0.0053384 | -0.0013377 | 0.0053396 | 0.0013378 | 1.2032e-06 | 1.0553e-07 | 0.0081764 | 0.0081762 | 0.0081764 | 0.97152 | -0.20072 | 0.97175 | -0.19909 | 3.0283
21 | -0.0068771 | -0.0017231 | 0.0068773 | 0.0017231 | 2.3716e-07 | 4.8754e-08 | 0.010531 | 0.010531 | 0.010531 | 0.97175 | -0.19909 | 0.97178 | -0.19884 | 3.9002
22 | 0.028005 | 0.0070524 | -0.02783 | -0.0069869 | 0.00017534 | 6.5462e-05 | 0.042356 | 0.042357 | 0.042357 | 0.98414 | -0.11068 | 0.97779 | -0.15576 | 15.6877
23 | 0.0020822 | 0.00052143 | -0.0020819 | -0.00052178 | 2.2139e-07 | -3.5803e-07 | 0.0031685 | 0.0031687 | 0.0031687 | 0.97779 | -0.15576 | 0.97768 | -0.15652 | 1.1736
24 | 0.025748 | 0.0064655 | -0.025678 | -0.0064397 | 6.9519e-05 | 2.5831e-05 | 0.039188 | 0.039189 | 0.039189 | 0.97779 | -0.15576 | 0.97506 | -0.17524 | 14.5143
25 | -0.007385 | -0.0018504 | 0.0073875 | 0.001851 | 2.5635e-06 | 5.8777e-07 | 0.011308 | 0.011308 | 0.011308 | 0.97178 | -0.19884 | 0.97213 | -0.19633 | 4.1881
26 | 0.003822 | 0.00095765 | -0.0038219 | -0.00095767 | 8.0562e-08 | -1.5783e-08 | 0.0058502 | 0.0058502 | 0.0058502 | 0.97213 | -0.19633 | 0.97211 | -0.19649 | 2.1667
27 | -0.01121 | -0.0028086 | 0.011219 | 0.0028115 | 9.1865e-06 | 2.9127e-06 | 0.017158 | 0.017158 | 0.017158 | 0.97213 | -0.19633 | 0.97295 | -0.19041 | 6.3548
28 | 0.026451 | 0.0066482 | -0.026423 | -0.0066377 | 2.8159e-05 | 1.0475e-05 | 0.04008 | 0.04008 | 0.04008 | 0.98221 | -0.12424 | 0.98113 | -0.13189 | 14.8443
29 | -0.027711 | -0.0069639 | 0.027754 | 0.0069799 | 4.2992e-05 | 1.604e-05 | 0.041988 | 0.041988 | 0.041988 | 0.98221 | -0.12424 | 0.98379 | -0.11311 | 15.5511
30 | 0.022758 | 0.0057191 | -0.022738 | -0.0057116 | 2.0514e-05 | 7.5421e-06 | 0.034521 | 0.034521 | 0.034521 | 0.98113 | -0.13189 | 0.98022 | -0.13837 | 12.7856
31 | -0.027754 | -0.0069799 | 0.027794 | 0.0069948 | 3.9769e-05 | 1.4836e-05 | 0.041988 | 0.041988 | 0.041988 | 0.98379 | -0.11311 | 0.98524 | -0.10284 | 15.551
32 | 0.02138 | 0.0053713 | -0.021327 | -0.0053521 | 5.2388e-05 | 1.9147e-05 | 0.03246 | 0.03246 | 0.03246 | 0.98022 | -0.13837 | 0.97775 | -0.15603 | 12.0222
33 | -0.027794 | -0.0069948 | 0.027861 | 0.0070197 | 6.6794e-05 | 2.4915e-05 | 0.041988 | 0.041987 | 0.041988 | 0.98524 | -0.10284 | 0.98768 | -0.08567 | 15.551
34 | 0.027236 | 0.0068277 | -0.027209 | -0.0068177 | 2.68e-05 | 9.9885e-06 | 0.041252 | 0.041252 | 0.041252 | 0.98246 | -0.12291 | 0.98146 | -0.13002 | 15.2784
35 | -0.031897 | -0.0079955 | 0.031922 | 0.0080047 | 2.4496e-05 | 9.2085e-06 | 0.048311 | 0.048311 | 0.048311 | 0.98246 | -0.12291 | 0.98324 | -0.11737 | 17.8931
36 | 0.0046613 | 0.0011678 | -0.0046607 | -0.0011678 | 5.4812e-07 | -1.2334e-08 | 0.0070597 | 0.0070598 | 0.0070598 | 0.98246 | -0.12291 | 0.98234 | -0.12376 | 2.6147
37 | 0.017518 | 0.0043888 | -0.017514 | -0.0043876 | 3.3306e-06 | 1.1854e-06 | 0.026559 | 0.026559 | 0.026559 | 0.98146 | -0.13002 | 0.98127 | -0.1314 | 9.8365
38 | 0.0096912 | 0.002429 | -0.0096877 | -0.002428 | 3.4888e-06 | 1.0147e-06 | 0.014693 | 0.014693 | 0.014693 | 0.98146 | -0.13002 | 0.9811 | -0.13263 | 5.4419
39 | -0.035235 | -0.0088351 | 0.035261 | 0.0088448 | 2.5826e-05 | 9.7484e-06 | 0.053325 | 0.053325 | 0.053325 | 0.98324 | -0.11737 | 0.98398 | -0.11209 | 19.7502
40 | 0.0026925 | 0.0006745 | -0.0026922 | -0.00067473 | 2.7679e-07 | -2.3111e-07 | 0.0040784 | 0.0040785 | 0.0040785 | 0.98234 | -0.12376 | 0.98223 | -0.12451 | 1.5106
41 | 0.021327 | 0.0053521 | -0.021308 | -0.0053452 | 1.8899e-05 | 6.9087e-06 | 0.03246 | 0.03246 | 0.03246 | 0.97775 | -0.15603 | 0.97685 | -0.16242 | 12.0223
42 | -0.029013 | -0.0073086 | 0.029105 | 0.007343 | 9.1966e-05 | 3.4382e-05 | 0.043724 | 0.043724 | 0.043724 | 0.98768 | -0.08567 | 0.99091 | -0.063076 | 16.1941
43 | -0.051521 | -0.01292 | 0.051546 | 0.01293 | 2.5081e-05 | 9.5622e-06 | 0.077915 | 0.077915 | 0.077915 | 0.98398 | -0.11209 | 0.98447 | -0.10858 | 28.8576
44 | -0.05333 | -0.013377 | 0.05343 | 0.013415 | 9.9981e-05 | 3.814e-05 | 0.080611 | 0.080611 | 0.080611 | 0.98447 | -0.10858 | 0.98638 | -0.095082 | 29.8559
45 | 0.020433 | 0.0051258 | -0.020423 | -0.0051222 | 9.9655e-06 | 3.6266e-06 | 0.031127 | 0.031127 | 0.031127 | 0.97685 | -0.16242 | 0.97636 | -0.16594 | 11.5284
46 | -0.032727 | -0.0082507 | 0.032803 | 0.0082794 | 7.6139e-05 | 2.8632e-05 | 0.049163 | 0.049162 | 0.049163 | 0.99091 | -0.063076 | 0.99329 | -0.046507 | 18.2084
47 | 0.063762 | 0.016058 | -0.063585 | -0.015991 | 0.00017654 | 6.75e-05 | 0.095547 | 0.095547 | 0.095547 | 0.99329 | -0.046507 | 0.99045 | -0.066369 | 35.3879
48 | -0.096565 | -0.024338 | 0.096613 | 0.024356 | 4.8091e-05 | 1.8449e-05 | 0.14471 | 0.14471 | 0.14471 | 0.99329 | -0.046507 | 0.9938 | -0.042952 | 53.5962
49 | -0.018669 | -0.0046795 | 0.018677 | 0.0046825 | 8.5157e-06 | 3.0666e-06 | 0.028529 | 0.028529 | 0.028529 | 0.97373 | -0.18481 | 0.97419 | -0.18151 | 10.5663
50 | 0.014372 | 0.0036027 | -0.014367 | -0.0036007 | 5.8825e-06 | 2.0195e-06 | 0.021964 | 0.021964 | 0.021964 | 0.97373 | -0.18481 | 0.97332 | -0.18776 | 8.1347
51 | -0.023596 | -0.0059152 | 0.023616 | 0.0059228 | 2.0532e-05 | 7.5812e-06 | 0.036041 | 0.036041 | 0.036041 | 0.97419 | -0.18151 | 0.97506 | -0.17524 | 13.3487
52 | 0.011223 | 0.0028128 | -0.011219 | -0.0028115 | 4.1202e-06 | 1.306e-06 | 0.017158 | 0.017158 | 0.017158 | 0.97332 | -0.18776 | 0.97295 | -0.19041 | 6.3547
53 | 0.00053341 | 0.00013349 | -0.00053341 | -0.00013368 | 6.7079e-09 | -1.9734e-07 | 0.00081643 | 0.0008165 | 0.0008165 | 0.97211 | -0.19649 | 0.97209 | -0.19658 | 0.30241
54 | -0.0028788 | -0.00072149 | 0.0028792 | 0.00072115 | 4.5362e-07 | -3.3746e-07 | 0.0043001 | 0.0042999 | 0.0043001 | 0.99617 | -0.026647 | 0.99633 | -0.025508 | 1.5926
55 | -0.0037267 | -0.00093355 | 0.003728 | 0.00093318 | 1.2611e-06 | -3.6497e-07 | 0.0055657 | 0.0055654 | 0.0055657 | 0.99633 | -0.025508 | 0.99668 | -0.02306 | 2.0614
56 | -0.066853 | -0.016858 | 0.066869 | 0.016864 | 1.6325e-05 | 6.1412e-06 | 0.099713 | 0.099713 | 0.099713 | 0.998 | -0.013824 | 0.99825 | -0.012082 | 18.4654
57 | 0.0054457 | 0.0013634 | -0.005445 | -0.0013634 | 6.4073e-07 | 4.3798e-08 | 0.0081278 | 0.0081279 | 0.0081279 | 0.99692 | -0.021373 | 0.9968 | -0.022225 | 3.0103
58 | -0.069203 | -0.017449 | 0.069227 | 0.017458 | 2.4165e-05 | 9.1039e-06 | 0.10319 | 0.10319 | 0.10319 | 0.99825 | -0.012082 | 0.99861 | -0.0095908 | 19.1097
59 | 0.0045966 | 0.0011507 | -0.0045961 | -0.0011508 | 5.3036e-07 | -3.1319e-08 | 0.0068614 | 0.0068615 | 0.0068615 | 0.9968 | -0.022225 | 0.99668 | -0.02306 | 2.5413
60 | 0.019595 | 0.0049147 | -0.019591 | -0.0049131 | 4.5803e-06 | 1.6588e-06 | 0.029865 | 0.029865 | 0.029865 | 0.97636 | -0.16594 | 0.97612 | -0.16762 | 11.0612
61 | 0.019591 | 0.0049131 | -0.019587 | -0.0049118 | 3.3578e-06 | 1.2161e-06 | 0.029865 | 0.029865 | 0.029865 | 0.97612 | -0.16762 | 0.97595 | -0.16886 | 11.0612
62 | -0.070516 | -0.017781 | 0.070611 | 0.017817 | 9.4904e-05 | 3.578e-05 | 0.10511 | 0.10511 | 0.10511 | 0.99861 | -0.0095908 | 1 | 0 | 19.4653
63 | -0.0038333 | -0.00096072 | 0.0038348 | 0.0009604 | 1.517e-06 | -3.2085e-07 | 0.0058209 | 0.0058206 | 0.0058209 | 0.97992 | -0.14102 | 0.98032 | -0.13816 | 2.1559
64 | -0.0038348 | -0.0009604 | 0.0038365 | 0.00096003 | 1.7156e-06 | -3.6387e-07 | 0.0058206 | 0.0058202 | 0.0058206 | 0.98032 | -0.13816 | 0.98078 | -0.13492 | 2.1558
65 | -0.0038365 | -0.00096003 | 0.0038377 | 0.00095979 | 1.1376e-06 | -2.4187e-07 | 0.0058202 | 0.00582 | 0.0058202 | 0.98078 | -0.13492 | 0.98108 | -0.13277 | 2.1556
66 | -0.10077 | -0.025397 | 0.10107 | 0.025514 | 0.00030717 | 0.00011786 | 0.15093 | 0.15093 | 0.15093 | 0.9938 | -0.042952 | 0.99692 | -0.021247 | 55.8987
67 | -0.10217 | -0.025789 | 0.10228 | 0.025834 | 0.00011738 | 4.5039e-05 | 0.15256 | 0.15256 | 0.15256 | 0.99692 | -0.021247 | 0.9981 | -0.013076 | 56.5035
68 | -0.0093589 | -0.0023435 | 0.0093606 | 0.002344 | 1.7789e-06 | 5.0548e-07 | 0.014194 | 0.014194 | 0.014194 | 0.98108 | -0.13277 | 0.98127 | -0.1314 | 5.2571
69 | -0.060661 | -0.01524 | 0.060797 | 0.015292 | 0.00013638 | 5.2116e-05 | 0.091359 | 0.091359 | 0.091359 | 0.98816 | -0.082494 | 0.99045 | -0.066369 | 33.8367
70 | 0.058389 | 0.01467 | -0.058386 | -0.014669 | 3.1602e-06 | 1.2071e-06 | 0.087938 | 0.087938 | 0.087938 | 0.98816 | -0.082494 | 0.98811 | -0.082883 | 32.5694
71 | 0.055482 | 0.013942 | -0.055388 | -0.013906 | 9.4029e-05 | 3.5889e-05 | 0.083565 | 0.083566 | 0.083566 | 0.98811 | -0.082883 | 0.98638 | -0.095082 | 30.9502
72 | 0.0081538 | 0.0020435 | -0.0081493 | -0.0020424 | 4.472e-06 | 1.1282e-06 | 0.012365 | 0.012365 | 0.012365 | 0.98127 | -0.1314 | 0.98071 | -0.13536 | 4.5796
73 | 0.10945 | 0.027656 | -0.10942 | -0.027642 | 3.5304e-05 | 1.3467e-05 | 0.16294 | 0.16295 | 0.16295 | 1 | 0 | 0.99967 | -0.0022929 | 30.175
74 | 0.10723 | 0.027093 | -0.1072 | -0.027085 | 2.2482e-05 | 8.573e-06 | 0.15968 | 0.15968 | 0.15968 | 0.99967 | -0.0022929 | 0.99945 | -0.0037831 | 29.5712
75 | 0.10508 | 0.026551 | -0.10494 | -0.026499 | 0.00013724 | 5.2315e-05 | 0.15652 | 0.15652 | 0.15652 | 0.99945 | -0.0037831 | 0.9981 | -0.013076 | 28.9845
76 | 0.013861 | 0.0034766 | -0.013859 | -0.0034761 | 1.3859e-06 | 4.709e-07 | 0.021134 | 0.021134 | 0.021134 | 0.97595 | -0.16886 | 0.97585 | -0.16958 | 7.8274
77 | 0.013027 | 0.0032675 | -0.013009 | -0.0032617 | 1.7434e-05 | 5.8221e-06 | 0.019865 | 0.019865 | 0.019865 | 0.97585 | -0.16958 | 0.9745 | -0.17924 | 7.3573
78 | 0.013009 | 0.0032617 | -0.012993 | -0.0032561 | 1.6584e-05 | 5.5404e-06 | 0.019865 | 0.019865 | 0.019865 | 0.9745 | -0.17924 | 0.97322 | -0.18846 | 7.3575
79 | 0.011246 | 0.0028184 | -0.011244 | -0.0028177 | 2.263e-06 | 7.18e-07 | 0.017195 | 0.017195 | 0.017195 | 0.97322 | -0.18846 | 0.97302 | -0.18991 | 6.3685
80 | 0.0034066 | 0.00085348 | -0.0034061 | -0.00085365 | 4.8726e-07 | -1.6992e-07 | 0.0052095 | 0.0052096 | 0.0052096 | 0.97302 | -0.18991 | 0.97288 | -0.19094 | 1.9295
81 | -0.0069525 | -0.0017425 | 0.006953 | 0.0017426 | 4.0823e-07 | 8.2727e-08 | 0.010545 | 0.010545 | 0.010545 | 0.98104 | -0.13305 | 0.9811 | -0.13263 | 3.9057

## res_trafo
| p_hv_mw | q_hv_mvar | p_lv_mw | q_lv_mvar | pl_mw | ql_mvar | i_hv_ka | i_lv_ka | vm_hv_pu | va_hv_degree | vm_lv_pu | va_lv_degree | loading_percent
0 | 2.5187e-16 | 8.8016e-16 | 0.00079998 | 7.4552e-08 | 0.00079998 | 7.4552e-08 | 2.6429e-17 | 0.0011547 | 0.99998 | 149.9947 | 1 | 0 | 0.31999

## res_ext_grid
| p_mw | q_mvar
0 | 0.18286 | 0.045973

## res_load
| p_mw | q_mvar
0 | 0.0033694 | 0.00084445
1 | 0.0039808 | 0.00099768
2 | 0.0010597 | 0.00026559
3 | 0.0015439 | 0.00038694
4 | 0.0015228 | 0.00038165
5 | 0.0010782 | 0.00027022
6 | 0.0022069 | 0.0005531
7 | 0.0013014 | 0.00032615
8 | 0.0012266 | 0.00030741
9 | 0.0040667 | 0.0010192
10 | 0.001679 | 0.00042081
11 | 0.0023641 | 0.0005925
12 | 0.00050676 | 0.00012701
13 | 0.0024672 | 0.00061834
14 | 0.0015375 | 0.00038533
15 | 0.0080744 | 0.0020236
16 | 0.00050767 | 0.00012723
17 | 0.0012597 | 0.00031572
18 | 0.0036651 | 0.00091856
19 | 0.001358 | 0.00034035
20 | 0.0033132 | 0.00083038
21 | 0.0019682 | 0.00049329
22 | 0.0026922 | 0.00067473
23 | 0.0011528 | 0.00028892
24 | 0.016261 | 0.0040753
25 | 0.0017834 | 0.00044696
26 | 0.00087544 | 0.00021941
27 | 0.0036219 | 0.00090773
28 | 0.0042963 | 0.0010767
29 | 0.0049184 | 0.0012327
30 | 0.0031437 | 0.00078787
31 | 0.0020623 | 0.00051686
32 | 0.0020819 | 0.00052178
33 | 0.0032885 | 0.00082418
34 | 0.0028788 | 0.00072149
35 | 0.00084748 | 0.0002124
36 | 0.00053341 | 0.00013368
37 | 0.00079825 | 0.00020006
38 | 0.00086702 | 0.00021729
39 | 0.0023343 | 0.00058503
40 | 0.00084839 | 0.00021263
41 | 0.00082773 | 0.00020745
42 | 0.00086813 | 0.00021757
43 | 0.0012887 | 0.00032299
44 | 0.0038333 | 0.00096072
45 | 0.0041521 | 0.0010406
46 | 0.001094 | 0.00027418
47 | 0.0055212 | 0.0013837
48 | 0.0022723 | 0.00056949
49 | 0.0027878 | 0.00069869
50 | 0.0029032 | 0.00072761
51 | 0.0019968 | 0.00050044
52 | 0.0021903 | 0.00054895
53 | 0.0021282 | 0.00053339
54 | 0.0057266 | 0.0014352
55 | 0.0008326 | 0.00020867
56 | 0.0017465 | 0.00043771
57 | 0.0078373 | 0.0019642
58 | 0.0069525 | 0.0017425
59 | 0.0027348 | 0.0006854
60 | 0.0019586 | 0.00049087
61 | 0.0081493 | 0.0020424
62 | 0.0026542 | 0.00066521
63 | 0.0034061 | 0.00085365

## dtypes
| element | column | dtype
0 | bus | name | object
1 | bus | vn_kv | float64
2 | bus | type | object
3 | bus | zone | object
4 | bus | in_service | bool
5 | load | name | object
6 | load | bus | uint32
7 | load | p_mw | float64
8 | load | q_mvar | float64
9 | load | const_z_percent | float64
10 | load | const_i_percent | float64
11 | load | sn_mva | float64
12 | load | scaling | float64
13 | load | in_service | bool
14 | load | type | object
15 | ext_grid | name | object
16 | ext_grid | bus | uint32
17 | ext_grid | vm_pu | float64
18 | ext_grid | va_degree | float64
19 | ext_grid | slack_weight | float64
20 | ext_grid | in_service | bool
21 | line | name | object
22 | line | std_type | object
23 | line | from_bus | uint32
24 | line | to_bus | uint32
25 | line | length_km | float64
26 | line | r_ohm_per_km | float64
27 | line | x_ohm_per_km | float64
28 | line | c_nf_per_km | float64
29 | line | g_us_per_km | float64
30 | line | max_i_ka | float64
31 | line | df | float64
32 | line | parallel | uint32
33 | line | type | object
34 | line | in_service | bool
35 | trafo | name | object
36 | trafo | std_type | object
37 | trafo | hv_bus | uint32
38 | trafo | lv_bus | uint32
39 | trafo | sn_mva | float64
40 | trafo | vn_hv_kv | float64
41 | trafo | vn_lv_kv | float64
42 | trafo | vk_percent | float64
43 | trafo | vkr_percent | float64
44 | trafo | pfe_kw | float64
45 | trafo | i0_percent | float64
46 | trafo | shift_degree | float64
47 | trafo | tap_side | object
48 | trafo | tap_neutral | int32
49 | trafo | tap_min | int32
50 | trafo | tap_max | int32
51 | trafo | tap_step_percent | float64
52 | trafo | tap_step_degree | float64
53 | trafo | tap_pos | int32
54 | trafo | tap_phase_shifter | bool
55 | trafo | parallel | uint32
56 | trafo | df | float64
57 | trafo | in_service | bool
58 | line_geodata | coords | object
59 | bus_geodata | x | float64
60 | bus_geodata | y | float64
61 | bus_geodata | coords | object
62 | res_bus | vm_pu | float64
63 | res_bus | va_degree | float64
64 | res_bus | p_mw | float64
65 | res_bus | q_mvar | float64
66 | res_line | p_from_mw | float64
67 | res_line | q_from_mvar | float64
68 | res_line | p_to_mw | float64
69 | res_line | q_to_mvar | float64
70 | res_line | pl_mw | float64
71 | res_line | ql_mvar | float64
72 | res_line | i_from_ka | float64
73 | res_line | i_to_ka | float64
74 | res_line | i_ka | float64
75 | res_line | vm_from_pu | float64
76 | res_line | va_from_degree | float64
77 | res_line | vm_to_pu | float64
78 | res_line | va_to_degree | float64
79 | res_line | loading_percent | float64
80 | res_trafo | p_hv_mw | float64
81 | res_trafo | q_hv_mvar | float64
82 | res_trafo | p_lv_mw | float64
83 | res_trafo | q_lv_mvar | float64
84 | res_trafo | pl_mw | float64
85 | res_trafo | ql_mvar | float64
86 | res_trafo | i_hv_ka | float64
87 | res_trafo | i_lv_ka | float64
88 | res_trafo | vm_hv_pu | float64
89 | res_trafo | va_hv_degree | float64
90 | res_trafo | vm_lv_pu | float64
91 | res_trafo | va_lv_degree | float64
92 | res_trafo | loading_percent | float64
93 | res_ext_grid | p_mw | float64
94 | res_ext_grid | q_mvar | float64
95 | res_load | p_mw | float64
96 | res_load | q_mvar | float64

## parameters
| version | format_version | converged | OPF_converged | name | f_hz | sn_mva
0 | 2.14.6 | 2.14.0 | TRUE | FALSE |  | 50 | 1