## bus
| name | vn_kv | type | zone | in_service
0 | bus_LV_2261-1_0_3_node_0 | 0.4 | n |  | TRUE
1 | bus_LV_2261-1_0_3_node_1 | 0.4 | n |  | TRUE
2 | bus_LV_2261-1_0_3_node_4 | 0.4 | n |  | TRUE
3 | bus_LV_2261-1_0_3_node_7 | 0.4 | n |  | TRUE
4 | bus_LV_2261-1_0_3_node_2 | 0.4 | n |  | TRUE
5 | bus_LV_2261-1_0_3_node_3 | 0.4 | n |  | TRUE
6 | bus_LV_2261-1_0_3_node_10 | 0.4 | n |  | TRUE
7 | bus_LV_2261-1_0_3_node_15 | 0.4 | n |  | TRUE
8 | bus_LV_2261-1_0_3_node_11 | 0.4 | n |  | TRUE
9 | bus_LV_2261-1_0_3_node_16 | 0.4 | n |  | TRUE
10 | bus_LV_2261-1_0_3_node_9 | 0.4 | n |  | TRUE
11 | bus_LV_2261-1_0_3_node_5 | 0.4 | n |  | TRUE
12 | bus_LV_2261-1_0_3_node_6 | 0.4 | n |  | TRUE
13 | bus_LV_2261-1_0_3_node_8 | 0.4 | n |  | TRUE
14 | bus_LV_2261-1_0_3_node_23 | 0.4 | n |  | TRUE
15 | bus_LV_2261-1_0_3_node_26 | 0.4 | n |  | TRUE
16 | bus_LV_2261-1_0_3_node_13 | 0.4 | n |  | TRUE
17 | bus_LV_2261-1_0_3_node_24 | 0.4 | n |  | TRUE
18 | bus_LV_2261-1_0_3_node_29 | 0.4 | n |  | TRUE
19 | bus_LV_2261-1_0_3_node_27 | 0.4 | n |  | TRUE
20 | bus_LV_2261-1_0_3_node_14 | 0.4 | n |  | TRUE
21 | bus_LV_2261-1_0_3_node_18 | 0.4 | n |  | TRUE
22 | bus_LV_2261-1_0_3_node_19 | 0.4 | n |  | TRUE
23 | bus_LV_2261-1_0_3_node_20 | 0.4 | n |  | TRUE
24 | bus_LV_2261-1_0_3_node_21 | 0.4 | n |  | TRUE
25 | bus_LV_2261-1_0_3_node_22 | 0.4 | n |  | TRUE
26 | bus_LV_2261-1_0_3_node_25 | 0.4 | n |  | TRUE
27 | bus_LV_2261-1_0_3_node_28 | 0.4 | n |  | TRUE
28 | bus_LV_2261-1_0_3_node_30 | 0.4 | n |  | TRUE
29 | bus_LV_2261-1_0_3_node_31 | 0.4 | n |  | TRUE
30 | bus_MV_379_0_node_231 | 20 | n |  | TRUE

## load
| name | bus | p_mw | q_mvar | const_z_percent | const_i_percent | sn_mva | scaling | in_service | type
0 | LV_2261-1_0_3_load_0 | 0 | 0.0014252 | 0.0003572 | 0 | 0 |  | 1 | TRUE | wye
1 | LV_2261-1_0_3_load_1 | 1 | 0.00062724 | 0.0001572 | 0 | 0 |  | 1 | TRUE | wye
2 | LV_2261-1_0_3_load_4 | 2 | 0.00033272 | 8.3388e-05 | 0 | 0 |  | 1 | TRUE | wye
3 | LV_2261-1_0_3_load_2 | 4 | 0.0040171 | 0.0010068 | 0 | 0 |  | 1 | TRUE | wye
4 | LV_2261-1_0_3_load_3 | 5 | 0.0028235 | 0.00070763 | 0 | 0 |  | 1 | TRUE | wye
5 | LV_2261-1_0_3_load_10 | 6 | 0.0074041 | 0.0018556 | 0 | 0 |  | 1 | TRUE | wye
6 | LV_2261-1_0_3_load_15 | 7 | 0.002806 | 0.00070324 | 0 | 0 |  | 1 | TRUE | wye
7 | LV_2261-1_0_3_load_11 | 8 | 0.0030223 | 0.00075747 | 0 | 0 |  | 1 | TRUE | wye
8 | LV_2261-1_0_3_load_16 | 9 | 0.0054755 | 0.0013723 | 0 | 0 |  | 1 | TRUE | wye
9 | LV_2261-1_0_3_load_5 | 11 | 0.0027971 | 0.00070103 | 0 | 0 |  | 1 | TRUE | wye
10 | LV_2261-1_0_3_load_6 | 12 | 0.0030916 | 0.00077482 | 0 | 0 |  | 1 | TRUE | wye
11 | LV_2261-1_0_3_load_8 | 13 | 0.0024857 | 0.00062297 | 0 | 0 |  | 1 | TRUE | wye
12 | LV_2261-1_0_3_load_23 | 14 | 0.00075858 | 0.00019012 | 0 | 0 |  | 1 | TRUE | wye
13 | LV_2261-1_0_3_load_13 | 16 | 0.00083509 | 0.00020929 | 0 | 0 |  | 1 | TRUE | wye
14 | LV_2261-1_0_3_load_24 | 17 | 0.0025871 | 0.00064839 | 0 | 0 |  | 1 | TRUE | wye
15 | LV_2261-1_0_3_load_27 | 19 | 0.00052039 | 0.00013042 | 0 | 0 |  | 1 | TRUE | wye
16 | LV_2261-1_0_3_load_14 | 20 | 0.0098535 | 0.0024695 | 0 | 0 |  | 1 | TRUE | wye
17 | LV_2261-1_0_3_load_18 | 21 | 0.0029597 | 0.00074178 | 0 | 0 |  | 1 | TRUE | wye
18 | LV_2261-1_0_3_load_19 | 22 | 0.0024224 | 0.00060712 | 0 | 0 |  | 1 | TRUE | wye
19 | LV_2261-1_0_3_load_20 | 23 | 0.0031472 | 0.00078876 | 0 | 0 |  | 1 | TRUE | wye
20 | LV_2261-1_0_3_load_21 | 24 | 0.0016173 | 0.00040534 | 0 | 0 |  | 1 | TRUE | wye
21 | LV_2261-1_0_3_load_22 | 25 | 0.003133 | 0.00078521 | 0 | 0 |  | 1 | TRUE | wye
22 | LV_2261-1_0_3_load_28 | 27 | 0.0074573 | 0.001869 | 0 | 0 |  | 1 | TRUE | wye
23 | LV_2261-1_0_3_load_30 | 28 | 0.001883 | 0.00047193 | 0 | 0 |  | 1 | TRUE | wye
24 | LV_2261-1_0_3_load_31 | 29 | 0.0012825 | 0.00032142 | 0 | 0 |  | 1 | TRUE | wye

## ext_grid
| name | bus | vm_pu | va_degree | slack_weight | in_service
0 |  | 3 | 1 | 0 | 1 | TRUE

## line
| name | std_type | from_bus | to_bus | length_km | r_ohm_per_km | x_ohm_per_km | c_nf_per_km | g_us_per_km | max_i_ka | df | parallel | type | in_service
0 | LV_2261-1_0_3_line_0 | NAYY 4x150 SE | 0 | 1 | 0.0025964 | 0.208 | 0.08 | 261 | 0 | 0.27 | 1 | 1 | cs | TRUE
1 | LV_2261-1_0_3_line_1 | NAYY 4x150 SE | 1 | 2 | 0.020628 | 0.208 | 0.08 | 261 | 0 | 0.27 | 1 | 1 | cs | TRUE
2 | LV_2261-1_0_3_line_2 | NAYY 4x150 SE | 2 | 3 | 0.006913 | 0.208 | 0.08 | 261 | 0 | 0.27 | 1 | 1 | cs | TRUE
3 | LV_2261-1_0_3_line_3 | NAYY 4x150 SE | 3 | 10 | 0.012513 | 0.208 | 0.08 | 261 | 0 | 0.27 | 1 | 1 | cs | TRUE
4 | LV_2261-1_0_3_line_4 | NAYY 4x150 SE | 3 | 11 | 0.041736 | 0.208 | 0.08 | 261 | 0 | 0.27 | 1 | 1 | cs | TRUE
5 | LV_2261-1_0_3_line_5 | NAYY 4x150 SE | 4 | 5 | 0.043979 | 0.208 | 0.08 | 261 | 0 | 0.27 | 1 | 1 | cs | TRUE
6 | LV_2261-1_0_3_line_6 | NAYY 4x150 SE | 4 | 6 | 0.083025 | 0.208 | 0.08 | 261 | 0 | 0.27 | 1 | 1 | cs | TRUE
7 | LV_2261-1_0_3_line_7 | NAYY 4x150 SE | 5 | 7 | 0.0014032 | 0.208 | 0.08 | 261 | 0 | 0.27 | 1 | 1 | cs | TRUE
8 | LV_2261-1_0_3_line_8 | NAYY 4x150 SE | 6 | 8 | 0.0097467 | 0.208 | 0.08 | 261 | 0 | 0.27 | 1 | 1 | cs | TRUE
9 | LV_2261-1_0_3_line_9 | NAYY 4x150 SE | 7 | 9 | 0.021676 | 0.208 | 0.08 | 261 | 0 | 0.27 | 1 | 1 | cs | TRUE
10 | LV_2261-1_0_3_line_10 | NAYY 4x150 SE | 8 | 16 | 0.034971 | 0.208 | 0.08 | 261 | 0 | 0.27 | 1 | 1 | cs | TRUE
11 | LV_2261-1_0_3_line_11 | NAYY 4x150 SE | 10 | 15 | 0.010077 | 0.208 | 0.08 | 261 | 0 | 0.27 | 1 | 1 | cs | TRUE
12 | LV_2261-1_0_3_line_12 | NAYY 4x150 SE | 10 | 16 | 0.029487 | 0.208 | 0.08 | 261 | 0 | 0.27 | 1 | 1 | cs | TRUE
13 | LV_2261-1_0_3_line_13 | NAYY 4x150 SE | 11 | 12 | 0.024777 | 0.208 | 0.08 | 261 | 0 | 0.27 | 1 | 1 | cs | TRUE
14 | LV_2261-1_0_3_line_14 | NAYY 4x150 SE | 12 | 13 | 0.022068 | 0.208 | 0.08 | 261 | 0 | 0.27 | 1 | 1 | cs | TRUE
15 | LV_2261-1_0_3_line_15 | NAYY 4x150 SE | 13 | 14 | 0.022 | 0.208 | 0.08 | 261 | 0 | 0.27 | 1 | 1 | cs | TRUE
16 | LV_2261-1_0_3_line_16 | NAYY 4x150 SE | 14 | 17 | 0.057473 | 0.208 | 0.08 | 261 | 0 | 0.27 | 1 | 1 | cs | TRUE
17 | LV_2261-1_0_3_line_17 | NAYY 4x150 SE | 15 | 18 | 0.053064 | 0.208 | 0.08 | 261 | 0 | 0.27 | 1 | 1 | cs | TRUE
18 | LV_2261-1_0_3_line_18 | NAYY 4x150 SE | 15 | 19 | 0.032002 | 0.208 | 0.08 | 261 | 0 | 0.27 | 1 | 1 | cs | TRUE
19 | LV_2261-1_0_3_line_19 | NAYY 4x150 SE | 17 | 26 | 0.010888 | 0.208 | 0.08 | 261 | 0 | 0.27 | 1 | 1 | cs | TRUE
20 | LV_2261-1_0_3_line_20 | NAYY 4x150 SE | 18 | 20 | 0.076986 | 0.208 | 0.08 | 261 | 0 | 0.27 | 1 | 1 | cs | TRUE
21 | LV_2261-1_0_3_line_21 | NAYY 4x150 SE | 19 | 24 | 0.028958 | 0.208 | 0.08 | 261 | 0 | 0.27 | 1 | 1 | cs | TRUE
22 | LV_2261-1_0_3_line_22 | NAYY 4x150 SE | 21 | 22 | 0.025208 | 0.208 | 0.08 | 261 | 0 | 0.27 | 1 | 1 | cs | TRUE
23 | LV_2261-1_0_3_line_23 | NAYY 4x150 SE | 21 | 23 | 0.027017 | 0.208 | 0.08 | 261 | 0 | 0.27 | 1 | 1 | cs | TRUE
24 | LV_2261-1_0_3_line_24 | NAYY 4x150 SE | 22 | 24 | 0.030339 | 0.208 | 0.08 | 261 | 0 | 0.27 | 1 | 1 | cs | TRUE
25 | LV_2261-1_0_3_line_25 | NAYY 4x150 SE | 25 | 26 | 0.027001 | 0.208 | 0.08 | 261 | 0 | 0.27 | 1 | 1 | cs | TRUE
26 | LV_2261-1_0_3_line_26 | NAYY 4x150 SE | 26 | 27 | 0.053508 | 0.208 | 0.08 | 261 | 0 | 0.27 | 1 | 1 | cs | TRUE
27 | LV_2261-1_0_3_line_27 | NAYY 4x150 SE | 27 | 28 | 0.0072951 | 0.208 | 0.08 | 261 | 0 | 0.27 | 1 | 1 | cs | TRUE
28 | LV_2261-1_0_3_line_28 | NAYY 4x150 SE | 28 | 29 | 0.039016 | 0.208 | 0.08 | 261 | 0 | 0.27 | 1 | 1 | cs | TRUE

## trafo
| name | std_type | hv_bus | lv_bus | sn_mva | vn_hv_kv | vn_lv_kv | vk_percent | vkr_percent | pfe_kw | i0_percent | shift_degree | tap_side | tap_neutral | tap_min | tap_max | tap_step_percent | tap_step_degree | tap_pos | tap_phase_shifter | parallel | df | in_service
0 | LV_2261-1_0_3_trafo_7 | 0.25 MVA 20/0.4 kV | 30 | 3 | 0.25 | 20 | 0.4 | 6 | 1.44 | 0.8 | 0.32 | 150 | hv | 0 | -2 | 2 | 2.5 | 0 | 0 | FALSE | 1 | 1 | TRUE

## line_geodata
| x0 | y0 | x1 | y1 | x2 | y2 | x3 | y3 | x4 | y4 | x5 | y5 | x6 | y6
0 | 2573336.6727 | 1196082.2881 | 2573338.9102 | 1196080.9709
1 | 2573356.6869 | 1196070.5059 | 2573338.9102 | 1196080.9709
2 | 2573362.6443 | 1196066.9988 | 2573356.6869 | 1196070.5059
3 | 2573366.9798 | 1196055.3065 | 2573364.926 | 1196059.3845 | 2573362.6443 | 1196066.9988
4 | 2573362.6443 | 1196066.9988 | 2573365.0905 | 1196099.5611 | 2573366.6467 | 1196106.8803 | 2573367.2178 | 1196108.3735
5 | 2573245.0858 | 1195944.483 | 2573255.0285 | 1195956.8102 | 2573260.9542 | 1195965.0769 | 2573261.5752 | 1195969.3431 | 2573260.1255 | 1195973.9299 | 2573254.1952 | 1195979.9042 | 2573253.8904 | 1195980.2087
6 | 2573336.5699 | 1195987.7801 | 2573253.8904 | 1195980.2087
7 | 2573245.0858 | 1195944.483 | 2573244.2048 | 1195943.3908
8 | 2573336.5699 | 1195987.7801 | 2573340.359 | 1195996.7602
9 | 2573230.2294 | 1195926.8321 | 2573235.9 | 1195933.0943 | 2573244.2048 | 1195943.3908
10 | 2573340.359 | 1195996.7602 | 2573348.899 | 1196016.9999 | 2573354.0701 | 1196028.9304
11 | 2573375.0351 | 1196049.2227 | 2573366.9798 | 1196055.3065
12 | 2573366.9798 | 1196055.3065 | 2573363.3699 | 1196050.3866 | 2573354.0701 | 1196028.9304
13 | 2573367.2178 | 1196108.3735 | 2573369.3291 | 1196113.8943 | 2573378.2421 | 1196130.5221
14 | 2573378.2421 | 1196130.5221 | 2573388.668 | 1196149.9721
15 | 2573388.668 | 1196149.9721 | 2573399.0618 | 1196169.3624
16 | 2573399.0618 | 1196169.3624 | 2573426.2141 | 1196220.0167
17 | 2573422.866 | 1196026.7527 | 2573413.1376 | 1196033.4775 | 2573392.8917 | 1196040.8051 | 2573380.6485 | 1196045.5957 | 2573375.0351 | 1196049.2227
18 | 2573375.0351 | 1196049.2227 | 2573391.6332 | 1196076.5836
19 | 2573431.3582 | 1196229.6133 | 2573426.2141 | 1196220.0167
20 | 2573422.866 | 1196026.7527 | 2573419.6583 | 1196021.4975 | 2573416.1885 | 1196000.2014 | 2573411.3831 | 1195990.2842 | 2573388.6631 | 1195959.5346
21 | 2573391.6332 | 1196076.5836 | 2573406.6524 | 1196101.3417
22 | 2573422.388 | 1196127.2807 | 2573432.3999 | 1196143.7845 | 2573435.318 | 1196148.9174
23 | 2573448.6704 | 1196172.4044 | 2573435.318 | 1196148.9174
24 | 2573422.388 | 1196127.2807 | 2573406.6524 | 1196101.3417
25 | 2573431.3582 | 1196229.6133 | 2573455.146 | 1196216.8386
26 | 2573431.3582 | 1196229.6133 | 2573435.8628 | 1196245.5574 | 2573439.5395 | 1196260.3601 | 2573445.1683 | 1196281.3043
27 | 2573447.0998 | 1196288.3389 | 2573446.0152 | 1196284.4554 | 2573445.1683 | 1196281.3043
28 | 2573447.0998 | 1196288.3389 | 2573454.2981 | 1196314.1123 | 2573457.9515 | 1196325.8118

## bus_geodata
| x | y | coords
0 | 2573336.6727 | 1196082.2881
1 | 2573338.9102 | 1196080.9709
2 | 2573356.6869 | 1196070.5059
3 | 2573362.6443 | 1196066.9988
4 | 2573253.8904 | 1195980.2087
5 | 2573245.0858 | 1195944.483
6 | 2573336.5699 | 1195987.7801
7 | 2573244.2048 | 1195943.3908
8 | 2573340.359 | 1195996.7602
9 | 2573230.2294 | 1195926.8321
10 | 2573366.9798 | 1196055.3065
11 | 2573367.2178 | 1196108.3735
12 | 2573378.2421 | 1196130.5221
13 | 2573388.668 | 1196149.9721
14 | 2573399.0618 | 1196169.3624
15 | 2573375.0351 | 1196049.2227
16 | 2573354.0701 | 1196028.9304
17 | 2573426.2141 | 1196220.0167
18 | 2573422.866 | 1196026.7527
19 | 2573391.6332 | 1196076.5836
20 | 2573388.6631 | 1195959.5346
21 | 2573435.318 | 1196148.9174
22 | 2573422.388 | 1196127.2807
23 | 2573448.6704 | 1196172.4044
24 | 2573406.6524 | 1196101.3417
25 | 2573455.146 | 1196216.8386
26 | 2573431.3582 | 1196229.6133
27 | 2573445.1683 | 1196281.3043
28 | 2573447.0998 | 1196288.3389
29 | 2573457.9515 | 1196325.8118
30 | 2573366.9798 | 1196055.3065

## line_std_types
| c_nf_per_km | r_ohm_per_km | x_ohm_per_km | max_i_ka | type | q_mm2 | alpha | voltage_rating
NAYY 4x50 SE | 210 | 0.642 | 0.083 | 0.142 | cs | 50 | 0.00403 | LV
NAYY 4x120 SE | 264 | 0.225 | 0.08 | 0.242 | cs | 120 | 0.00403 | LV
NAYY 4x150 SE | 261 | 0.208 | 0.08 | 0.27 | cs | 150 | 0.00403 | LV
NA2XS2Y 1x95 RM/25 12/20 kV | 216 | 0.313 | 0.132 | 0.252 | cs | 95 | 0.00403 | MV
NA2XS2Y 1x185 RM/25 12/20 kV | 273 | 0.161 | 0.117 | 0.362 | cs | 185 | 0.00403 | MV
NA2XS2Y 1x240 RM/25 12/20 kV | 304 | 0.122 | 0.112 | 0.421 | cs | 240 | 0.00403 | MV
NA2XS2Y 1x95 RM/25 6/10 kV | 315 | 0.313 | 0.123 | 0.249 | cs | 95 | 0.00403 | MV
NA2XS2Y 1x185 RM/25 6/10 kV | 406 | 0.161 | 0.11 | 0.358 | cs | 185 | 0.00403 | MV
NA2XS2Y 1x240 RM/25 6/10 kV | 456 | 0.122 | 0.105 | 0.416 | cs | 240 | 0.00403 | MV
NA2XS2Y 1x150 RM/25 12/20 kV | 250 | 0.206 | 0.116 | 0.319 | cs | 150 | 0.00403 | MV
NA2XS2Y 1x120 RM/25 12/20 kV | 230 | 0.253 | 0.119 | 0.283 | cs | 120 | 0.00403 | MV
NA2XS2Y 1x70 RM/25 12/20 kV | 190 | 0.443 | 0.132 | 0.22 | cs | 70 | 0.00403 | MV
NA2XS2Y 1x150 RM/25 6/10 kV | 360 | 0.206 | 0.11 | 0.315 | cs | 150 | 0.00403 | MV
NA2XS2Y 1x120 RM/25 6/10 kV | 340 | 0.253 | 0.113 | 0.28 | cs | 120 | 0.00403 | MV
NA2XS2Y 1x70 RM/25 6/10 kV | 280 | 0.443 | 0.123 | 0.217 | cs | 70 | 0.00403 | MV
N2XS(FL)2Y 1x120 RM/35 64/110 kV | 112 | 0.153 | 0.166 | 0.366 | cs | 120 | 0.00393 | HV
N2XS(FL)2Y 1x185 RM/35 64/110 kV | 125 | 0.099 | 0.156 | 0.457 | cs | 185 | 0.00393 | HV
N2XS(FL)2Y 1x240 RM/35 64/110 kV | 135 | 0.075 | 0.149 | 0.526 | cs | 240 | 0.00393 | HV
N2XS(FL)2Y 1x300 RM/35 64/110 kV | 144 | 0.06 | 0.144 | 0.588 | cs | 300 | 0.00393 | HV
15-AL1/3-ST1A 0.4 | 11 | 1.8769 | 0.35 | 0.105 | ol | 16 | 0.00403 | LV
24-AL1/4-ST1A 0.4 | 11.25 | 1.2012 | 0.335 | 0.14 | ol | 24 | 0.00403 | LV
48-AL1/8-ST1A 0.4 | 12.2 | 0.5939 | 0.3 | 0.21 | ol | 48 | 0.00403 | LV
94-AL1/15-ST1A 0.4 | 13.2 | 0.306 | 0.29 | 0.35 | ol | 94 | 0.00403 | LV
34-AL1/6-ST1A 10.0 | 9.7 | 0.8342 | 0.36 | 0.17 | ol | 34 | 0.00403 | MV
48-AL1/8-ST1A 10.0 | 10.1 | 0.5939 | 0.35 | 0.21 | ol | 48 | 0.00403 | MV
70-AL1/11-ST1A 10.0 | 10.4 | 0.4132 | 0.339 | 0.29 | ol | 70 | 0.00403 | MV
94-AL1/15-ST1A 10.0 | 10.75 | 0.306 | 0.33 | 0.35 | ol | 94 | 0.00403 | MV
122-AL1/20-ST1A 10.0 | 11.1 | 0.2376 | 0.323 | 0.41 | ol | 122 | 0.00403 | MV
149-AL1/24-ST1A 10.0 | 11.25 | 0.194 | 0.315 | 0.47 | ol | 149 | 0.00403 | MV
34-AL1/6-ST1A 20.0 | 9.15 | 0.8342 | 0.382 | 0.17 | ol | 34 | 0.00403 | MV
48-AL1/8-ST1A 20.0 | 9.5 | 0.5939 | 0.372 | 0.21 | ol | 48 | 0.00403 | MV
70-AL1/11-ST1A 20.0 | 9.7 | 0.4132 | 0.36 | 0.29 | ol | 70 | 0.00403 | MV
94-AL1/15-ST1A 20.0 | 10 | 0.306 | 0.35 | 0.35 | ol | 94 | 0.00403 | MV
122-AL1/20-ST1A 20.0 | 10.3 | 0.2376 | 0.344 | 0.41 | ol | 122 | 0.00403 | MV
149-AL1/24-ST1A 20.0 | 10.5 | 0.194 | 0.337 | 0.47 | ol | 149 | 0.00403 | MV
184-AL1/30-ST1A 20.0 | 10.75 | 0.1571 | 0.33 | 0.535 | ol | 184 | 0.00403 | MV
243-AL1/39-ST1A 20.0 | 11 | 0.1188 | 0.32 | 0.645 | ol | 243 | 0.00403 | MV
48-AL1/8-ST1A 110.0 | 8 | 0.5939 | 0.46 | 0.21 | ol | 48 | 0.00403 | HV
70-AL1/11-ST1A 110.0 | 8.4 | 0.4132 | 0.45 | 0.29 | ol | 70 | 0.00403 | HV
94-AL1/15-ST1A 110.0 | 8.65 | 0.306 | 0.44 | 0.35 | ol | 94 | 0.00403 | HV
122-AL1/20-ST1A 110.0 | 8.5 | 0.2376 | 0.43 | 0.41 | ol | 122 | 0.00403 | HV
149-AL1/24-ST1A 110.0 | 8.75 | 0.194 | 0.41 | 0.47 | ol | 149 | 0.00403 | HV
184-AL1/30-ST1A 110.0 | 8.8 | 0.1571 | 0.4 | 0.535 | ol | 184 | 0.00403 | HV
243-AL1/39-ST1A 110.0 | 9 | 0.1188 | 0.39 | 0.645 | ol | 243 | 0.00403 | HV
305-AL1/39-ST1A 110.0 | 9.2 | 0.0949 | 0.38 | 0.74 | ol | 305 | 0.00403 | HV
490-AL1/64-ST1A 110.0 | 9.75 | 0.059 | 0.37 | 0.96 | ol | 490 | 0.00403 | HV
679-AL1/86-ST1A 110.0 | 9.95 | 0.042 | 0.36 | 1.15 | ol | 679 | 0.00403 | HV
490-AL1/64-ST1A 220.0 | 10 | 0.059 | 0.285 | 0.96 | ol | 490 | 0.00403 | HV
679-AL1/86-ST1A 220.0 | 11.7 | 0.042 | 0.275 | 1.15 | ol | 679 | 0.00403 | HV
490-AL1/64-ST1A 380.0 | 11 | 0.059 | 0.253 | 0.96 | ol | 490 | 0.00403 | HV
679-AL1/86-ST1A 380.0 | 14.6 | 0.042 | 0.25 | 1.15 | ol | 679 | 0.00403 | HV

## trafo_std_types
| i0_percent | pfe_kw | vkr_percent | sn_mva | vn_lv_kv | vn_hv_kv | vk_percent | shift_degree | vector_group | tap_side | tap_neutral | tap_min | tap_max | tap_step_degree | tap_step_percent | tap_phase_shifter
160 MVA 380/110 kV | 0.06 | 60 | 0.25 | 160 | 110 | 380 | 12.2 | 0 | Yy0 | hv | 0 | -9 | 9 | 0 | 1.5 | FALSE
100 MVA 220/110 kV | 0.06 | 55 | 0.26 | 100 | 110 | 220 | 12 | 0 | Yy0 | hv | 0 | -9 | 9 | 0 | 1.5 | FALSE
63 MVA 110/20 kV | 0.04 | 22 | 0.32 | 63 | 20 | 110 | 18 | 150 | YNd5 | hv | 0 | -9 | 9 | 0 | 1.5 | FALSE
40 MVA 110/20 kV | 0.05 | 18 | 0.34 | 40 | 20 | 110 | 16.2 | 150 | YNd5 | hv | 0 | -9 | 9 | 0 | 1.5 | FALSE
25 MVA 110/20 kV | 0.07 | 14 | 0.41 | 25 | 20 | 110 | 12 | 150 | YNd5 | hv | 0 | -9 | 9 | 0 | 1.5 | FALSE
63 MVA 110/10 kV | 0.04 | 22 | 0.32 | 63 | 10 | 110 | 18 | 150 | YNd5 | hv | 0 | -9 | 9 | 0 | 1.5 | FALSE
40 MVA 110/10 kV | 0.05 | 18 | 0.34 | 40 | 10 | 110 | 16.2 | 150 | YNd5 | hv | 0 | -9 | 9 | 0 | 1.5 | FALSE
25 MVA 110/10 kV | 0.07 | 14 | 0.41 | 25 | 10 | 110 | 12 | 150 | YNd5 | hv | 0 | -9 | 9 | 0 | 1.5 | FALSE
0.25 MVA 20/0.4 kV | 0.32 | 0.8 | 1.44 | 0.25 | 0.4 | 20 | 6 | 150 | Yzn5 | hv | 0 | -2 | 2 | 0 | 2.5 | FALSE
0.4 MVA 20/0.4 kV | 0.3375 | 1.35 | 1.425 | 0.4 | 0.4 | 20 | 6 | 150 | Dyn5 | hv | 0 | -2 | 2 | 0 | 2.5 | FALSE
0.63 MVA 20/0.4 kV | 0.2619 | 1.65 | 1.206 | 0.63 | 0.4 | 20 | 6 | 150 | Dyn5 | hv | 0 | -2 | 2 | 0 | 2.5 | FALSE
0.25 MVA 10/0.4 kV | 0.24 | 0.6 | 1.2 | 0.25 | 0.4 | 10 | 4 | 150 | Dyn5 | hv | 0 | -2 | 2 | 0 | 2.5 | FALSE
0.4 MVA 10/0.4 kV | 0.2375 | 0.95 | 1.325 | 0.4 | 0.4 | 10 | 4 | 150 | Dyn5 | hv | 0 | -2 | 2 | 0 | 2.5 | FALSE
0.63 MVA 10/0.4 kV | 0.1873 | 1.18 | 1.0794 | 0.63 | 0.4 | 10 | 4 | 150 | Dyn5 | hv | 0 | -2 | 2 | 0 | 2.5 | FALSE

## trafo3w_std_types
| sn_hv_mva | sn_mv_mva | sn_lv_mva | vn_hv_kv | vn_mv_kv | vn_lv_kv | vk_hv_percent | vk_mv_percent | vk_lv_percent | vkr_hv_percent | vkr_mv_percent | vkr_lv_percent | pfe_kw | i0_percent | shift_mv_degree | shift_lv_degree | vector_group | tap_side | tap_neutral | tap_min | tap_max | tap_step_percent
63/25/38 MVA 110/20/10 kV | 63 | 25 | 38 | 110 | 20 | 10 | 10.4 | 10.4 | 10.4 | 0.28 | 0.32 | 0.35 | 35 | 0.89 | 0 | 0 | YN0yn0yn0 | hv | 0 | -10 | 10 | 1.2
63/25/38 MVA 110/10/10 kV | 63 | 25 | 38 | 110 | 10 | 10 | 10.4 | 10.4 | 10.4 | 0.28 | 0.32 | 0.35 | 35 | 0.89 | 0 | 0 | YN0yn0yn0 | hv | 0 | -10 | 10 | 1.2

## fuse_std_types
| fuse_type | i_rated_a | t_avg | t_min | t_total | x_avg | x_min | x_total
HV 100A | HV 100A | 100 | 0 | [10.0, 3.64, 0.854, 0.281, 0.1, 0.0531, 0.022, 0.01] | [10.0, 4.267, 1.21, 0.403, 0.1, 0.058, 0.022, 0.01] | 0 | [300.0, 350.0, 450.0, 550.0, 700.0, 850.0, 1200.0, 1752.0] | [600.0, 700.0, 900.0, 1150.0, 1665.0, 2000.0, 3000.0, 4313.0]
HV 10A | HV 10A | 10 | 0 | [10.0, 1675.0, 0.344, 0.156, 0.1, 0.0417, 0.0171, 0.01] | [10.0, 1.3, 0.3, 0.155, 0.1, 0.0555, 0.023, 0.01] | 0 | [30.0, 32.0, 35.0, 37.0, 39.0, 50.0, 70.0, 88.0] | [60.0, 70.0, 80.0, 87.0, 94.0, 110.0, 150.0, 216.0]
HV 125A | HV 125A | 125 | 0 | [10.0, 1.82, 0.344, 0.1, 0.0467, 0.0269, 0.01] | [10.0, 2.478, 0.426, 0.1, 0.0427, 0.0211, 0.01] | 0 | [375.0, 500.0, 700.0, 925.0, 1200.0, 1500.0, 2341.0] | [750.0, 1000.0, 1500.0, 2200.0, 3000.0, 4000.0, 5765.0]
HV 160A | HV 160A | 160 | 0 | [10.0, 4.15, 1.03, 0.198, 0.1, 0.051, 0.0172, 0.01] | [10.0, 2.3, 0.734, 0.274, 0.1, 0.046, 0.0177, 0.01] | 0 | [480.0, 550.0, 700.0, 1000.0, 1260.0, 1600.0, 2500.0, 3227.0] | [960.0, 1300.0, 1700.0, 2200.0, 2996.0, 4000.0, 6000.0, 7946.0]
HV 16A | HV 16A | 16 | 0 | [10.0, 0.352, 0.164, 0.1, 0.0649, 0.0342, 0.01] | [10.0, 2.34, 0.722, 0.181, 0.1, 0.055, 0.0296, 0.01] | 0 | [48.0, 60.0, 65.0, 71.0, 80.0, 100.0, 162.0] | [96.0, 110.0, 125.0, 150.0, 168.0, 200.0, 250.0, 398.0]
HV 200A | HV 200A | 200 | 0 | [10.0, 4.267, 1.21, 0.403, 0.1, 0.058, 0.022, 0.01] | [10.0, 3.73, 1.654, 0.328, 0.1, 0.0531, 0.019, 0.01] | 0 | [600.0, 700.0, 900.0, 1150.0, 1665.0, 2000.0, 3000.0, 4313.0] | [1200.0, 1500.0, 1800.0, 2700.0, 3960.0, 5000.0, 7500.0, 10620.0]
HV 20A | HV 20A | 20 | 0 | [10.0, 1.3, 0.3, 0.155, 0.1, 0.0555, 0.023, 0.01] | [10.0, 1.3, 0.161, 0.1, 0.0611, 0.0399, 0.0141, 0.01] | 0 | [60.0, 70.0, 80.0, 87.0, 94.0, 110.0, 150.0, 216.0] | [120.0, 150.0, 200.0, 223.0, 260.0, 300.0, 450.0, 532.0]
HV 25A | HV 25A | 25 | 0 | [10.0, 2.512, 0.833, 0.299, 0.1, 0.0372, 0.0223, 0.01] | [10.0, 3.125, 0.597, 0.198, 0.1, 0.0378, 0.022, 0.01] | 0 | [75.0, 82.0, 90.0, 100.0, 124.0, 170.0, 200.0, 289.0] | [150.0, 170.0, 210.0, 250.0, 294.0, 400.0, 500.0, 711.0]
HV 31.5A | HV 31.5A | 31.5 | 0 | [10.0, 2.34, 0.722, 0.181, 0.1, 0.055, 0.0296, 0.01] | [10.0, 2.84, 0.368, 0.164, 0.1, 0.0621, 0.0378, 0.0195, 0.01] | 0 | [95.0, 110.0, 125.0, 150.0, 165.0, 200.0, 250.0, 390.0] | [189.0, 220.0, 300.0, 350.0, 393.0, 450.0, 530.0, 700.0, 960.0]
HV 40A | HV 40A | 40 | 0 | [10.0, 1.3, 0.161, 0.1, 0.0611, 0.0399, 0.0141, 0.01] | [10.0, 2.05, 0.369, 0.198, 0.1, 0.051, 0.0298, 0.01] | 0 | [120.0, 150.0, 200.0, 223.0, 260.0, 300.0, 450.0, 532.0] | [240.0, 300.0, 400.0, 450.0, 530.0, 650.0, 800.0, 1311.0]
HV 50A | HV 50A | 50 | 0 | [10.0, 3.215, 0.597, 0.198, 0.1, 0.0378, 0.022, 0.01] | [10.0, 3.64, 0.854, 0.281, 0.1, 0.0531, 0.022, 0.01] | 0 | [150.0, 170.0, 210.0, 250.0, 294.0, 400.0, 500.0, 711.0] | [300.0, 350.0, 450.0, 550.0, 700.0, 850.0, 1200.0, 1752.0]
HV 6.3A | HV 6.3A | 6.3 | 0 | [10.0, 1.39, 0.344, 0.168, 0.1, 0.056, 0.0263, 0.01] | [10.0, 1.711, 0.516, 0.198, 0.1, 0.0634, 0.0303, 0.01] | 0 | [19.0, 19.5, 20.4, 20.8, 22.0, 25.0, 32.0, 48.0] | [38.0, 40.0, 43.0, 48.0, 53.0, 60.0, 75.0, 118.0]
HV 63A | HV 63A | 63 | 0 | [10.0, 2.84, 0.368, 0.164, 0.1, 0.0621, 0.0378, 0.0195, 0.01] | [10.0, 1.82, 0.344, 0.1, 0.0467, 0.0269, 0.01] | 0 | [189.0, 220.0, 300.0, 350.0, 393.0, 450.0, 530.0, 700.0, 961.0] | [378.0, 500.0, 700.0, 934.0, 1200.0, 1500.0, 2366.0]
HV 80A | HV 80A | 80 | 0 | [10.0, 2.05, 0.369, 0.198, 0.1, 0.051, 0.0298, 0.01] | [10.0, 4.15, 1.03, 0.198, 0.1, 0.051, 0.0172, 0.01] | 0 | [240.0, 300.0, 400.0, 450.0, 530.0, 650.0, 800.0, 1311.0] | [480.0, 550.0, 700.0, 1000.0, 1260.0, 1600.0, 2500.0, 3227.0]
Siemens NH-1-100 | Siemens NH-1-100 | 100 | [5400.0, 2000.0, 400.0, 20.0, 1.0, 0.2, 0.012, 0.004] | 0 | 0 | [150.0, 190.0, 250.0, 430.0, 900.0, 1250.0, 2700.0, 3600.0] | 0 | 0
Siemens NH-1-125 | Siemens NH-1-125 | 125 | [4800.0, 120.0, 7.0, 0.1, 0.004] | 0 | 0 | [180.0, 400.0, 740.0, 2000.0, 4250.0] | 0 | 0
Siemens NH-1-16 | Siemens NH-1-16 | 16 | [4000.0, 400.0, 2.0, 0.1, 0.04, 0.01] | 0 | 0 | [26.0, 35.0, 75.0, 150.0, 200.0, 300.0] | 0 | 0
Siemens NH-1-160 | Siemens NH-1-160 | 160 | [4800.0, 120.0, 7.0, 0.1, 0.004] | 0 | 0 | [210.0, 500.0, 900.0, 2300.0, 5000.0] | 0 | 0
Siemens NH-1-25 | Siemens NH-1-25 | 25 | [4000.0, 1000.0, 10.0, 0.2, 0.02, 0.01] | 0 | 0 | [40.0, 50.0, 100.0, 210.0, 400.0, 500.0] | 0 | 0
Siemens NH-1-50 | Siemens NH-1-50 | 50 | [4000.0, 40.0, 4.0, 1.0, 0.02, 0.01] | 0 | 0 | [86.0, 200.0, 300.0, 400.0, 1000.0, 1280.0] | 0 | 0
Siemens NH-1-63 | Siemens NH-1-63 | 63 | [4000.0, 100.0, 10.0, 2.0, 0.04, 0.01] | 0 | 0 | [100.0, 200.0, 300.0, 400.0, 1000.0, 1500.0] | 0 | 0
Siemens NH-1-80 | Siemens NH-1-80 | 80 | [4800.0, 120.0, 7.0, 0.1, 0.01] | 0 | 0 | [150.58, 250.0, 450.0, 1150.0, 2470.0] | 0 | 0
Siemens NH-2-1000 | Siemens NH-2-1000 | 1000 | [4800.0, 120.0, 7.0, 0.1, 0.004] | 0 | 0 | [1900.0, 3500.0, 8400.0, 24000.0, 52000.0] | 0 | 0
Siemens NH-2-200 | Siemens NH-2-200 | 200 | [4800.0, 120.0, 7.0, 0.1, 0.004] | 0 | 0 | [280.0, 650.0, 1200.0, 3000.0, 7000.0] | 0 | 0
Siemens NH-2-224 | Siemens NH-2-224 | 224 | [4800.0, 120.0, 7.0, 0.2, 0.04, 0.004] | 0 | 0 | [400.0, 750.0, 1453.0, 3025.0, 4315.0, 7600.0] | 0 | 0
Siemens NH-2-250 | Siemens NH-2-250 | 250 | [4800.0, 120.0, 7.0, 0.1, 0.004] | 0 | 0 | [450.0, 800.0, 1650.0, 4000.0, 8500.0] | 0 | 0
Siemens NH-2-315 | Siemens NH-2-315 | 315 | [4800.0, 120.0, 7.0, 0.1, 0.004] | 0 | 0 | [550.0, 920.0, 1900.0, 5000.0, 11000.0] | 0 | 0
Siemens NH-2-355 | Siemens NH-2-355 | 355 | [4800.0, 120.0, 6.0, 0.1, 0.004] | 0 | 0 | [650.0, 1116.27, 2350.0, 5840.0, 12790.0] | 0 | 0
Siemens NH-2-400 | Siemens NH-2-400 | 400 | [4800.0, 120.0, 7.0, 0.1, 0.004] | 0 | 0 | [720.0, 1350.0, 2800.0, 6500.0, 15000.0] | 0 | 0
Siemens NH-2-425 | Siemens NH-2-425 | 425 | [4800.0, 120.0, 7.0, 0.1, 0.004] | 0 | 0 | [850.0, 1500.0, 3050.0, 7500.0, 16500.0] | 0 | 0
Siemens NH-2-630 | Siemens NH-2-630 | 630 | [4800.0, 120.0, 7.0, 0.1, 0.004] | 0 | 0 | [1200.0, 2000.0, 4800.0, 12000.0, 26000.0] | 0 | 0

## res_bus
| vm_pu | va_degree | p_mw | q_mvar
0 | 0.99991 | -0.00062456 | 0.0014252 | 0.0003572
1 | 0.99992 | -0.00058761 | 0.00062724 | 0.0001572
2 | 0.99998 | -0.00016475 | 0.00033272 | 8.3388e-05
3 | 1 | 0 | -0.075853 | -0.018838
4 | 0.99465 | -0.037489 | 0.0040171 | 0.0010068
5 | 0.99395 | -0.042421 | 0.0028235 | 0.00070763
6 | 0.99645 | -0.024838 | 0.0074041 | 0.0018556
7 | 0.99393 | -0.042539 | 0.002806 | 0.00070324
8 | 0.99677 | -0.02263 | 0.0030223 | 0.00075747
9 | 0.99376 | -0.043738 | 0.0054755 | 0.0013723
10 | 0.99916 | -0.0058687 | 0 | 0
11 | 0.99848 | -0.010639 | 0.0027971 | 0.00070103
12 | 0.99767 | -0.016275 | 0.0030916 | 0.00077482
13 | 0.99705 | -0.020617 | 0.0024857 | 0.00062297
14 | 0.99651 | -0.0244 | 0.00075858 | 0.00019012
15 | 0.99886 | -0.0079393 | 0 | 0
16 | 0.99805 | -0.013661 | 0.00083509 | 0.00020929
17 | 0.99517 | -0.033862 | 0.0025871 | 0.00064839
18 | 0.99812 | -0.013179 | 0 | 0
19 | 0.99838 | -0.01136 | 0.00052039 | 0.00013042
20 | 0.99703 | -0.020789 | 0.0098535 | 0.0024695
21 | 0.99737 | -0.018447 | 0.0029597 | 0.00074178
22 | 0.99759 | -0.016902 | 0.0024224 | 0.00060712
23 | 0.99725 | -0.0193 | 0.0031472 | 0.00078876
24 | 0.99796 | -0.014306 | 0.0016173 | 0.00040534
25 | 0.99483 | -0.036227 | 0.003133 | 0.00078521
26 | 0.99495 | -0.035374 | 0 | 0
27 | 0.99414 | -0.041113 | 0.0074573 | 0.001869
28 | 0.99411 | -0.041346 | 0.001883 | 0.00047193
29 | 0.99403 | -0.041852 | 0.0012825 | 0.00032142
30 | 0.99998 | 149.9947 | 0 | 0

## res_line
| p_from_mw | q_from_mvar | p_to_mw | q_to_mvar | pl_mw | ql_mvar | i_from_ka | i_to_ka | i_ka | vm_from_pu | va_from_degree | vm_to_pu | va_to_degree | loading_percent
0 | -0.0014252 | -0.0003572 | 0.0014252 | 0.00035717 | 7.2882e-09 | -3.1254e-08 | 0.002121 | 0.002121 | 0.002121 | 0.99991 | -0.00062456 | 0.99992 | -0.00058761 | 0.78554
1 | -0.0020525 | -0.00051437 | 0.0020526 | 0.00051414 | 1.2008e-07 | -2.2442e-07 | 0.0030544 | 0.0030543 | 0.0030544 | 0.99992 | -0.00058761 | 0.99998 | -0.00016475 | 1.1312
2 | -0.0023853 | -0.00059753 | 0.0023854 | 0.00059746 | 5.4344e-08 | -6.979e-08 | 0.0035494 | 0.0035494 | 0.0035494 | 0.99998 | -0.00016475 | 1 | 0 | 1.3146
3 | 0.047082 | 0.011817 | -0.047044 | -0.011802 | 3.8331e-05 | 1.4579e-05 | 0.070065 | 0.070065 | 0.070065 | 1 | 0 | 0.99916 | -0.0058687 | 25.9501
4 | 0.025586 | 0.0064231 | -0.025548 | -0.0064091 | 3.7756e-05 | 1.3975e-05 | 0.038076 | 0.038076 | 0.038076 | 1 | 0 | 0.99848 | -0.010639 | 14.1021
5 | 0.011114 | 0.0027856 | -0.011106 | -0.0027832 | 7.586e-06 | 2.3473e-06 | 0.016626 | 0.016626 | 0.016626 | 0.99465 | -0.037489 | 0.99395 | -0.042421 | 6.1579
6 | -0.015131 | -0.0037924 | 0.015157 | 0.0038015 | 2.6545e-05 | 9.1299e-06 | 0.022636 | 0.022635 | 0.022636 | 0.99465 | -0.037489 | 0.99645 | -0.024838 | 8.3836
7 | 0.0082825 | 0.0020756 | -0.0082823 | -0.0020756 | 1.3462e-07 | 3.359e-08 | 0.012399 | 0.012399 | 0.012399 | 0.99395 | -0.042421 | 0.99393 | -0.042539 | 4.5924
8 | -0.022561 | -0.0056571 | 0.022568 | 0.0056597 | 6.9039e-06 | 2.5284e-06 | 0.033692 | 0.033692 | 0.033692 | 0.99645 | -0.024838 | 0.99677 | -0.02263 | 12.4785
9 | 0.0054764 | 0.0013724 | -0.0054755 | -0.0013723 | 9.092e-07 | 6.88e-08 | 0.0081986 | 0.0081987 | 0.0081987 | 0.99393 | -0.042539 | 0.99376 | -0.043738 | 3.0366
10 | -0.02559 | -0.0064171 | 0.025622 | 0.0064289 | 3.1849e-05 | 1.1793e-05 | 0.038204 | 0.038204 | 0.038204 | 0.99677 | -0.02263 | 0.99805 | -0.013661 | 14.1496
11 | 0.020558 | 0.0051536 | -0.020552 | -0.0051515 | 5.8943e-06 | 2.1351e-06 | 0.030617 | 0.030617 | 0.030617 | 0.99916 | -0.0058687 | 0.99886 | -0.0079393 | 11.3395
12 | 0.026486 | 0.0066488 | -0.026457 | -0.0066382 | 2.8634e-05 | 1.0627e-05 | 0.039449 | 0.039449 | 0.039449 | 0.99916 | -0.0058687 | 0.99805 | -0.013661 | 14.6106
13 | 0.022751 | 0.0057081 | -0.022733 | -0.0057015 | 1.7775e-05 | 6.5128e-06 | 0.033907 | 0.033907 | 0.033907 | 0.99848 | -0.010639 | 0.99767 | -0.016275 | 12.5582
14 | 0.019641 | 0.0049267 | -0.01963 | -0.0049225 | 1.1819e-05 | 4.2577e-06 | 0.029296 | 0.029296 | 0.029296 | 0.99767 | -0.016275 | 0.99705 | -0.020617 | 10.8505
15 | 0.017144 | 0.0042995 | -0.017135 | -0.0042963 | 8.9876e-06 | 3.17e-06 | 0.025587 | 0.025587 | 0.025587 | 0.99705 | -0.020617 | 0.99651 | -0.0244 | 9.4766
16 | 0.016376 | 0.0041062 | -0.016355 | -0.0040987 | 2.1446e-05 | 7.5008e-06 | 0.024454 | 0.024454 | 0.024454 | 0.99651 | -0.0244 | 0.99517 | -0.033862 | 9.0572
17 | 0.009871 | 0.0024746 | -0.0098639 | -0.0024725 | 7.1603e-06 | 2.0599e-06 | 0.014705 | 0.014705 | 0.014705 | 0.99886 | -0.0079393 | 0.99812 | -0.013179 | 5.4464
18 | 0.010681 | 0.0026769 | -0.010676 | -0.0026754 | 5.0558e-06 | 1.5258e-06 | 0.015912 | 0.015912 | 0.015912 | 0.99886 | -0.0079393 | 0.99838 | -0.01136 | 5.8932
19 | 0.013768 | 0.0034503 | -0.013765 | -0.0034494 | 2.8793e-06 | 9.66e-07 | 0.020586 | 0.020586 | 0.020586 | 0.99517 | -0.033862 | 0.99495 | -0.035374 | 7.6245
20 | 0.0098639 | 0.0024725 | -0.0098535 | -0.0024695 | 1.0389e-05 | 2.9906e-06 | 0.014705 | 0.014706 | 0.014706 | 0.99812 | -0.013179 | 0.99703 | -0.020789 | 5.4466
21 | 0.010156 | 0.002545 | -0.010151 | -0.0025437 | 4.1398e-06 | 1.2137e-06 | 0.015136 | 0.015136 | 0.015136 | 0.99838 | -0.01136 | 0.99796 | -0.014306 | 5.606
22 | -0.0061073 | -0.0015303 | 0.0061086 | 0.0015305 | 1.3059e-06 | 1.7322e-07 | 0.0091116 | 0.0091115 | 0.0091116 | 0.99737 | -0.018447 | 0.99759 | -0.016902 | 3.3747
23 | 0.0031476 | 0.00078855 | -0.0031472 | -0.00078876 | 3.7177e-07 | -2.0955e-07 | 0.0046959 | 0.004696 | 0.004696 | 0.99737 | -0.018447 | 0.99725 | -0.0193 | 1.7393
24 | -0.008531 | -0.0021376 | 0.0085341 | 0.0021384 | 3.0654e-06 | 7.8274e-07 | 0.012725 | 0.012725 | 0.012725 | 0.99759 | -0.016902 | 0.99796 | -0.014306 | 4.7129
25 | -0.003133 | -0.00078521 | 0.0031334 | 0.000785 | 3.7e-07 | -2.0832e-07 | 0.0046862 | 0.0046861 | 0.0046862 | 0.99483 | -0.036227 | 0.99495 | -0.035374 | 1.7356
26 | 0.010631 | 0.0026643 | -0.010623 | -0.0026618 | 8.4411e-06 | 2.5522e-06 | 0.0159 | 0.0159 | 0.0159 | 0.99495 | -0.035374 | 0.99414 | -0.041113 | 5.889
27 | 0.0031657 | 0.00079282 | -0.0031656 | -0.00079287 | 1.022e-07 | -5.5278e-08 | 0.0047382 | 0.0047382 | 0.0047382 | 0.99414 | -0.041113 | 0.99411 | -0.041346 | 1.7549
28 | 0.0012826 | 0.00032095 | -0.0012825 | -0.00032142 | 8.9722e-08 | -4.7131e-07 | 0.0019196 | 0.0019198 | 0.0019198 | 0.99411 | -0.041346 | 0.99403 | -0.041852 | 0.71103

## res_trafo
| p_hv_mw | q_hv_mvar | p_lv_mw | q_lv_mvar | pl_mw | ql_mvar | i_hv_ka | i_lv_ka | vm_hv_pu | va_hv_degree | vm_lv_pu | va_lv_degree | loading_percent
0 | -4.4415e-16 | -7.6913e-16 | 0.00079998 | 7.4552e-08 | 0.00079998 | 7.4552e-08 | 2.564e-17 | 0.0011547 | 0.99998 | 149.9947 | 1 | 0 | 0.31999

## res_ext_grid
| p_mw | q_mvar
0 | 0.075853 | 0.018838

## res_load
| p_mw | q_mvar
0 | 0.0014252 | 0.0003572
1 | 0.00062724 | 0.0001572
2 | 0.00033272 | 8.3388e-05
3 | 0.0040171 | 0.0010068
4 | 0.0028235 | 0.00070763
5 | 0.0074041 | 0.0018556
6 | 0.002806 | 0.00070324
7 | 0.0030223 | 0.00075747
8 | 0.0054755 | 0.0013723
9 | 0.0027971 | 0.00070103
10 | 0.0030916 | 0.00077482
11 | 0.0024857 | 0.00062297
12 | 0.00075858 | 0.00019012
13 | 0.00083509 | 0.00020929
14 | 0.0025871 | 0.00064839
15 | 0.00052039 | 0.00013042
16 | 0.0098535 | 0.0024695
17 | 0.0029597 | 0.00074178
18 | 0.0024224 | 0.00060712
19 | 0.0031472 | 0.00078876
20 | 0.0016173 | 0.00040534
21 | 0.003133 | 0.00078521
22 | 0.0074573 | 0.001869
23 | 0.001883 | 0.00047193
24 | 0.0012825 | 0.00032142

## dtypes
| element | column | dtype
0 | bus | name | object
1 | bus | vn_kv | float64
2 | bus | type | object
3 | bus | zone | object
4 | bus | in_service | bool
5 | load | name | object
6 | load | bus | uint32
7 | load | p_mw | float64
8 | load | q_mvar | float64
9 | load | const_z_percent | float64
10 | load | const_i_percent | float64
11 | load | sn_mva | float64
12 | load | scaling | float64
13 | load | in_service | bool
14 | load | type | object
15 | ext_grid | name | object
16 | ext_grid | bus | uint32
17 | ext_grid | vm_pu | float64
18 | ext_grid | va_degree | float64
19 | ext_grid | slack_weight | float64
20 | ext_grid | in_service | bool
21 | line | name | object
22 | line | std_type | object
23 | line | from_bus | uint32
24 | line | to_bus | uint32
25 | line | length_km | float64
26 | line | r_ohm_per_km | float64
27 | line | x_ohm_per_km | float64
28 | line | c_nf_per_km | float64
29 | line | g_us_per_km | float64
30 | line | max_i_ka | float64
31 | line | df | float64
32 | line | parallel | uint32
33 | line | type | object
34 | line | in_service | bool
35 | trafo | name | object
36 | trafo | std_type | object
37 | trafo | hv_bus | uint32
38 | trafo | lv_bus | uint32
39 | trafo | sn_mva | float64
40 | trafo | vn_hv_kv | float64
41 | trafo | vn_lv_kv | float64
42 | trafo | vk_percent | float64
43 | trafo | vkr_percent | float64
44 | trafo | pfe_kw | float64
45 | trafo | i0_percent | float64
46 | trafo | shift_degree | float64
47 | trafo | tap_side | object
48 | trafo | tap_neutral | int32
49 | trafo | tap_min | int32
50 | trafo | tap_max | int32
51 | trafo | tap_step_percent | float64
52 | trafo | tap_step_degree | float64
53 | trafo | tap_pos | int32
54 | trafo | tap_phase_shifter | bool
55 | trafo | parallel | uint32
56 | trafo | df | float64
57 | trafo | in_service | bool
58 | line_geodata | coords | object
59 | bus_geodata | x | float64
60 | bus_geodata | y | float64
61 | bus_geodata | coords | object
62 | res_bus | vm_pu | float64
63 | res_bus | va_degree | float64
64 | res_bus | p_mw | float64
65 | res_bus | q_mvar | float64
66 | res_line | p_from_mw | float64
67 | res_line | q_from_mvar | float64
68 | res_line | p_to_mw | float64
69 | res_line | q_to_mvar | float64
70 | res_line | pl_mw | float64
71 | res_line | ql_mvar | float64
72 | res_line | i_from_ka | float64
73 | res_line | i_to_ka | float64
74 | res_line | i_ka | float64
75 | res_line | vm_from_pu | float64
76 | res_line | va_from_degree | float64
77 | res_line | vm_to_pu | float64
78 | res_line | va_to_degree | float64
79 | res_line | loading_percent | float64
80 | res_trafo | p_hv_mw | float64
81 | res_trafo | q_hv_mvar | float64
82 | res_trafo | p_lv_mw | float64
83 | res_trafo | q_lv_mvar | float64
84 | res_trafo | pl_mw | float64
85 | res_trafo | ql_mvar | float64
86 | res_trafo | i_hv_ka | float64
87 | res_trafo | i_lv_ka | float64
88 | res_trafo | vm_hv_pu | float64
89 | res_trafo | va_hv_degree | float64
90 | res_trafo | vm_lv_pu | float64
91 | res_trafo | va_lv_degree | float64
92 | res_trafo | loading_percent | float64
93 | res_ext_grid | p_mw | float64
94 | res_ext_grid | q_mvar | float64
95 | res_load | p_mw | float64
96 | res_load | q_mvar | float64

## parameters
| version | format_version | converged | OPF_converged | name | f_hz | sn_mva
0 | 2.14.6 | 2.14.0 | TRUE | FALSE |  | 50 | 1