## bus
| name | vn_kv | type | zone | in_service
0 | bus_LV_2261-2_0_4_node_0 | 0.4 | n |  | TRUE
1 | bus_LV_2261-2_0_4_node_1 | 0.4 | n |  | TRUE
2 | bus_LV_2261-2_0_4_node_11 | 0.4 | n |  | TRUE
3 | bus_LV_2261-2_0_4_node_2 | 0.4 | n |  | TRUE
4 | bus_LV_2261-2_0_4_node_12 | 0.4 | n |  | TRUE
5 | bus_LV_2261-2_0_4_node_5 | 0.4 | n |  | TRUE
6 | bus_LV_2261-2_0_4_node_7 | 0.4 | n |  | TRUE
7 | bus_LV_2261-2_0_4_node_3 | 0.4 | n |  | TRUE
8 | bus_LV_2261-2_0_4_node_4 | 0.4 | n |  | TRUE
9 | bus_LV_2261-2_0_4_node_6 | 0.4 | n |  | TRUE
10 | bus_LV_2261-2_0_4_node_24 | 0.4 | n |  | TRUE
11 | bus_LV_2261-2_0_4_node_25 | 0.4 | n |  | TRUE
12 | bus_LV_2261-2_0_4_node_8 | 0.4 | n |  | TRUE
13 | bus_LV_2261-2_0_4_node_9 | 0.4 | n |  | TRUE
14 | bus_LV_2261-2_0_4_node_10 | 0.4 | n |  | TRUE
15 | bus_LV_2261-2_0_4_node_37 | 0.4 | n |  | TRUE
16 | bus_LV_2261-2_0_4_node_22 | 0.4 | n |  | TRUE
17 | bus_LV_2261-2_0_4_node_39 | 0.4 | n |  | TRUE
18 | bus_LV_2261-2_0_4_node_36 | 0.4 | n |  | TRUE
19 | bus_LV_2261-2_0_4_node_13 | 0.4 | n |  | TRUE
20 | bus_LV_2261-2_0_4_node_31 | 0.4 | n |  | TRUE
21 | bus_LV_2261-2_0_4_node_30 | 0.4 | n |  | TRUE
22 | bus_LV_2261-2_0_4_node_14 | 0.4 | n |  | TRUE
23 | bus_LV_2261-2_0_4_node_15 | 0.4 | n |  | TRUE
24 | bus_LV_2261-2_0_4_node_16 | 0.4 | n |  | TRUE
25 | bus_LV_2261-2_0_4_node_18 | 0.4 | n |  | TRUE
26 | bus_LV_2261-2_0_4_node_19 | 0.4 | n |  | TRUE
27 | bus_LV_2261-2_0_4_node_20 | 0.4 | n |  | TRUE
28 | bus_LV_2261-2_0_4_node_26 | 0.4 | n |  | TRUE
29 | bus_LV_2261-2_0_4_node_23 | 0.4 | n |  | TRUE
30 | bus_LV_2261-2_0_4_node_29 | 0.4 | n |  | TRUE
31 | bus_LV_2261-2_0_4_node_28 | 0.4 | n |  | TRUE
32 | bus_LV_2261-2_0_4_node_21 | 0.4 | n |  | TRUE
33 | bus_LV_2261-2_0_4_node_35 | 0.4 | n |  | TRUE
34 | bus_LV_2261-2_0_4_node_32 | 0.4 | n |  | TRUE
35 | bus_LV_2261-2_0_4_node_27 | 0.4 | n |  | TRUE
36 | bus_LV_2261-2_0_4_node_41 | 0.4 | n |  | TRUE
37 | bus_LV_2261-2_0_4_node_38 | 0.4 | n |  | TRUE
38 | bus_LV_2261-2_0_4_node_40 | 0.4 | n |  | TRUE
39 | bus_MV_379_0_node_234 | 20 | n |  | TRUE

## load
| name | bus | p_mw | q_mvar | const_z_percent | const_i_percent | sn_mva | scaling | in_service | type
0 | LV_2261-2_0_4_load_0 | 0 | 0.0018895 | 0.00047355 | 0 | 0 |  | 1 | TRUE | wye
1 | LV_2261-2_0_4_load_1 | 1 | 0.0029792 | 0.00074666 | 0 | 0 |  | 1 | TRUE | wye
2 | LV_2261-2_0_4_load_11 | 2 | 0.0037472 | 0.00093914 | 0 | 0 |  | 1 | TRUE | wye
3 | LV_2261-2_0_4_load_12 | 4 | 0.0034147 | 0.00085581 | 0 | 0 |  | 1 | TRUE | wye
4 | LV_2261-2_0_4_load_7 | 6 | 0.0012722 | 0.00031885 | 0 | 0 |  | 1 | TRUE | wye
5 | LV_2261-2_0_4_load_3 | 7 | 0.0020266 | 0.00050791 | 0 | 0 |  | 1 | TRUE | wye
6 | LV_2261-2_0_4_load_4 | 8 | 0.00098419 | 0.00024666 | 0 | 0 |  | 1 | TRUE | wye
7 | LV_2261-2_0_4_load_6 | 9 | 0.0012273 | 0.0003076 | 0 | 0 |  | 1 | TRUE | wye
8 | LV_2261-2_0_4_load_25 | 11 | 0.00073543 | 0.00018432 | 0 | 0 |  | 1 | TRUE | wye
9 | LV_2261-2_0_4_load_8 | 12 | 0.021155 | 0.0053021 | 0 | 0 |  | 1 | TRUE | wye
10 | LV_2261-2_0_4_load_37 | 15 | 0.011607 | 0.002909 | 0 | 0 |  | 1 | TRUE | wye
11 | LV_2261-2_0_4_load_39 | 17 | 0.0082198 | 0.0020601 | 0 | 0 |  | 1 | TRUE | wye
12 | LV_2261-2_0_4_load_13 | 19 | 0.0020428 | 0.00051197 | 0 | 0 |  | 1 | TRUE | wye
13 | LV_2261-2_0_4_load_30 | 21 | 0.0042054 | 0.001054 | 0 | 0 |  | 1 | TRUE | wye
14 | LV_2261-2_0_4_load_14 | 22 | 0.013682 | 0.003429 | 0 | 0 |  | 1 | TRUE | wye
15 | LV_2261-2_0_4_load_15 | 23 | 0.0038041 | 0.00095339 | 0 | 0 |  | 1 | TRUE | wye
16 | LV_2261-2_0_4_load_18 | 25 | 0.02048 | 0.0051327 | 0 | 0 |  | 1 | TRUE | wye
17 | LV_2261-2_0_4_load_20 | 27 | 0.0034477 | 0.00086408 | 0 | 0 |  | 1 | TRUE | wye
18 | LV_2261-2_0_4_load_23 | 29 | 0.0099275 | 0.0024881 | 0 | 0 |  | 1 | TRUE | wye
19 | LV_2261-2_0_4_load_28 | 31 | 0.010732 | 0.0026896 | 0 | 0 |  | 1 | TRUE | wye
20 | LV_2261-2_0_4_load_35 | 33 | 0.01392 | 0.0034887 | 0 | 0 |  | 1 | TRUE | wye
21 | LV_2261-2_0_4_load_27 | 35 | 0.012845 | 0.0032191 | 0 | 0 |  | 1 | TRUE | wye
22 | LV_2261-2_0_4_load_41 | 36 | 0.026179 | 0.0065612 | 0 | 0 |  | 1 | TRUE | wye
23 | LV_2261-2_0_4_load_38 | 37 | 0.014071 | 0.0035265 | 0 | 0 |  | 1 | TRUE | wye
24 | LV_2261-2_0_4_load_40 | 38 | 0.018366 | 0.0046029 | 0 | 0 |  | 1 | TRUE | wye

## ext_grid
| name | bus | vm_pu | va_degree | slack_weight | in_service
0 |  | 24 | 1 | 0 | 1 | TRUE

## line
| name | std_type | from_bus | to_bus | length_km | r_ohm_per_km | x_ohm_per_km | c_nf_per_km | g_us_per_km | max_i_ka | df | parallel | type | in_service
0 | LV_2261-2_0_4_line_0 | NAYY 4x150 SE | 0 | 1 | 0.043587 | 0.208 | 0.08 | 261 | 0 | 0.27 | 1 | 1 | cs | TRUE
1 | LV_2261-2_0_4_line_1 | NAYY 4x150 SE | 0 | 2 | 0.4698 | 0.208 | 0.08 | 261 | 0 | 0.27 | 1 | 1 | cs | TRUE
2 | LV_2261-2_0_4_line_2 | NAYY 4x150 SE | 1 | 3 | 0.046598 | 0.208 | 0.08 | 261 | 0 | 0.27 | 1 | 1 | cs | TRUE
3 | LV_2261-2_0_4_line_3 | NAYY 4x150 SE | 2 | 4 | 0.04813 | 0.208 | 0.08 | 261 | 0 | 0.27 | 1 | 1 | cs | TRUE
4 | LV_2261-2_0_4_line_4 | NAYY 4x150 SE | 3 | 5 | 0.004279 | 0.208 | 0.08 | 261 | 0 | 0.27 | 1 | 1 | cs | TRUE
5 | LV_2261-2_0_4_line_5 | NAYY 4x150 SE | 4 | 19 | 0.029878 | 0.208 | 0.08 | 261 | 0 | 0.27 | 1 | 1 | cs | TRUE
6 | LV_2261-2_0_4_line_6 | NAYY 4x150 SE | 4 | 20 | 0.48794 | 0.208 | 0.08 | 261 | 0 | 0.27 | 1 | 2 | cs | TRUE
7 | LV_2261-2_0_4_line_7 | NAYY 4x150 SE | 5 | 6 | 0.054509 | 0.208 | 0.08 | 261 | 0 | 0.27 | 1 | 1 | cs | TRUE
8 | LV_2261-2_0_4_line_8 | NAYY 4x150 SE | 5 | 7 | 0.021664 | 0.208 | 0.08 | 261 | 0 | 0.27 | 1 | 1 | cs | TRUE
9 | LV_2261-2_0_4_line_9 | NAYY 4x150 SE | 6 | 10 | 0.024989 | 0.208 | 0.08 | 261 | 0 | 0.27 | 1 | 1 | cs | TRUE
10 | LV_2261-2_0_4_line_10 | NAYY 4x150 SE | 7 | 8 | 0.014225 | 0.208 | 0.08 | 261 | 0 | 0.27 | 1 | 1 | cs | TRUE
11 | LV_2261-2_0_4_line_11 | NAYY 4x150 SE | 8 | 9 | 0.026855 | 0.208 | 0.08 | 261 | 0 | 0.27 | 1 | 1 | cs | TRUE
12 | LV_2261-2_0_4_line_12 | NAYY 4x150 SE | 10 | 11 | 0.0050355 | 0.208 | 0.08 | 261 | 0 | 0.27 | 1 | 1 | cs | TRUE
13 | LV_2261-2_0_4_line_13 | NAYY 4x150 SE | 12 | 13 | 0.076293 | 0.208 | 0.08 | 261 | 0 | 0.27 | 1 | 1 | cs | TRUE
14 | LV_2261-2_0_4_line_14 | NAYY 4x150 SE | 13 | 14 | 0.016146 | 0.208 | 0.08 | 261 | 0 | 0.27 | 1 | 1 | cs | TRUE
15 | LV_2261-2_0_4_line_15 | NAYY 4x150 SE | 14 | 15 | 0.028951 | 0.208 | 0.08 | 261 | 0 | 0.27 | 1 | 1 | cs | TRUE
16 | LV_2261-2_0_4_line_16 | NAYY 4x150 SE | 15 | 16 | 0.011175 | 0.208 | 0.08 | 261 | 0 | 0.27 | 1 | 1 | cs | TRUE
17 | LV_2261-2_0_4_line_17 | NAYY 4x150 SE | 16 | 33 | 0.03724 | 0.208 | 0.08 | 261 | 0 | 0.27 | 1 | 1 | cs | TRUE
18 | LV_2261-2_0_4_line_18 | NAYY 4x150 SE | 16 | 32 | 0.02033 | 0.208 | 0.08 | 261 | 0 | 0.27 | 1 | 1 | cs | TRUE
19 | LV_2261-2_0_4_line_19 | NAYY 4x150 SE | 17 | 18 | 0.020643 | 0.208 | 0.08 | 261 | 0 | 0.27 | 1 | 1 | cs | TRUE
20 | LV_2261-2_0_4_line_20 | NAYY 4x150 SE | 18 | 37 | 0.013126 | 0.208 | 0.08 | 261 | 0 | 0.27 | 1 | 1 | cs | TRUE
21 | LV_2261-2_0_4_line_21 | NAYY 4x150 SE | 18 | 33 | 0.0086952 | 0.208 | 0.08 | 261 | 0 | 0.27 | 1 | 1 | cs | TRUE
22 | LV_2261-2_0_4_line_22 | NAYY 4x150 SE | 20 | 21 | 0.040863 | 0.208 | 0.08 | 261 | 0 | 0.27 | 1 | 2 | cs | TRUE
23 | LV_2261-2_0_4_line_23 | NAYY 4x150 SE | 21 | 30 | 0.013115 | 0.208 | 0.08 | 261 | 0 | 0.27 | 1 | 2 | cs | TRUE
24 | LV_2261-2_0_4_line_24 | NAYY 4x150 SE | 22 | 23 | 0.046488 | 0.208 | 0.08 | 261 | 0 | 0.27 | 1 | 1 | cs | TRUE
25 | LV_2261-2_0_4_line_25 | NAYY 4x150 SE | 23 | 24 | 0.010134 | 0.208 | 0.08 | 261 | 0 | 0.27 | 1 | 1 | cs | TRUE
26 | LV_2261-2_0_4_line_26 | NAYY 4x150 SE | 24 | 25 | 0.019734 | 0.208 | 0.08 | 261 | 0 | 0.27 | 1 | 1 | cs | TRUE
27 | LV_2261-2_0_4_line_27 | NAYY 4x150 SE | 24 | 26 | 0.030489 | 0.208 | 0.08 | 261 | 0 | 0.27 | 1 | 2 | cs | TRUE
28 | LV_2261-2_0_4_line_28 | NAYY 4x150 SE | 25 | 27 | 0.0033867 | 0.208 | 0.08 | 261 | 0 | 0.27 | 1 | 1 | cs | TRUE
29 | LV_2261-2_0_4_line_29 | NAYY 4x150 SE | 26 | 28 | 0.023103 | 0.208 | 0.08 | 261 | 0 | 0.27 | 1 | 2 | cs | TRUE
30 | LV_2261-2_0_4_line_30 | NAYY 4x150 SE | 26 | 29 | 0.013343 | 0.208 | 0.08 | 261 | 0 | 0.27 | 1 | 1 | cs | TRUE
31 | LV_2261-2_0_4_line_31 | NAYY 4x150 SE | 28 | 30 | 0.018448 | 0.208 | 0.08 | 261 | 0 | 0.27 | 1 | 2 | cs | TRUE
32 | LV_2261-2_0_4_line_32 | NAYY 4x150 SE | 28 | 31 | 0.016252 | 0.208 | 0.08 | 261 | 0 | 0.27 | 1 | 1 | cs | TRUE
33 | LV_2261-2_0_4_line_33 | NAYY 4x150 SE | 29 | 32 | 0.010071 | 0.208 | 0.08 | 261 | 0 | 0.27 | 1 | 1 | cs | TRUE
34 | LV_2261-2_0_4_line_34 | NAYY 4x150 SE | 30 | 34 | 0.012278 | 0.208 | 0.08 | 261 | 0 | 0.27 | 1 | 1 | cs | TRUE
35 | LV_2261-2_0_4_line_35 | NAYY 4x150 SE | 31 | 35 | 0.026454 | 0.208 | 0.08 | 261 | 0 | 0.27 | 1 | 1 | cs | TRUE
36 | LV_2261-2_0_4_line_36 | NAYY 4x150 SE | 34 | 36 | 0.018128 | 0.208 | 0.08 | 261 | 0 | 0.27 | 1 | 1 | cs | TRUE
37 | LV_2261-2_0_4_line_37 | NAYY 4x150 SE | 37 | 38 | 0.0093196 | 0.208 | 0.08 | 261 | 0 | 0.27 | 1 | 1 | cs | TRUE

## trafo
| name | std_type | hv_bus | lv_bus | sn_mva | vn_hv_kv | vn_lv_kv | vk_percent | vkr_percent | pfe_kw | i0_percent | shift_degree | tap_side | tap_neutral | tap_min | tap_max | tap_step_percent | tap_step_degree | tap_pos | tap_phase_shifter | parallel | df | in_service
0 | LV_2261-2_0_4_trafo_16 | 0.25 MVA 20/0.4 kV | 39 | 24 | 0.25 | 20 | 0.4 | 6 | 1.44 | 0.8 | 0.32 | 150 | hv | 0 | -2 | 2 | 2.5 | 0 | 0 | FALSE | 1 | 1 | TRUE

## line_geodata
| x0 | y0 | x1 | y1 | x2 | y2 | x3 | y3
0 | 2573847.5702 | 1195658.0088 | 2573838.8013 | 1195652.7103 | 2573806.6554 | 1195643.862
1 | 2573847.5702 | 1195658.0088 | 2573993.5864 | 1196104.5376
2 | 2573763.3134 | 1195627.1728 | 2573788.513 | 1195638.8683 | 2573806.6554 | 1195643.862
3 | 2573974.9079 | 1196148.6717 | 2573991.6484 | 1196113.6012 | 2573993.5864 | 1196104.5376
4 | 2573764.7508 | 1195623.1421 | 2573763.3134 | 1195627.1728
5 | 2573974.9079 | 1196148.6717 | 2573962.037 | 1196175.6354
6 | 2573535.4455 | 1195936.6474 | 2573974.9079 | 1196148.6717
7 | 2573764.7508 | 1195623.1421 | 2573728.497 | 1195582.4374
8 | 2573764.7508 | 1195623.1421 | 2573772.0359 | 1195602.7395
9 | 2573711.8766 | 1195563.7764 | 2573728.497 | 1195582.4374
10 | 2573772.0359 | 1195602.7395 | 2573776.8193 | 1195589.343
11 | 2573785.2201 | 1195563.8496 | 2573782.3079 | 1195573.9717 | 2573776.8193 | 1195589.343
12 | 2573711.8766 | 1195563.7764 | 2573712.6037 | 1195558.7936
13 | 2573450.6919 | 1195834.8917 | 2573460.2752 | 1195829.724 | 2573521.3646 | 1195806.3602
14 | 2573450.6919 | 1195834.8917 | 2573459.1787 | 1195848.6391
15 | 2573459.1787 | 1195848.6391 | 2573474.2391 | 1195873.365
16 | 2573480.0524 | 1195882.9091 | 2573474.2391 | 1195873.365
17 | 2573480.0524 | 1195882.9091 | 2573447.4319 | 1195900.8728
18 | 2573490.6349 | 1195900.2825 | 2573480.0524 | 1195882.9091
19 | 2573441.8182 | 1195898.4211 | 2573450.9823 | 1195893.2108 | 2573445.8133 | 1195884.5321
20 | 2573441.8182 | 1195898.4211 | 2573430.4118 | 1195904.9156
21 | 2573441.8182 | 1195898.4211 | 2573444.0695 | 1195902.7245 | 2573447.4319 | 1195900.8728
22 | 2573535.4455 | 1195936.6474 | 2573530.7947 | 1195927.2074 | 2573504.7596 | 1195942.7848
23 | 2573493.5051 | 1195949.5186 | 2573504.7596 | 1195942.7848
24 | 2573569.9016 | 1195873.2682 | 2573561.0426 | 1195878.4913 | 2573562.8138 | 1195886.2321 | 2573538.2312 | 1195900.1788
25 | 2573529.417 | 1195905.1794 | 2573538.2312 | 1195900.1788
26 | 2573529.417 | 1195905.1794 | 2573519.1987 | 1195888.2971
27 | 2573502.844 | 1195920.2612 | 2573529.417 | 1195905.1794
28 | 2573519.1987 | 1195888.2971 | 2573517.445 | 1195885.3997
29 | 2573502.844 | 1195920.2612 | 2573483.9961 | 1195933.6968
30 | 2573502.844 | 1195920.2612 | 2573495.8865 | 1195908.8761
31 | 2573483.9961 | 1195933.6968 | 2573493.5051 | 1195949.5186
32 | 2573483.9961 | 1195933.6968 | 2573470.3066 | 1195942.4558
33 | 2573490.6349 | 1195900.2825 | 2573495.8865 | 1195908.8761
34 | 2573493.5051 | 1195949.5186 | 2573499.8291 | 1195960.0517
35 | 2573448.0234 | 1195956.7134 | 2573470.3066 | 1195942.4558
36 | 2573499.8291 | 1195960.0517 | 2573509.1769 | 1195975.5963
37 | 2573422.313 | 1195909.5269 | 2573430.4118 | 1195904.9156

## bus_geodata
| x | y | coords
0 | 2573847.5702 | 1195658.0088
1 | 2573806.6554 | 1195643.862
2 | 2573993.5864 | 1196104.5375
3 | 2573763.3134 | 1195627.1728
4 | 2573974.9079 | 1196148.6717
5 | 2573764.7508 | 1195623.1421
6 | 2573728.497 | 1195582.4374
7 | 2573772.0359 | 1195602.7395
8 | 2573776.8193 | 1195589.343
9 | 2573785.2201 | 1195563.8496
10 | 2573711.8766 | 1195563.7764
11 | 2573712.6037 | 1195558.7936
12 | 2573521.3646 | 1195806.3602
13 | 2573450.6919 | 1195834.8917
14 | 2573459.1787 | 1195848.6391
15 | 2573474.2391 | 1195873.365
16 | 2573480.0524 | 1195882.9091
17 | 2573445.8133 | 1195884.5321
18 | 2573441.8182 | 1195898.4211
19 | 2573962.037 | 1196175.6354
20 | 2573535.4455 | 1195936.6474
21 | 2573504.7596 | 1195942.7848
22 | 2573569.9016 | 1195873.2682
23 | 2573538.2312 | 1195900.1788
24 | 2573529.417 | 1195905.1794
25 | 2573519.1987 | 1195888.2971
26 | 2573502.844 | 1195920.2612
27 | 2573517.445 | 1195885.3997
28 | 2573483.9961 | 1195933.6968
29 | 2573495.8865 | 1195908.8761
30 | 2573493.5051 | 1195949.5186
31 | 2573470.3066 | 1195942.4558
32 | 2573490.6349 | 1195900.2825
33 | 2573447.4319 | 1195900.8728
34 | 2573499.8291 | 1195960.0517
35 | 2573448.0234 | 1195956.7134
36 | 2573509.1769 | 1195975.5963
37 | 2573430.4118 | 1195904.9156
38 | 2573422.313 | 1195909.5269
39 | 2573502.844 | 1195920.2612

## line_std_types
| c_nf_per_km | r_ohm_per_km | x_ohm_per_km | max_i_ka | type | q_mm2 | alpha | voltage_rating
NAYY 4x50 SE | 210 | 0.642 | 0.083 | 0.142 | cs | 50 | 0.00403 | LV
NAYY 4x120 SE | 264 | 0.225 | 0.08 | 0.242 | cs | 120 | 0.00403 | LV
NAYY 4x150 SE | 261 | 0.208 | 0.08 | 0.27 | cs | 150 | 0.00403 | LV
NA2XS2Y 1x95 RM/25 12/20 kV | 216 | 0.313 | 0.132 | 0.252 | cs | 95 | 0.00403 | MV
NA2XS2Y 1x185 RM/25 12/20 kV | 273 | 0.161 | 0.117 | 0.362 | cs | 185 | 0.00403 | MV
NA2XS2Y 1x240 RM/25 12/20 kV | 304 | 0.122 | 0.112 | 0.421 | cs | 240 | 0.00403 | MV
NA2XS2Y 1x95 RM/25 6/10 kV | 315 | 0.313 | 0.123 | 0.249 | cs | 95 | 0.00403 | MV
NA2XS2Y 1x185 RM/25 6/10 kV | 406 | 0.161 | 0.11 | 0.358 | cs | 185 | 0.00403 | MV
NA2XS2Y 1x240 RM/25 6/10 kV | 456 | 0.122 | 0.105 | 0.416 | cs | 240 | 0.00403 | MV
NA2XS2Y 1x150 RM/25 12/20 kV | 250 | 0.206 | 0.116 | 0.319 | cs | 150 | 0.00403 | MV
NA2XS2Y 1x120 RM/25 12/20 kV | 230 | 0.253 | 0.119 | 0.283 | cs | 120 | 0.00403 | MV
NA2XS2Y 1x70 RM/25 12/20 kV | 190 | 0.443 | 0.132 | 0.22 | cs | 70 | 0.00403 | MV
NA2XS2Y 1x150 RM/25 6/10 kV | 360 | 0.206 | 0.11 | 0.315 | cs | 150 | 0.00403 | MV
NA2XS2Y 1x120 RM/25 6/10 kV | 340 | 0.253 | 0.113 | 0.28 | cs | 120 | 0.00403 | MV
NA2XS2Y 1x70 RM/25 6/10 kV | 280 | 0.443 | 0.123 | 0.217 | cs | 70 | 0.00403 | MV
N2XS(FL)2Y 1x120 RM/35 64/110 kV | 112 | 0.153 | 0.166 | 0.366 | cs | 120 | 0.00393 | HV
N2XS(FL)2Y 1x185 RM/35 64/110 kV | 125 | 0.099 | 0.156 | 0.457 | cs | 185 | 0.00393 | HV
N2XS(FL)2Y 1x240 RM/35 64/110 kV | 135 | 0.075 | 0.149 | 0.526 | cs | 240 | 0.00393 | HV
N2XS(FL)2Y 1x300 RM/35 64/110 kV | 144 | 0.06 | 0.144 | 0.588 | cs | 300 | 0.00393 | HV
15-AL1/3-ST1A 0.4 | 11 | 1.8769 | 0.35 | 0.105 | ol | 16 | 0.00403 | LV
24-AL1/4-ST1A 0.4 | 11.25 | 1.2012 | 0.335 | 0.14 | ol | 24 | 0.00403 | LV
48-AL1/8-ST1A 0.4 | 12.2 | 0.5939 | 0.3 | 0.21 | ol | 48 | 0.00403 | LV
94-AL1/15-ST1A 0.4 | 13.2 | 0.306 | 0.29 | 0.35 | ol | 94 | 0.00403 | LV
34-AL1/6-ST1A 10.0 | 9.7 | 0.8342 | 0.36 | 0.17 | ol | 34 | 0.00403 | MV
48-AL1/8-ST1A 10.0 | 10.1 | 0.5939 | 0.35 | 0.21 | ol | 48 | 0.00403 | MV
70-AL1/11-ST1A 10.0 | 10.4 | 0.4132 | 0.339 | 0.29 | ol | 70 | 0.00403 | MV
94-AL1/15-ST1A 10.0 | 10.75 | 0.306 | 0.33 | 0.35 | ol | 94 | 0.00403 | MV
122-AL1/20-ST1A 10.0 | 11.1 | 0.2376 | 0.323 | 0.41 | ol | 122 | 0.00403 | MV
149-AL1/24-ST1A 10.0 | 11.25 | 0.194 | 0.315 | 0.47 | ol | 149 | 0.00403 | MV
34-AL1/6-ST1A 20.0 | 9.15 | 0.8342 | 0.382 | 0.17 | ol | 34 | 0.00403 | MV
48-AL1/8-ST1A 20.0 | 9.5 | 0.5939 | 0.372 | 0.21 | ol | 48 | 0.00403 | MV
70-AL1/11-ST1A 20.0 | 9.7 | 0.4132 | 0.36 | 0.29 | ol | 70 | 0.00403 | MV
94-AL1/15-ST1A 20.0 | 10 | 0.306 | 0.35 | 0.35 | ol | 94 | 0.00403 | MV
122-AL1/20-ST1A 20.0 | 10.3 | 0.2376 | 0.344 | 0.41 | ol | 122 | 0.00403 | MV
149-AL1/24-ST1A 20.0 | 10.5 | 0.194 | 0.337 | 0.47 | ol | 149 | 0.00403 | MV
184-AL1/30-ST1A 20.0 | 10.75 | 0.1571 | 0.33 | 0.535 | ol | 184 | 0.00403 | MV
243-AL1/39-ST1A 20.0 | 11 | 0.1188 | 0.32 | 0.645 | ol | 243 | 0.00403 | MV
48-AL1/8-ST1A 110.0 | 8 | 0.5939 | 0.46 | 0.21 | ol | 48 | 0.00403 | HV
70-AL1/11-ST1A 110.0 | 8.4 | 0.4132 | 0.45 | 0.29 | ol | 70 | 0.00403 | HV
94-AL1/15-ST1A 110.0 | 8.65 | 0.306 | 0.44 | 0.35 | ol | 94 | 0.00403 | HV
122-AL1/20-ST1A 110.0 | 8.5 | 0.2376 | 0.43 | 0.41 | ol | 122 | 0.00403 | HV
149-AL1/24-ST1A 110.0 | 8.75 | 0.194 | 0.41 | 0.47 | ol | 149 | 0.00403 | HV
184-AL1/30-ST1A 110.0 | 8.8 | 0.1571 | 0.4 | 0.535 | ol | 184 | 0.00403 | HV
243-AL1/39-ST1A 110.0 | 9 | 0.1188 | 0.39 | 0.645 | ol | 243 | 0.00403 | HV
305-AL1/39-ST1A 110.0 | 9.2 | 0.0949 | 0.38 | 0.74 | ol | 305 | 0.00403 | HV
490-AL1/64-ST1A 110.0 | 9.75 | 0.059 | 0.37 | 0.96 | ol | 490 | 0.00403 | HV
679-AL1/86-ST1A 110.0 | 9.95 | 0.042 | 0.36 | 1.15 | ol | 679 | 0.00403 | HV
490-AL1/64-ST1A 220.0 | 10 | 0.059 | 0.285 | 0.96 | ol | 490 | 0.00403 | HV
679-AL1/86-ST1A 220.0 | 11.7 | 0.042 | 0.275 | 1.15 | ol | 679 | 0.00403 | HV
490-AL1/64-ST1A 380.0 | 11 | 0.059 | 0.253 | 0.96 | ol | 490 | 0.00403 | HV
679-AL1/86-ST1A 380.0 | 14.6 | 0.042 | 0.25 | 1.15 | ol | 679 | 0.00403 | HV

## trafo_std_types
| i0_percent | pfe_kw | vkr_percent | sn_mva | vn_lv_kv | vn_hv_kv | vk_percent | shift_degree | vector_group | tap_side | tap_neutral | tap_min | tap_max | tap_step_degree | tap_step_percent | tap_phase_shifter
160 MVA 380/110 kV | 0.06 | 60 | 0.25 | 160 | 110 | 380 | 12.2 | 0 | Yy0 | hv | 0 | -9 | 9 | 0 | 1.5 | FALSE
100 MVA 220/110 kV | 0.06 | 55 | 0.26 | 100 | 110 | 220 | 12 | 0 | Yy0 | hv | 0 | -9 | 9 | 0 | 1.5 | FALSE
63 MVA 110/20 kV | 0.04 | 22 | 0.32 | 63 | 20 | 110 | 18 | 150 | YNd5 | hv | 0 | -9 | 9 | 0 | 1.5 | FALSE
40 MVA 110/20 kV | 0.05 | 18 | 0.34 | 40 | 20 | 110 | 16.2 | 150 | YNd5 | hv | 0 | -9 | 9 | 0 | 1.5 | FALSE
25 MVA 110/20 kV | 0.07 | 14 | 0.41 | 25 | 20 | 110 | 12 | 150 | YNd5 | hv | 0 | -9 | 9 | 0 | 1.5 | FALSE
63 MVA 110/10 kV | 0.04 | 22 | 0.32 | 63 | 10 | 110 | 18 | 150 | YNd5 | hv | 0 | -9 | 9 | 0 | 1.5 | FALSE
40 MVA 110/10 kV | 0.05 | 18 | 0.34 | 40 | 10 | 110 | 16.2 | 150 | YNd5 | hv | 0 | -9 | 9 | 0 | 1.5 | FALSE
25 MVA 110/10 kV | 0.07 | 14 | 0.41 | 25 | 10 | 110 | 12 | 150 | YNd5 | hv | 0 | -9 | 9 | 0 | 1.5 | FALSE
0.25 MVA 20/0.4 kV | 0.32 | 0.8 | 1.44 | 0.25 | 0.4 | 20 | 6 | 150 | Yzn5 | hv | 0 | -2 | 2 | 0 | 2.5 | FALSE
0.4 MVA 20/0.4 kV | 0.3375 | 1.35 | 1.425 | 0.4 | 0.4 | 20 | 6 | 150 | Dyn5 | hv | 0 | -2 | 2 | 0 | 2.5 | FALSE
0.63 MVA 20/0.4 kV | 0.2619 | 1.65 | 1.206 | 0.63 | 0.4 | 20 | 6 | 150 | Dyn5 | hv | 0 | -2 | 2 | 0 | 2.5 | FALSE
0.25 MVA 10/0.4 kV | 0.24 | 0.6 | 1.2 | 0.25 | 0.4 | 10 | 4 | 150 | Dyn5 | hv | 0 | -2 | 2 | 0 | 2.5 | FALSE
0.4 MVA 10/0.4 kV | 0.2375 | 0.95 | 1.325 | 0.4 | 0.4 | 10 | 4 | 150 | Dyn5 | hv | 0 | -2 | 2 | 0 | 2.5 | FALSE
0.63 MVA 10/0.4 kV | 0.1873 | 1.18 | 1.0794 | 0.63 | 0.4 | 10 | 4 | 150 | Dyn5 | hv | 0 | -2 | 2 | 0 | 2.5 | FALSE

## trafo3w_std_types
| sn_hv_mva | sn_mv_mva | sn_lv_mva | vn_hv_kv | vn_mv_kv | vn_lv_kv | vk_hv_percent | vk_mv_percent | vk_lv_percent | vkr_hv_percent | vkr_mv_percent | vkr_lv_percent | pfe_kw | i0_percent | shift_mv_degree | shift_lv_degree | vector_group | tap_side | tap_neutral | tap_min | tap_max | tap_step_percent
63/25/38 MVA 110/20/10 kV | 63 | 25 | 38 | 110 | 20 | 10 | 10.4 | 10.4 | 10.4 | 0.28 | 0.32 | 0.35 | 35 | 0.89 | 0 | 0 | YN0yn0yn0 | hv | 0 | -10 | 10 | 1.2
63/25/38 MVA 110/10/10 kV | 63 | 25 | 38 | 110 | 10 | 10 | 10.4 | 10.4 | 10.4 | 0.28 | 0.32 | 0.35 | 35 | 0.89 | 0 | 0 | YN0yn0yn0 | hv | 0 | -10 | 10 | 1.2

## fuse_std_types
| fuse_type | i_rated_a | t_avg | t_min | t_total | x_avg | x_min | x_total
HV 100A | HV 100A | 100 | 0 | [10.0, 3.64, 0.854, 0.281, 0.1, 0.0531, 0.022, 0.01] | [10.0, 4.267, 1.21, 0.403, 0.1, 0.058, 0.022, 0.01] | 0 | [300.0, 350.0, 450.0, 550.0, 700.0, 850.0, 1200.0, 1752.0] | [600.0, 700.0, 900.0, 1150.0, 1665.0, 2000.0, 3000.0, 4313.0]
HV 10A | HV 10A | 10 | 0 | [10.0, 1675.0, 0.344, 0.156, 0.1, 0.0417, 0.0171, 0.01] | [10.0, 1.3, 0.3, 0.155, 0.1, 0.0555, 0.023, 0.01] | 0 | [30.0, 32.0, 35.0, 37.0, 39.0, 50.0, 70.0, 88.0] | [60.0, 70.0, 80.0, 87.0, 94.0, 110.0, 150.0, 216.0]
HV 125A | HV 125A | 125 | 0 | [10.0, 1.82, 0.344, 0.1, 0.0467, 0.0269, 0.01] | [10.0, 2.478, 0.426, 0.1, 0.0427, 0.0211, 0.01] | 0 | [375.0, 500.0, 700.0, 925.0, 1200.0, 1500.0, 2341.0] | [750.0, 1000.0, 1500.0, 2200.0, 3000.0, 4000.0, 5765.0]
HV 160A | HV 160A | 160 | 0 | [10.0, 4.15, 1.03, 0.198, 0.1, 0.051, 0.0172, 0.01] | [10.0, 2.3, 0.734, 0.274, 0.1, 0.046, 0.0177, 0.01] | 0 | [480.0, 550.0, 700.0, 1000.0, 1260.0, 1600.0, 2500.0, 3227.0] | [960.0, 1300.0, 1700.0, 2200.0, 2996.0, 4000.0, 6000.0, 7946.0]
HV 16A | HV 16A | 16 | 0 | [10.0, 0.352, 0.164, 0.1, 0.0649, 0.0342, 0.01] | [10.0, 2.34, 0.722, 0.181, 0.1, 0.055, 0.0296, 0.01] | 0 | [48.0, 60.0, 65.0, 71.0, 80.0, 100.0, 162.0] | [96.0, 110.0, 125.0, 150.0, 168.0, 200.0, 250.0, 398.0]
HV 200A | HV 200A | 200 | 0 | [10.0, 4.267, 1.21, 0.403, 0.1, 0.058, 0.022, 0.01] | [10.0, 3.73, 1.654, 0.328, 0.1, 0.0531, 0.019, 0.01] | 0 | [600.0, 700.0, 900.0, 1150.0, 1665.0, 2000.0, 3000.0, 4313.0] | [1200.0, 1500.0, 1800.0, 2700.0, 3960.0, 5000.0, 7500.0, 10620.0]
HV 20A | HV 20A | 20 | 0 | [10.0, 1.3, 0.3, 0.155, 0.1, 0.0555, 0.023, 0.01] | [10.0, 1.3, 0.161, 0.1, 0.0611, 0.0399, 0.0141, 0.01] | 0 | [60.0, 70.0, 80.0, 87.0, 94.0, 110.0, 150.0, 216.0] | [120.0, 150.0, 200.0, 223.0, 260.0, 300.0, 450.0, 532.0]
HV 25A | HV 25A | 25 | 0 | [10.0, 2.512, 0.833, 0.299, 0.1, 0.0372, 0.0223, 0.01] | [10.0, 3.125, 0.597, 0.198, 0.1, 0.0378, 0.022, 0.01] | 0 | [75.0, 82.0, 90.0, 100.0, 124.0, 170.0, 200.0, 289.0] | [150.0, 170.0, 210.0, 250.0, 294.0, 400.0, 500.0, 711.0]
HV 31.5A | HV 31.5A | 31.5 | 0 | [10.0, 2.34, 0.722, 0.181, 0.1, 0.055, 0.0296, 0.01] | [10.0, 2.84, 0.368, 0.164, 0.1, 0.0621, 0.0378, 0.0195, 0.01] | 0 | [95.0, 110.0, 125.0, 150.0, 165.0, 200.0, 250.0, 390.0] | [189.0, 220.0, 300.0, 350.0, 393.0, 450.0, 530.0, 700.0, 960.0]
HV 40A | HV 40A | 40 | 0 | [10.0, 1.3, 0.161, 0.1, 0.0611, 0.0399, 0.0141, 0.01] | [10.0, 2.05, 0.369, 0.198, 0.1, 0.051, 0.0298, 0.01] | 0 | [120.0, 150.0, 200.0, 223.0, 260.0, 300.0, 450.0, 532.0] | [240.0, 300.0, 400.0, 450.0, 530.0, 650.0, 800.0, 1311.0]
HV 50A | HV 50A | 50 | 0 | [10.0, 3.215, 0.597, 0.198, 0.1, 0.0378, 0.022, 0.01] | [10.0, 3.64, 0.854, 0.281, 0.1, 0.0531, 0.022, 0.01] | 0 | [150.0, 170.0, 210.0, 250.0, 294.0, 400.0, 500.0, 711.0] | [300.0, 350.0, 450.0, 550.0, 700.0, 850.0, 1200.0, 1752.0]
HV 6.3A | HV 6.3A | 6.3 | 0 | [10.0, 1.39, 0.344, 0.168, 0.1, 0.056, 0.0263, 0.01] | [10.0, 1.711, 0.516, 0.198, 0.1, 0.0634, 0.0303, 0.01] | 0 | [19.0, 19.5, 20.4, 20.8, 22.0, 25.0, 32.0, 48.0] | [38.0, 40.0, 43.0, 48.0, 53.0, 60.0, 75.0, 118.0]
HV 63A | HV 63A | 63 | 0 | [10.0, 2.84, 0.368, 0.164, 0.1, 0.0621, 0.0378, 0.0195, 0.01] | [10.0, 1.82, 0.344, 0.1, 0.0467, 0.0269, 0.01] | 0 | [189.0, 220.0, 300.0, 350.0, 393.0, 450.0, 530.0, 700.0, 961.0] | [378.0, 500.0, 700.0, 934.0, 1200.0, 1500.0, 2366.0]
HV 80A | HV 80A | 80 | 0 | [10.0, 2.05, 0.369, 0.198, 0.1, 0.051, 0.0298, 0.01] | [10.0, 4.15, 1.03, 0.198, 0.1, 0.051, 0.0172, 0.01] | 0 | [240.0, 300.0, 400.0, 450.0, 530.0, 650.0, 800.0, 1311.0] | [480.0, 550.0, 700.0, 1000.0, 1260.0, 1600.0, 2500.0, 3227.0]
Siemens NH-1-100 | Siemens NH-1-100 | 100 | [5400.0, 2000.0, 400.0, 20.0, 1.0, 0.2, 0.012, 0.004] | 0 | 0 | [150.0, 190.0, 250.0, 430.0, 900.0, 1250.0, 2700.0, 3600.0] | 0 | 0
Siemens NH-1-125 | Siemens NH-1-125 | 125 | [4800.0, 120.0, 7.0, 0.1, 0.004] | 0 | 0 | [180.0, 400.0, 740.0, 2000.0, 4250.0] | 0 | 0
Siemens NH-1-16 | Siemens NH-1-16 | 16 | [4000.0, 400.0, 2.0, 0.1, 0.04, 0.01] | 0 | 0 | [26.0, 35.0, 75.0, 150.0, 200.0, 300.0] | 0 | 0
Siemens NH-1-160 | Siemens NH-1-160 | 160 | [4800.0, 120.0, 7.0, 0.1, 0.004] | 0 | 0 | [210.0, 500.0, 900.0, 2300.0, 5000.0] | 0 | 0
Siemens NH-1-25 | Siemens NH-1-25 | 25 | [4000.0, 1000.0, 10.0, 0.2, 0.02, 0.01] | 0 | 0 | [40.0, 50.0, 100.0, 210.0, 400.0, 500.0] | 0 | 0
Siemens NH-1-50 | Siemens NH-1-50 | 50 | [4000.0, 40.0, 4.0, 1.0, 0.02, 0.01] | 0 | 0 | [86.0, 200.0, 300.0, 400.0, 1000.0, 1280.0] | 0 | 0
Siemens NH-1-63 | Siemens NH-1-63 | 63 | [4000.0, 100.0, 10.0, 2.0, 0.04, 0.01] | 0 | 0 | [100.0, 200.0, 300.0, 400.0, 1000.0, 1500.0] | 0 | 0
Siemens NH-1-80 | Siemens NH-1-80 | 80 | [4800.0, 120.0, 7.0, 0.1, 0.01] | 0 | 0 | [150.58, 250.0, 450.0, 1150.0, 2470.0] | 0 | 0
Siemens NH-2-1000 | Siemens NH-2-1000 | 1000 | [4800.0, 120.0, 7.0, 0.1, 0.004] | 0 | 0 | [1900.0, 3500.0, 8400.0, 24000.0, 52000.0] | 0 | 0
Siemens NH-2-200 | Siemens NH-2-200 | 200 | [4800.0, 120.0, 7.0, 0.1, 0.004] | 0 | 0 | [280.0, 650.0, 1200.0, 3000.0, 7000.0] | 0 | 0
Siemens NH-2-224 | Siemens NH-2-224 | 224 | [4800.0, 120.0, 7.0, 0.2, 0.04, 0.004] | 0 | 0 | [400.0, 750.0, 1453.0, 3025.0, 4315.0, 7600.0] | 0 | 0
Siemens NH-2-250 | Siemens NH-2-250 | 250 | [4800.0, 120.0, 7.0, 0.1, 0.004] | 0 | 0 | [450.0, 800.0, 1650.0, 4000.0, 8500.0] | 0 | 0
Siemens NH-2-315 | Siemens NH-2-315 | 315 | [4800.0, 120.0, 7.0, 0.1, 0.004] | 0 | 0 | [550.0, 920.0, 1900.0, 5000.0, 11000.0] | 0 | 0
Siemens NH-2-355 | Siemens NH-2-355 | 355 | [4800.0, 120.0, 6.0, 0.1, 0.004] | 0 | 0 | [650.0, 1116.27, 2350.0, 5840.0, 12790.0] | 0 | 0
Siemens NH-2-400 | Siemens NH-2-400 | 400 | [4800.0, 120.0, 7.0, 0.1, 0.004] | 0 | 0 | [720.0, 1350.0, 2800.0, 6500.0, 15000.0] | 0 | 0
Siemens NH-2-425 | Siemens NH-2-425 | 425 | [4800.0, 120.0, 7.0, 0.1, 0.004] | 0 | 0 | [850.0, 1500.0, 3050.0, 7500.0, 16500.0] | 0 | 0
Siemens NH-2-630 | Siemens NH-2-630 | 630 | [4800.0, 120.0, 7.0, 0.1, 0.004] | 0 | 0 | [1200.0, 2000.0, 4800.0, 12000.0, 26000.0] | 0 | 0

## res_bus
| vm_pu | va_degree | p_mw | q_mvar
0 | 0.97762 | -0.15799 | 0.0018895 | 0.00047355
1 | 0.97704 | -0.1622 | 0.0029792 | 0.00074666
2 | 0.98524 | -0.10367 | 0.0037472 | 0.00093914
3 | 0.97661 | -0.16525 | 0 | 0
4 | 0.98628 | -0.096287 | 0.0034147 | 0.00085581
5 | 0.97657 | -0.16553 | 0 | 0
6 | 0.97641 | -0.16668 | 0.0012722 | 0.00031885
7 | 0.97644 | -0.16649 | 0.0020266 | 0.00050791
8 | 0.97639 | -0.16682 | 0.00098419 | 0.00024666
9 | 0.97634 | -0.16717 | 0.0012273 | 0.0003076
10 | 0.97638 | -0.16687 | 0 | 0
11 | 0.97638 | -0.16691 | 0.00073543 | 0.00018432
12 | 0.98628 | -0.096207 | 0.021155 | 0.0053021
13 | 0.98862 | -0.079684 | 0 | 0
14 | 0.98911 | -0.076197 | 0 | 0
15 | 0.98999 | -0.069951 | 0.011607 | 0.002909
16 | 0.99052 | -0.066223 | 0 | 0
17 | 0.98683 | -0.09232 | 0.0082198 | 0.0020601
18 | 0.98708 | -0.090581 | 0 | 0
19 | 0.98619 | -0.096914 | 0.0020428 | 0.00051197
20 | 0.99348 | -0.045495 | 0 | 0
21 | 0.99409 | -0.041265 | 0.0042054 | 0.001054
22 | 0.99884 | -0.0081275 | 0.013682 | 0.003429
23 | 0.99975 | -0.0017695 | 0.0038041 | 0.00095339
24 | 1 | 0 | -0.21567 | -0.054078
25 | 0.99933 | -0.0047159 | 0.02048 | 0.0051327
26 | 0.99623 | -0.026233 | 0 | 0
27 | 0.99931 | -0.0048326 | 0.0034477 | 0.00086408
28 | 0.995 | -0.034894 | 0 | 0
29 | 0.99436 | -0.039311 | 0.0099275 | 0.0024881
30 | 0.99432 | -0.039629 | 0 | 0
31 | 0.99445 | -0.038759 | 0.010732 | 0.0026896
32 | 0.99309 | -0.048204 | 0 | 0
33 | 0.98759 | -0.086962 | 0.01392 | 0.0034887
34 | 0.99386 | -0.042876 | 0 | 0
35 | 0.99396 | -0.042191 | 0.012845 | 0.0032191
36 | 0.99318 | -0.047674 | 0.026179 | 0.0065612
37 | 0.98646 | -0.094946 | 0.014071 | 0.0035265
38 | 0.98621 | -0.096702 | 0.018366 | 0.0046029
39 | 0.99998 | 149.9947 | 0 | 0

## res_line
| p_from_mw | q_from_mvar | p_to_mw | q_to_mvar | pl_mw | ql_mvar | i_from_ka | i_to_ka | i_ka | vm_from_pu | va_from_degree | vm_to_pu | va_to_degree | loading_percent
0 | 0.0092343 | 0.0023126 | -0.0092289 | -0.002311 | 5.3727e-06 | 1.5202e-06 | 0.014055 | 0.014055 | 0.014055 | 0.97762 | -0.15799 | 0.97704 | -0.1622 | 5.2055
1 | -0.011124 | -0.0027861 | 0.011208 | 0.0028125 | 8.4021e-05 | 2.6379e-05 | 0.016931 | 0.016929 | 0.016931 | 0.97762 | -0.15799 | 0.98524 | -0.10367 | 6.2706
2 | 0.0062497 | 0.0015644 | -0.0062471 | -0.001564 | 2.634e-06 | 4.2976e-07 | 0.0095176 | 0.0095178 | 0.0095178 | 0.97704 | -0.1622 | 0.97661 | -0.16525 | 3.5251
3 | -0.014955 | -0.0037516 | 0.01497 | 0.0037569 | 1.5323e-05 | 5.2799e-06 | 0.022588 | 0.022588 | 0.022588 | 0.98524 | -0.10367 | 0.98628 | -0.096287 | 8.3659
4 | 0.0062471 | 0.001564 | -0.0062469 | -0.0015639 | 2.4188e-07 | 3.9491e-08 | 0.0095178 | 0.0095178 | 0.0095178 | 0.97661 | -0.16525 | 0.97657 | -0.16553 | 3.5251
5 | 0.0020429 | 0.00051165 | -0.0020428 | -0.00051197 | 1.7711e-07 | -3.1314e-07 | 0.0030821 | 0.0030822 | 0.0030822 | 0.98628 | -0.096287 | 0.98619 | -0.096914 | 1.1416
6 | -0.020428 | -0.0051244 | 0.020573 | 0.0051674 | 0.0001446 | 4.307e-05 | 0.030822 | 0.030817 | 0.030822 | 0.98628 | -0.096287 | 0.99348 | -0.045495 | 5.7077
7 | 0.002008 | 0.00050224 | -0.0020077 | -0.0005028 | 3.1836e-07 | -5.5944e-07 | 0.0030593 | 0.0030595 | 0.0030595 | 0.97657 | -0.16553 | 0.97641 | -0.16668 | 1.1332
8 | 0.0042389 | 0.0010617 | -0.0042383 | -0.0010617 | 5.639e-07 | -5.4134e-08 | 0.0064586 | 0.0064587 | 0.0064587 | 0.97657 | -0.16553 | 0.97644 | -0.16649 | 2.3921
9 | 0.00073546 | 0.00018395 | -0.00073544 | -0.00018426 | 1.9586e-08 | -3.0502e-07 | 0.0011207 | 0.0011208 | 0.0011208 | 0.97641 | -0.16668 | 0.97638 | -0.16687 | 0.41511
10 | 0.0022117 | 0.00055381 | -0.0022116 | -0.00055395 | 1.0083e-07 | -1.3914e-07 | 0.0033703 | 0.0033703 | 0.0033703 | 0.97644 | -0.16649 | 0.97639 | -0.16682 | 1.2483
11 | 0.0012274 | 0.00030729 | -0.0012273 | -0.0003076 | 5.863e-08 | -3.1331e-07 | 0.0018704 | 0.0018706 | 0.0018706 | 0.97639 | -0.16682 | 0.97634 | -0.16717 | 0.6928
12 | 0.00073544 | 0.00018426 | -0.00073543 | -0.00018432 | 3.9472e-09 | -6.1461e-08 | 0.0011208 | 0.0011208 | 0.0011208 | 0.97638 | -0.16687 | 0.97638 | -0.16691 | 0.41512
13 | -0.021155 | -0.0053021 | 0.021204 | 0.0053197 | 4.8497e-05 | 1.7677e-05 | 0.031917 | 0.031917 | 0.031917 | 0.98628 | -0.096207 | 0.98862 | -0.079684 | 11.8213
14 | -0.021204 | -0.0053197 | 0.021214 | 0.0053235 | 1.0264e-05 | 3.7404e-06 | 0.031917 | 0.031917 | 0.031917 | 0.98862 | -0.079684 | 0.98911 | -0.076197 | 11.8212
15 | -0.021214 | -0.0053235 | 0.021233 | 0.0053302 | 1.8403e-05 | 6.7063e-06 | 0.031917 | 0.031917 | 0.031917 | 0.98911 | -0.076197 | 0.98999 | -0.069951 | 11.8211
16 | -0.032839 | -0.0082391 | 0.032856 | 0.0082455 | 1.6992e-05 | 6.3915e-06 | 0.049363 | 0.049363 | 0.049363 | 0.98999 | -0.069951 | 0.99052 | -0.066223 | 18.2825
17 | 0.054781 | 0.013756 | -0.054623 | -0.013695 | 0.00015741 | 6.0064e-05 | 0.082304 | 0.082304 | 0.082304 | 0.99052 | -0.066223 | 0.98759 | -0.086962 | 30.483
18 | -0.087637 | -0.022001 | 0.087857 | 0.022085 | 0.00021992 | 8.4324e-05 | 0.13167 | 0.13167 | 0.13167 | 0.99052 | -0.066223 | 0.99309 | -0.048204 | 48.7654
19 | -0.0082198 | -0.0020601 | 0.0082218 | 0.0020606 | 1.9788e-06 | 4.9729e-07 | 0.012394 | 0.012394 | 0.012394 | 0.98683 | -0.09232 | 0.98708 | -0.090581 | 4.5905
20 | 0.032461 | 0.0081384 | -0.032441 | -0.008131 | 1.9614e-05 | 7.3761e-06 | 0.048936 | 0.048936 | 0.048936 | 0.98708 | -0.090581 | 0.98646 | -0.094946 | 18.1244
21 | -0.040683 | -0.010199 | 0.040703 | 0.010207 | 2.0409e-05 | 7.7383e-06 | 0.06133 | 0.06133 | 0.06133 | 0.98708 | -0.090581 | 0.98759 | -0.086962 | 22.7149
22 | -0.020573 | -0.0051674 | 0.020585 | 0.005171 | 1.2108e-05 | 3.5979e-06 | 0.030817 | 0.030817 | 0.030817 | 0.99348 | -0.045495 | 0.99409 | -0.041265 | 5.7069
23 | -0.02479 | -0.006225 | 0.024796 | 0.0062268 | 5.6357e-06 | 1.8274e-06 | 0.037112 | 0.037112 | 0.037112 | 0.99409 | -0.041265 | 0.99432 | -0.039629 | 6.8725
24 | -0.013682 | -0.003429 | 0.013694 | 0.003433 | 1.2051e-05 | 4.0261e-06 | 0.020382 | 0.020382 | 0.020382 | 0.99884 | -0.0081275 | 0.99975 | -0.0017695 | 7.5491
25 | -0.017498 | -0.0043864 | 0.017502 | 0.0043879 | 4.2893e-06 | 1.5168e-06 | 0.026044 | 0.026044 | 0.026044 | 0.99975 | -0.0017695 | 1 | 0 | 9.646
26 | 0.023943 | 0.0060025 | -0.023927 | -0.0059967 | 1.5631e-05 | 5.7532e-06 | 0.035628 | 0.035628 | 0.035628 | 1 | 0 | 0.99933 | -0.0047159 | 13.1956
27 | 0.17343 | 0.043687 | -0.17279 | -0.043444 | 0.0006339 | 0.00024301 | 0.25814 | 0.25814 | 0.25814 | 1 | 0 | 0.99623 | -0.026233 | 47.8043
28 | 0.0034478 | 0.00086405 | -0.0034477 | -0.00086408 | 5.5698e-08 | -2.2949e-08 | 0.0051338 | 0.0051338 | 0.0051338 | 0.99933 | -0.0047159 | 0.99931 | -0.0048326 | 1.9014
29 | 0.074723 | 0.018761 | -0.074633 | -0.018727 | 8.9808e-05 | 3.3941e-05 | 0.11162 | 0.11162 | 0.11162 | 0.99623 | -0.026233 | 0.995 | -0.034894 | 20.6706
30 | 0.098072 | 0.024684 | -0.097894 | -0.024615 | 0.00017875 | 6.8575e-05 | 0.14652 | 0.14652 | 0.14652 | 0.99623 | -0.026233 | 0.99436 | -0.039311 | 54.2676
31 | 0.051038 | 0.012811 | -0.051004 | -0.012799 | 3.3538e-05 | 1.2421e-05 | 0.076334 | 0.076334 | 0.076334 | 0.995 | -0.034894 | 0.99432 | -0.039629 | 14.136
32 | 0.023595 | 0.0059154 | -0.023582 | -0.0059107 | 1.2627e-05 | 4.6457e-06 | 0.035287 | 0.035287 | 0.035287 | 0.995 | -0.034894 | 0.99445 | -0.038759 | 13.0692
33 | 0.087966 | 0.022127 | -0.087857 | -0.022085 | 0.00010895 | 4.1772e-05 | 0.13167 | 0.13167 | 0.13167 | 0.99436 | -0.039311 | 0.99309 | -0.048204 | 48.7654
34 | 0.026209 | 0.006572 | -0.026197 | -0.0065676 | 1.1787e-05 | 4.3741e-06 | 0.039223 | 0.039223 | 0.039223 | 0.99432 | -0.039629 | 0.99386 | -0.042876 | 14.5269
35 | 0.012851 | 0.0032212 | -0.012845 | -0.0032191 | 6.1037e-06 | 2.0045e-06 | 0.019229 | 0.019229 | 0.019229 | 0.99445 | -0.038759 | 0.99396 | -0.042191 | 7.1219
36 | 0.026197 | 0.0065676 | -0.026179 | -0.0065612 | 1.7402e-05 | 6.4585e-06 | 0.039223 | 0.039223 | 0.039223 | 0.99386 | -0.042876 | 0.99318 | -0.047674 | 14.527
37 | 0.01837 | 0.0046045 | -0.018366 | -0.0046029 | 4.4656e-06 | 1.5986e-06 | 0.027711 | 0.027711 | 0.027711 | 0.98646 | -0.094946 | 0.98621 | -0.096702 | 10.2632

## res_trafo
| p_hv_mw | q_hv_mvar | p_lv_mw | q_lv_mvar | pl_mw | ql_mvar | i_hv_ka | i_lv_ka | vm_hv_pu | va_hv_degree | vm_lv_pu | va_lv_degree | loading_percent
0 | 2.5187e-16 | 8.8016e-16 | 0.00079998 | 7.4552e-08 | 0.00079998 | 7.4552e-08 | 2.6429e-17 | 0.0011547 | 0.99998 | 149.9947 | 1 | 0 | 0.31999

## res_ext_grid
| p_mw | q_mvar
0 | 0.21567 | 0.054078

## res_load
| p_mw | q_mvar
0 | 0.0018895 | 0.00047355
1 | 0.0029792 | 0.00074666
2 | 0.0037472 | 0.00093914
3 | 0.0034147 | 0.00085581
4 | 0.0012722 | 0.00031885
5 | 0.0020266 | 0.00050791
6 | 0.00098419 | 0.00024666
7 | 0.0012273 | 0.0003076
8 | 0.00073543 | 0.00018432
9 | 0.021155 | 0.0053021
10 | 0.011607 | 0.002909
11 | 0.0082198 | 0.0020601
12 | 0.0020428 | 0.00051197
13 | 0.0042054 | 0.001054
14 | 0.013682 | 0.003429
15 | 0.0038041 | 0.00095339
16 | 0.02048 | 0.0051327
17 | 0.0034477 | 0.00086408
18 | 0.0099275 | 0.0024881
19 | 0.010732 | 0.0026896
20 | 0.01392 | 0.0034887
21 | 0.012845 | 0.0032191
22 | 0.026179 | 0.0065612
23 | 0.014071 | 0.0035265
24 | 0.018366 | 0.0046029

## dtypes
| element | column | dtype
0 | bus | name | object
1 | bus | vn_kv | float64
2 | bus | type | object
3 | bus | zone | object
4 | bus | in_service | bool
5 | load | name | object
6 | load | bus | uint32
7 | load | p_mw | float64
8 | load | q_mvar | float64
9 | load | const_z_percent | float64
10 | load | const_i_percent | float64
11 | load | sn_mva | float64
12 | load | scaling | float64
13 | load | in_service | bool
14 | load | type | object
15 | ext_grid | name | object
16 | ext_grid | bus | uint32
17 | ext_grid | vm_pu | float64
18 | ext_grid | va_degree | float64
19 | ext_grid | slack_weight | float64
20 | ext_grid | in_service | bool
21 | line | name | object
22 | line | std_type | object
23 | line | from_bus | uint32
24 | line | to_bus | uint32
25 | line | length_km | float64
26 | line | r_ohm_per_km | float64
27 | line | x_ohm_per_km | float64
28 | line | c_nf_per_km | float64
29 | line | g_us_per_km | float64
30 | line | max_i_ka | float64
31 | line | df | float64
32 | line | parallel | uint32
33 | line | type | object
34 | line | in_service | bool
35 | trafo | name | object
36 | trafo | std_type | object
37 | trafo | hv_bus | uint32
38 | trafo | lv_bus | uint32
39 | trafo | sn_mva | float64
40 | trafo | vn_hv_kv | float64
41 | trafo | vn_lv_kv | float64
42 | trafo | vk_percent | float64
43 | trafo | vkr_percent | float64
44 | trafo | pfe_kw | float64
45 | trafo | i0_percent | float64
46 | trafo | shift_degree | float64
47 | trafo | tap_side | object
48 | trafo | tap_neutral | int32
49 | trafo | tap_min | int32
50 | trafo | tap_max | int32
51 | trafo | tap_step_percent | float64
52 | trafo | tap_step_degree | float64
53 | trafo | tap_pos | int32
54 | trafo | tap_phase_shifter | bool
55 | trafo | parallel | uint32
56 | trafo | df | float64
57 | trafo | in_service | bool
58 | line_geodata | coords | object
59 | bus_geodata | x | float64
60 | bus_geodata | y | float64
61 | bus_geodata | coords | object
62 | res_bus | vm_pu | float64
63 | res_bus | va_degree | float64
64 | res_bus | p_mw | float64
65 | res_bus | q_mvar | float64
66 | res_line | p_from_mw | float64
67 | res_line | q_from_mvar | float64
68 | res_line | p_to_mw | float64
69 | res_line | q_to_mvar | float64
70 | res_line | pl_mw | float64
71 | res_line | ql_mvar | float64
72 | res_line | i_from_ka | float64
73 | res_line | i_to_ka | float64
74 | res_line | i_ka | float64
75 | res_line | vm_from_pu | float64
76 | res_line | va_from_degree | float64
77 | res_line | vm_to_pu | float64
78 | res_line | va_to_degree | float64
79 | res_line | loading_percent | float64
80 | res_trafo | p_hv_mw | float64
81 | res_trafo | q_hv_mvar | float64
82 | res_trafo | p_lv_mw | float64
83 | res_trafo | q_lv_mvar | float64
84 | res_trafo | pl_mw | float64
85 | res_trafo | ql_mvar | float64
86 | res_trafo | i_hv_ka | float64
87 | res_trafo | i_lv_ka | float64
88 | res_trafo | vm_hv_pu | float64
89 | res_trafo | va_hv_degree | float64
90 | res_trafo | vm_lv_pu | float64
91 | res_trafo | va_lv_degree | float64
92 | res_trafo | loading_percent | float64
93 | res_ext_grid | p_mw | float64
94 | res_ext_grid | q_mvar | float64
95 | res_load | p_mw | float64
96 | res_load | q_mvar | float64

## parameters
| version | format_version | converged | OPF_converged | name | f_hz | sn_mva
0 | 2.14.6 | 2.14.0 | TRUE | FALSE |  | 50 | 1