## bus
| name | vn_kv | type | zone | in_service
0 | bus_LV_2265-11_0_3_node_0 | 0.4 | n |  | TRUE
1 | bus_LV_2265-11_0_3_node_1 | 0.4 | n |  | TRUE
2 | bus_LV_2265-11_0_3_node_2 | 0.4 | n |  | TRUE
3 | bus_LV_2265-11_0_3_node_3 | 0.4 | n |  | TRUE
4 | bus_LV_2265-11_0_3_node_4 | 0.4 | n |  | TRUE
5 | bus_LV_2265-11_0_3_node_5 | 0.4 | n |  | TRUE
6 | bus_LV_2265-11_0_3_node_6 | 0.4 | n |  | TRUE
7 | bus_LV_2265-11_0_3_node_7 | 0.4 | n |  | TRUE
8 | bus_LV_2265-11_0_3_node_24 | 0.4 | n |  | TRUE
9 | bus_LV_2265-11_0_3_node_8 | 0.4 | n |  | TRUE
10 | bus_LV_2265-11_0_3_node_25 | 0.4 | n |  | TRUE
11 | bus_LV_2265-11_0_3_node_9 | 0.4 | n |  | TRUE
12 | bus_LV_2265-11_0_3_node_44 | 0.4 | n |  | TRUE
13 | bus_LV_2265-11_0_3_node_42 | 0.4 | n |  | TRUE
14 | bus_LV_2265-11_0_3_node_10 | 0.4 | n |  | TRUE
15 | bus_LV_2265-11_0_3_node_11 | 0.4 | n |  | TRUE
16 | bus_LV_2265-11_0_3_node_12 | 0.4 | n |  | TRUE
17 | bus_LV_2265-11_0_3_node_13 | 0.4 | n |  | TRUE
18 | bus_LV_2265-11_0_3_node_14 | 0.4 | n |  | TRUE
19 | bus_LV_2265-11_0_3_node_28 | 0.4 | n |  | TRUE
20 | bus_LV_2265-11_0_3_node_36 | 0.4 | n |  | TRUE
21 | bus_LV_2265-11_0_3_node_34 | 0.4 | n |  | TRUE
22 | bus_LV_2265-11_0_3_node_15 | 0.4 | n |  | TRUE
23 | bus_LV_2265-11_0_3_node_23 | 0.4 | n |  | TRUE
24 | bus_LV_2265-11_0_3_node_18 | 0.4 | n |  | TRUE
25 | bus_LV_2265-11_0_3_node_27 | 0.4 | n |  | TRUE
26 | bus_LV_2265-11_0_3_node_54 | 0.4 | n |  | TRUE
27 | bus_LV_2265-11_0_3_node_26 | 0.4 | n |  | TRUE
28 | bus_LV_2265-11_0_3_node_32 | 0.4 | n |  | TRUE
29 | bus_LV_2265-11_0_3_node_35 | 0.4 | n |  | TRUE
30 | bus_LV_2265-11_0_3_node_17 | 0.4 | n |  | TRUE
31 | bus_LV_2265-11_0_3_node_16 | 0.4 | n |  | TRUE
32 | bus_LV_2265-11_0_3_node_21 | 0.4 | n |  | TRUE
33 | bus_LV_2265-11_0_3_node_19 | 0.4 | n |  | TRUE
34 | bus_LV_2265-11_0_3_node_20 | 0.4 | n |  | TRUE
35 | bus_LV_2265-11_0_3_node_33 | 0.4 | n |  | TRUE
36 | bus_LV_2265-11_0_3_node_37 | 0.4 | n |  | TRUE
37 | bus_LV_2265-11_0_3_node_31 | 0.4 | n |  | TRUE
38 | bus_LV_2265-11_0_3_node_30 | 0.4 | n |  | TRUE
39 | bus_LV_2265-11_0_3_node_29 | 0.4 | n |  | TRUE
40 | bus_LV_2265-11_0_3_node_38 | 0.4 | n |  | TRUE
41 | bus_LV_2265-11_0_3_node_39 | 0.4 | n |  | TRUE
42 | bus_LV_2265-11_0_3_node_50 | 0.4 | n |  | TRUE
43 | bus_LV_2265-11_0_3_node_48 | 0.4 | n |  | TRUE
44 | bus_LV_2265-11_0_3_node_40 | 0.4 | n |  | TRUE
45 | bus_LV_2265-11_0_3_node_41 | 0.4 | n |  | TRUE
46 | bus_LV_2265-11_0_3_node_43 | 0.4 | n |  | TRUE
47 | bus_LV_2265-11_0_3_node_45 | 0.4 | n |  | TRUE
48 | bus_LV_2265-11_0_3_node_46 | 0.4 | n |  | TRUE
49 | bus_LV_2265-11_0_3_node_47 | 0.4 | n |  | TRUE
50 | bus_LV_2265-11_0_3_node_52 | 0.4 | n |  | TRUE
51 | bus_LV_2265-11_0_3_node_53 | 0.4 | n |  | TRUE
52 | bus_MV_381_0_node_188 | 20 | n |  | TRUE

## load
| name | bus | p_mw | q_mvar | const_z_percent | const_i_percent | sn_mva | scaling | in_service | type
0 | LV_2265-11_0_3_load_0 | 0 | 0.0022602 | 0.00056647 | 0 | 0 |  | 1 | TRUE | wye
1 | LV_2265-11_0_3_load_1 | 1 | 0.002465 | 0.0006178 | 0 | 0 |  | 1 | TRUE | wye
2 | LV_2265-11_0_3_load_2 | 2 | 0.0072237 | 0.0018104 | 0 | 0 |  | 1 | TRUE | wye
3 | LV_2265-11_0_3_load_3 | 3 | 0.0021894 | 0.00054872 | 0 | 0 |  | 1 | TRUE | wye
4 | LV_2265-11_0_3_load_5 | 5 | 0.003205 | 0.00080324 | 0 | 0 |  | 1 | TRUE | wye
5 | LV_2265-11_0_3_load_6 | 6 | 0.0090037 | 0.0022565 | 0 | 0 |  | 1 | TRUE | wye
6 | LV_2265-11_0_3_load_7 | 7 | 0.0024524 | 0.00061463 | 0 | 0 |  | 1 | TRUE | wye
7 | LV_2265-11_0_3_load_24 | 8 | 0.0023037 | 0.00057736 | 0 | 0 |  | 1 | TRUE | wye
8 | LV_2265-11_0_3_load_9 | 11 | 0.0024394 | 0.00061138 | 0 | 0 |  | 1 | TRUE | wye
9 | LV_2265-11_0_3_load_44 | 12 | 0.0035978 | 0.0009017 | 0 | 0 |  | 1 | TRUE | wye
10 | LV_2265-11_0_3_load_42 | 13 | 0.0031607 | 0.00079214 | 0 | 0 |  | 1 | TRUE | wye
11 | LV_2265-11_0_3_load_10 | 14 | 0.0088861 | 0.0022271 | 0 | 0 |  | 1 | TRUE | wye
12 | LV_2265-11_0_3_load_11 | 15 | 0.013143 | 0.0032939 | 0 | 0 |  | 1 | TRUE | wye
13 | LV_2265-11_0_3_load_28 | 19 | 0.0035911 | 0.00090002 | 0 | 0 |  | 1 | TRUE | wye
14 | LV_2265-11_0_3_load_36 | 20 | 0.010771 | 0.0026995 | 0 | 0 |  | 1 | TRUE | wye
15 | LV_2265-11_0_3_load_34 | 21 | 0.0074847 | 0.0018758 | 0 | 0 |  | 1 | TRUE | wye
16 | LV_2265-11_0_3_load_23 | 23 | 0.011945 | 0.0029937 | 0 | 0 |  | 1 | TRUE | wye
17 | LV_2265-11_0_3_load_18 | 24 | 0.018463 | 0.0046273 | 0 | 0 |  | 1 | TRUE | wye
18 | LV_2265-11_0_3_load_54 | 26 | 0.0064913 | 0.0016269 | 0 | 0 |  | 1 | TRUE | wye
19 | LV_2265-11_0_3_load_32 | 28 | 0.0041776 | 0.001047 | 0 | 0 |  | 1 | TRUE | wye
20 | LV_2265-11_0_3_load_35 | 29 | 0.011006 | 0.0027583 | 0 | 0 |  | 1 | TRUE | wye
21 | LV_2265-11_0_3_load_16 | 31 | 0.018138 | 0.0045458 | 0 | 0 |  | 1 | TRUE | wye
22 | LV_2265-11_0_3_load_21 | 32 | 0.0071586 | 0.0017941 | 0 | 0 |  | 1 | TRUE | wye
23 | LV_2265-11_0_3_load_19 | 33 | 0.0097947 | 0.0024548 | 0 | 0 |  | 1 | TRUE | wye
24 | LV_2265-11_0_3_load_20 | 34 | 0.0041237 | 0.0010335 | 0 | 0 |  | 1 | TRUE | wye
25 | LV_2265-11_0_3_load_33 | 35 | 0.0025836 | 0.00064752 | 0 | 0 |  | 1 | TRUE | wye
26 | LV_2265-11_0_3_load_37 | 36 | 0.0035105 | 0.00087981 | 0 | 0 |  | 1 | TRUE | wye
27 | LV_2265-11_0_3_load_31 | 37 | 0.0051137 | 0.0012816 | 0 | 0 |  | 1 | TRUE | wye
28 | LV_2265-11_0_3_load_30 | 38 | 0.0019576 | 0.00049061 | 0 | 0 |  | 1 | TRUE | wye
29 | LV_2265-11_0_3_load_29 | 39 | 0.0050733 | 0.0012715 | 0 | 0 |  | 1 | TRUE | wye
30 | LV_2265-11_0_3_load_38 | 40 | 0.0017935 | 0.00044948 | 0 | 0 |  | 1 | TRUE | wye
31 | LV_2265-11_0_3_load_39 | 41 | 0.0032295 | 0.00080938 | 0 | 0 |  | 1 | TRUE | wye
32 | LV_2265-11_0_3_load_48 | 43 | 0.0027934 | 0.0007001 | 0 | 0 |  | 1 | TRUE | wye
33 | LV_2265-11_0_3_load_40 | 44 | 0.0027728 | 0.00069493 | 0 | 0 |  | 1 | TRUE | wye
34 | LV_2265-11_0_3_load_41 | 45 | 0.0038932 | 0.00097572 | 0 | 0 |  | 1 | TRUE | wye
35 | LV_2265-11_0_3_load_43 | 46 | 0.0030343 | 0.00076047 | 0 | 0 |  | 1 | TRUE | wye
36 | LV_2265-11_0_3_load_45 | 47 | 0.0065691 | 0.0016464 | 0 | 0 |  | 1 | TRUE | wye
37 | LV_2265-11_0_3_load_46 | 48 | 0.003302 | 0.00082756 | 0 | 0 |  | 1 | TRUE | wye
38 | LV_2265-11_0_3_load_47 | 49 | 0.0034188 | 0.00085684 | 0 | 0 |  | 1 | TRUE | wye
39 | LV_2265-11_0_3_load_52 | 50 | 0.0028856 | 0.0007232 | 0 | 0 |  | 1 | TRUE | wye
40 | LV_2265-11_0_3_load_53 | 51 | 0.0044596 | 0.0011177 | 0 | 0 |  | 1 | TRUE | wye

## ext_grid
| name | bus | vm_pu | va_degree | slack_weight | in_service
0 |  | 17 | 1 | 0 | 1 | TRUE

## line
| name | std_type | from_bus | to_bus | length_km | r_ohm_per_km | x_ohm_per_km | c_nf_per_km | g_us_per_km | max_i_ka | df | parallel | type | in_service
0 | LV_2265-11_0_3_line_0 | NAYY 4x150 SE | 0 | 1 | 0.00088475 | 0.208 | 0.08 | 261 | 0 | 0.27 | 1 | 1 | cs | TRUE
1 | LV_2265-11_0_3_line_1 | NAYY 4x150 SE | 0 | 2 | 0.0056548 | 0.208 | 0.08 | 261 | 0 | 0.27 | 1 | 1 | cs | TRUE
2 | LV_2265-11_0_3_line_2 | NAYY 4x150 SE | 1 | 3 | 0.01876 | 0.208 | 0.08 | 261 | 0 | 0.27 | 1 | 1 | cs | TRUE
3 | LV_2265-11_0_3_line_3 | NAYY 4x150 SE | 3 | 4 | 0.013607 | 0.208 | 0.08 | 261 | 0 | 0.27 | 1 | 1 | cs | TRUE
4 | LV_2265-11_0_3_line_4 | NAYY 4x150 SE | 4 | 5 | 0.0091517 | 0.208 | 0.08 | 261 | 0 | 0.27 | 1 | 2 | cs | TRUE
5 | LV_2265-11_0_3_line_5 | NAYY 4x150 SE | 4 | 6 | 0.023954 | 0.208 | 0.08 | 261 | 0 | 0.27 | 1 | 2 | cs | TRUE
6 | LV_2265-11_0_3_line_6 | NAYY 4x150 SE | 5 | 7 | 0.014529 | 0.208 | 0.08 | 261 | 0 | 0.27 | 1 | 2 | cs | TRUE
7 | LV_2265-11_0_3_line_7 | NAYY 4x150 SE | 6 | 8 | 0.011129 | 0.208 | 0.08 | 261 | 0 | 0.27 | 1 | 2 | cs | TRUE
8 | LV_2265-11_0_3_line_8 | NAYY 4x150 SE | 7 | 9 | 0.029057 | 0.208 | 0.08 | 261 | 0 | 0.27 | 1 | 2 | cs | TRUE
9 | LV_2265-11_0_3_line_9 | NAYY 4x150 SE | 8 | 10 | 0.050809 | 0.208 | 0.08 | 261 | 0 | 0.27 | 1 | 2 | cs | TRUE
10 | LV_2265-11_0_3_line_10 | NAYY 4x150 SE | 9 | 11 | 0.010317 | 0.208 | 0.08 | 261 | 0 | 0.27 | 1 | 2 | cs | TRUE
11 | LV_2265-11_0_3_line_11 | NAYY 4x150 SE | 10 | 27 | 0.042086 | 0.208 | 0.08 | 261 | 0 | 0.27 | 1 | 2 | cs | TRUE
12 | LV_2265-11_0_3_line_12 | NAYY 4x150 SE | 11 | 12 | 0.01018 | 0.208 | 0.08 | 261 | 0 | 0.27 | 1 | 2 | cs | TRUE
13 | LV_2265-11_0_3_line_13 | NAYY 4x150 SE | 12 | 13 | 0.013739 | 0.208 | 0.08 | 261 | 0 | 0.27 | 1 | 2 | cs | TRUE
14 | LV_2265-11_0_3_line_14 | NAYY 4x150 SE | 13 | 44 | 0.0097509 | 0.208 | 0.08 | 261 | 0 | 0.27 | 1 | 2 | cs | TRUE
15 | LV_2265-11_0_3_line_15 | NAYY 4x150 SE | 14 | 15 | 0.0018169 | 0.208 | 0.08 | 261 | 0 | 0.27 | 1 | 2 | cs | TRUE
16 | LV_2265-11_0_3_line_16 | NAYY 4x150 SE | 14 | 16 | 0.028596 | 0.208 | 0.08 | 261 | 0 | 0.27 | 1 | 2 | cs | TRUE
17 | LV_2265-11_0_3_line_17 | NAYY 4x150 SE | 15 | 17 | 0.020127 | 0.208 | 0.08 | 261 | 0 | 0.27 | 1 | 2 | cs | TRUE
18 | LV_2265-11_0_3_line_18 | NAYY 4x150 SE | 16 | 18 | 0.007338 | 0.208 | 0.08 | 261 | 0 | 0.27 | 1 | 2 | cs | TRUE
19 | LV_2265-11_0_3_line_19 | NAYY 4x150 SE | 17 | 19 | 0.010424 | 0.208 | 0.08 | 261 | 0 | 0.27 | 1 | 1 | cs | TRUE
20 | LV_2265-11_0_3_line_20 | NAYY 4x150 SE | 18 | 20 | 0.0071584 | 0.208 | 0.08 | 261 | 0 | 0.27 | 1 | 2 | cs | TRUE
21 | LV_2265-11_0_3_line_21 | NAYY 4x150 SE | 18 | 21 | 0.019858 | 0.208 | 0.08 | 261 | 0 | 0.27 | 1 | 1 | cs | TRUE
22 | LV_2265-11_0_3_line_22 | NAYY 4x150 SE | 19 | 28 | 0.031304 | 0.208 | 0.08 | 261 | 0 | 0.27 | 1 | 1 | cs | TRUE
23 | LV_2265-11_0_3_line_23 | NAYY 4x150 SE | 20 | 23 | 0.037247 | 0.208 | 0.08 | 261 | 0 | 0.27 | 1 | 2 | cs | TRUE
24 | LV_2265-11_0_3_line_24 | NAYY 4x150 SE | 21 | 29 | 0.015231 | 0.208 | 0.08 | 261 | 0 | 0.27 | 1 | 1 | cs | TRUE
25 | LV_2265-11_0_3_line_25 | NAYY 4x150 SE | 22 | 23 | 0.0044831 | 0.208 | 0.08 | 261 | 0 | 0.27 | 1 | 2 | cs | TRUE
26 | LV_2265-11_0_3_line_26 | NAYY 4x150 SE | 22 | 24 | 0.029436 | 0.208 | 0.08 | 261 | 0 | 0.27 | 1 | 2 | cs | TRUE
27 | LV_2265-11_0_3_line_27 | NAYY 4x150 SE | 24 | 30 | 0.029656 | 0.208 | 0.08 | 261 | 0 | 0.27 | 1 | 2 | cs | TRUE
28 | LV_2265-11_0_3_line_28 | NAYY 4x150 SE | 25 | 26 | 0.056783 | 0.208 | 0.08 | 261 | 0 | 0.27 | 1 | 1 | cs | TRUE
29 | LV_2265-11_0_3_line_29 | NAYY 4x150 SE | 25 | 27 | 0.019889 | 0.208 | 0.08 | 261 | 0 | 0.27 | 1 | 1 | cs | TRUE
30 | LV_2265-11_0_3_line_30 | NAYY 4x150 SE | 27 | 33 | 0.0181 | 0.208 | 0.08 | 261 | 0 | 0.27 | 1 | 2 | cs | TRUE
31 | LV_2265-11_0_3_line_31 | NAYY 4x150 SE | 28 | 38 | 0.036051 | 0.208 | 0.08 | 261 | 0 | 0.27 | 1 | 1 | cs | TRUE
32 | LV_2265-11_0_3_line_32 | NAYY 4x150 SE | 30 | 33 | 0.016362 | 0.208 | 0.08 | 261 | 0 | 0.27 | 1 | 2 | cs | TRUE
33 | LV_2265-11_0_3_line_33 | NAYY 4x150 SE | 30 | 31 | 0.042658 | 0.208 | 0.08 | 261 | 0 | 0.27 | 1 | 1 | cs | TRUE
34 | LV_2265-11_0_3_line_34 | NAYY 4x150 SE | 31 | 32 | 0.044933 | 0.208 | 0.08 | 261 | 0 | 0.27 | 1 | 1 | cs | TRUE
35 | LV_2265-11_0_3_line_35 | NAYY 4x150 SE | 34 | 35 | 0.062334 | 0.208 | 0.08 | 261 | 0 | 0.27 | 1 | 1 | cs | TRUE
36 | LV_2265-11_0_3_line_36 | NAYY 4x150 SE | 35 | 36 | 0.015111 | 0.208 | 0.08 | 261 | 0 | 0.27 | 1 | 1 | cs | TRUE
37 | LV_2265-11_0_3_line_37 | NAYY 4x150 SE | 35 | 37 | 0.012672 | 0.208 | 0.08 | 261 | 0 | 0.27 | 1 | 1 | cs | TRUE
38 | LV_2265-11_0_3_line_38 | NAYY 4x150 SE | 36 | 40 | 0.0014497 | 0.208 | 0.08 | 261 | 0 | 0.27 | 1 | 1 | cs | TRUE
39 | LV_2265-11_0_3_line_39 | NAYY 4x150 SE | 37 | 39 | 0.0057877 | 0.208 | 0.08 | 261 | 0 | 0.27 | 1 | 1 | cs | TRUE
40 | LV_2265-11_0_3_line_40 | NAYY 4x150 SE | 38 | 39 | 0.020371 | 0.208 | 0.08 | 261 | 0 | 0.27 | 1 | 1 | cs | TRUE
41 | LV_2265-11_0_3_line_41 | NAYY 4x150 SE | 40 | 41 | 0.029406 | 0.208 | 0.08 | 261 | 0 | 0.27 | 1 | 1 | cs | TRUE
42 | LV_2265-11_0_3_line_42 | NAYY 4x150 SE | 41 | 42 | 0.051455 | 0.208 | 0.08 | 261 | 0 | 0.27 | 1 | 1 | cs | TRUE
43 | LV_2265-11_0_3_line_43 | NAYY 4x150 SE | 42 | 43 | 0.048603 | 0.208 | 0.08 | 261 | 0 | 0.27 | 1 | 1 | cs | TRUE
44 | LV_2265-11_0_3_line_44 | NAYY 4x150 SE | 44 | 45 | 0.0109 | 0.208 | 0.08 | 261 | 0 | 0.27 | 1 | 2 | cs | TRUE
45 | LV_2265-11_0_3_line_45 | NAYY 4x150 SE | 45 | 46 | 0.021085 | 0.208 | 0.08 | 261 | 0 | 0.27 | 1 | 2 | cs | TRUE
46 | LV_2265-11_0_3_line_46 | NAYY 4x150 SE | 46 | 47 | 0.0007495 | 0.208 | 0.08 | 261 | 0 | 0.27 | 1 | 2 | cs | TRUE
47 | LV_2265-11_0_3_line_47 | NAYY 4x150 SE | 47 | 48 | 0.00092635 | 0.208 | 0.08 | 261 | 0 | 0.27 | 1 | 2 | cs | TRUE
48 | LV_2265-11_0_3_line_48 | NAYY 4x150 SE | 48 | 49 | 0.021263 | 0.208 | 0.08 | 261 | 0 | 0.27 | 1 | 2 | cs | TRUE
49 | LV_2265-11_0_3_line_49 | NAYY 4x150 SE | 49 | 50 | 0.0018357 | 0.208 | 0.08 | 261 | 0 | 0.27 | 1 | 2 | cs | TRUE
50 | LV_2265-11_0_3_line_50 | NAYY 4x150 SE | 50 | 51 | 0.020897 | 0.208 | 0.08 | 261 | 0 | 0.27 | 1 | 2 | cs | TRUE

## trafo
| name | std_type | hv_bus | lv_bus | sn_mva | vn_hv_kv | vn_lv_kv | vk_percent | vkr_percent | pfe_kw | i0_percent | shift_degree | tap_side | tap_neutral | tap_min | tap_max | tap_step_percent | tap_step_degree | tap_pos | tap_phase_shifter | parallel | df | in_service
0 | LV_2265-11_0_3_trafo_13 | 0.25 MVA 20/0.4 kV | 52 | 17 | 0.25 | 20 | 0.4 | 6 | 1.44 | 0.8 | 0.32 | 150 | hv | 0 | -2 | 2 | 2.5 | 0 | 0 | FALSE | 1 | 1 | TRUE

## line_geodata
| x0 | y0 | x1 | y1 | x2 | y2 | x3 | y3
0 | 2582286.6621 | 1202482.5154 | 2582287.5423 | 1202482.4258
1 | 2582281.0363 | 1202483.0879 | 2582286.6621 | 1202482.5154
2 | 2582287.5423 | 1202482.4258 | 2582306.2059 | 1202480.5264
3 | 2582319.497 | 1202481.2724 | 2582314.7971 | 1202479.6521 | 2582306.2059 | 1202480.5264
4 | 2582319.497 | 1202481.2724 | 2582319.7296 | 1202490.4211
5 | 2582319.497 | 1202481.2724 | 2582332.1442 | 1202478.789 | 2582339.7495 | 1202470.7519
6 | 2582319.7296 | 1202490.4211 | 2582315.4531 | 1202495.5255 | 2582307.815 | 1202497.422
7 | 2582347.399 | 1202462.6682 | 2582339.7495 | 1202470.7519
8 | 2582285.2049 | 1202510.6905 | 2582288.3529 | 1202502.2543 | 2582307.815 | 1202497.422
9 | 2582370.4194 | 1202427.314 | 2582367.5874 | 1202455.0819 | 2582364.7621 | 1202459.5038 | 2582347.399 | 1202462.6682
10 | 2582285.2049 | 1202510.6905 | 2582275.1433 | 1202512.9703
11 | 2582328.4707 | 1202425.7154 | 2582333.7429 | 1202425.2995 | 2582339.9661 | 1202424.8141 | 2582370.4194 | 1202427.314
12 | 2582265.2146 | 1202515.22 | 2582275.1433 | 1202512.9703
13 | 2582251.8149 | 1202518.2562 | 2582265.2146 | 1202515.22
14 | 2582242.1618 | 1202519.6015 | 2582250.7498 | 1202518.4975 | 2582251.8149 | 1202518.2562
15 | 2582253.8898 | 1202413.5043 | 2582253.876 | 1202411.6874
16 | 2582248.9729 | 1202384.7522 | 2582253.7777 | 1202390.8745 | 2582253.8163 | 1202403.8148 | 2582253.876 | 1202411.6874
17 | 2582254.0423 | 1202433.6303 | 2582253.8898 | 1202413.5043
18 | 2582248.9729 | 1202384.7522 | 2582242.1314 | 1202382.0489
19 | 2582254.0423 | 1202433.6303 | 2582243.6508 | 1202432.8024
20 | 2582242.1314 | 1202382.0489 | 2582239.6914 | 1202375.3192 | 2582239.6914 | 1202375.3192
21 | 2582242.1314 | 1202382.0489 | 2582222.6469 | 1202378.2162
22 | 2582212.7554 | 1202428.3428 | 2582225.5301 | 1202431.3587 | 2582243.6508 | 1202432.8024
23 | 2582239.6914 | 1202375.3192 | 2582255.7683 | 1202372.0027 | 2582276.5151 | 1202370.1203
24 | 2582223.6211 | 1202363.0161 | 2582222.6469 | 1202378.2162
25 | 2582280.9798 | 1202369.7152 | 2582276.5151 | 1202370.1203
26 | 2582280.9798 | 1202369.7152 | 2582310.4155 | 1202369.8014
27 | 2582327.5388 | 1202391.2661 | 2582321.998 | 1202375.574 | 2582311.0838 | 1202369.8033 | 2582310.4155 | 1202369.8014
28 | 2582308.6311 | 1202427.7755 | 2582306.5549 | 1202438.4097 | 2582263.5416 | 1202454.8913
29 | 2582328.4707 | 1202425.7154 | 2582308.6311 | 1202427.7755
30 | 2582328.4707 | 1202425.7154 | 2582327.9813 | 1202407.6223
31 | 2582177.6693 | 1202420.0596 | 2582212.7554 | 1202428.3428
32 | 2582327.5388 | 1202391.2661 | 2582327.9813 | 1202407.6223
33 | 2582327.5388 | 1202391.2661 | 2582355.4854 | 1202392.6394 | 2582356.4951 | 1202377.9967
34 | 2582356.4951 | 1202377.9967 | 2582354.6724 | 1202333.1006
35 | 2582139.4459 | 1202415.5824 | 2582140.502 | 1202353.2574
36 | 2582124.3461 | 1202416.1617 | 2582139.4459 | 1202415.5824
37 | 2582152.1083 | 1202415.0967 | 2582139.4459 | 1202415.5824
38 | 2582124.3461 | 1202416.1617 | 2582122.8974 | 1202416.2172
39 | 2582157.8429 | 1202415.3789 | 2582156.0131 | 1202414.9469 | 2582152.1083 | 1202415.0967
40 | 2582157.8429 | 1202415.3789 | 2582177.6693 | 1202420.0596
41 | 2582122.8974 | 1202416.2172 | 2582111.0456 | 1202416.6719 | 2582094.5792 | 1202422.7298
42 | 2582046.4297 | 1202440.8687 | 2582067.0806 | 1202432.8465 | 2582094.5792 | 1202422.7298
43 | 2582046.4297 | 1202440.8687 | 2582068.3961 | 1202480.4351 | 2582070.1621 | 1202483.2795
44 | 2582242.1618 | 1202519.6015 | 2582231.3505 | 1202520.9913
45 | 2582231.3505 | 1202520.9913 | 2582210.4373 | 1202523.6797
46 | 2582209.6939 | 1202523.7752 | 2582210.4373 | 1202523.6797
47 | 2582208.7751 | 1202523.8933 | 2582209.6939 | 1202523.7752
48 | 2582208.7751 | 1202523.8933 | 2582187.6858 | 1202526.6043
49 | 2582187.6858 | 1202526.6043 | 2582185.8651 | 1202526.8384
50 | 2582185.8651 | 1202526.8384 | 2582165.139 | 1202529.5027

## bus_geodata
| x | y | coords
0 | 2582286.6621 | 1202482.5154
1 | 2582287.5423 | 1202482.4258
2 | 2582281.0363 | 1202483.0879
3 | 2582306.2059 | 1202480.5264
4 | 2582319.497 | 1202481.2724
5 | 2582319.7296 | 1202490.4211
6 | 2582339.7495 | 1202470.7519
7 | 2582307.815 | 1202497.422
8 | 2582347.399 | 1202462.6682
9 | 2582285.2049 | 1202510.6905
10 | 2582370.4194 | 1202427.314
11 | 2582275.1433 | 1202512.9703
12 | 2582265.2146 | 1202515.22
13 | 2582251.8149 | 1202518.2562
14 | 2582253.876 | 1202411.6874
15 | 2582253.8898 | 1202413.5043
16 | 2582248.9729 | 1202384.7522
17 | 2582254.0423 | 1202433.6303
18 | 2582242.1314 | 1202382.0489
19 | 2582243.6508 | 1202432.8024
20 | 2582239.6914 | 1202375.3192
21 | 2582222.6469 | 1202378.2162
22 | 2582280.9798 | 1202369.7152
23 | 2582276.5151 | 1202370.1203
24 | 2582310.4155 | 1202369.8014
25 | 2582308.6311 | 1202427.7755
26 | 2582263.5416 | 1202454.8913
27 | 2582328.4707 | 1202425.7154
28 | 2582212.7554 | 1202428.3428
29 | 2582223.6211 | 1202363.0161
30 | 2582327.5388 | 1202391.2661
31 | 2582356.4951 | 1202377.9967
32 | 2582354.6724 | 1202333.1006
33 | 2582327.9813 | 1202407.6223
34 | 2582140.502 | 1202353.2574
35 | 2582139.4459 | 1202415.5824
36 | 2582124.3461 | 1202416.1617
37 | 2582152.1083 | 1202415.0967
38 | 2582177.6693 | 1202420.0596
39 | 2582157.8429 | 1202415.3789
40 | 2582122.8974 | 1202416.2172
41 | 2582094.5792 | 1202422.7298
42 | 2582046.4297 | 1202440.8687
43 | 2582070.1621 | 1202483.2795
44 | 2582242.1618 | 1202519.6015
45 | 2582231.3505 | 1202520.9913
46 | 2582210.4373 | 1202523.6797
47 | 2582209.6939 | 1202523.7752
48 | 2582208.7751 | 1202523.8933
49 | 2582187.6858 | 1202526.6044
50 | 2582185.8651 | 1202526.8384
51 | 2582165.1391 | 1202529.5027
52 | 2582248.9729 | 1202384.7522

## line_std_types
| c_nf_per_km | r_ohm_per_km | x_ohm_per_km | max_i_ka | type | q_mm2 | alpha | voltage_rating
NAYY 4x50 SE | 210 | 0.642 | 0.083 | 0.142 | cs | 50 | 0.00403 | LV
NAYY 4x120 SE | 264 | 0.225 | 0.08 | 0.242 | cs | 120 | 0.00403 | LV
NAYY 4x150 SE | 261 | 0.208 | 0.08 | 0.27 | cs | 150 | 0.00403 | LV
NA2XS2Y 1x95 RM/25 12/20 kV | 216 | 0.313 | 0.132 | 0.252 | cs | 95 | 0.00403 | MV
NA2XS2Y 1x185 RM/25 12/20 kV | 273 | 0.161 | 0.117 | 0.362 | cs | 185 | 0.00403 | MV
NA2XS2Y 1x240 RM/25 12/20 kV | 304 | 0.122 | 0.112 | 0.421 | cs | 240 | 0.00403 | MV
NA2XS2Y 1x95 RM/25 6/10 kV | 315 | 0.313 | 0.123 | 0.249 | cs | 95 | 0.00403 | MV
NA2XS2Y 1x185 RM/25 6/10 kV | 406 | 0.161 | 0.11 | 0.358 | cs | 185 | 0.00403 | MV
NA2XS2Y 1x240 RM/25 6/10 kV | 456 | 0.122 | 0.105 | 0.416 | cs | 240 | 0.00403 | MV
NA2XS2Y 1x150 RM/25 12/20 kV | 250 | 0.206 | 0.116 | 0.319 | cs | 150 | 0.00403 | MV
NA2XS2Y 1x120 RM/25 12/20 kV | 230 | 0.253 | 0.119 | 0.283 | cs | 120 | 0.00403 | MV
NA2XS2Y 1x70 RM/25 12/20 kV | 190 | 0.443 | 0.132 | 0.22 | cs | 70 | 0.00403 | MV
NA2XS2Y 1x150 RM/25 6/10 kV | 360 | 0.206 | 0.11 | 0.315 | cs | 150 | 0.00403 | MV
NA2XS2Y 1x120 RM/25 6/10 kV | 340 | 0.253 | 0.113 | 0.28 | cs | 120 | 0.00403 | MV
NA2XS2Y 1x70 RM/25 6/10 kV | 280 | 0.443 | 0.123 | 0.217 | cs | 70 | 0.00403 | MV
N2XS(FL)2Y 1x120 RM/35 64/110 kV | 112 | 0.153 | 0.166 | 0.366 | cs | 120 | 0.00393 | HV
N2XS(FL)2Y 1x185 RM/35 64/110 kV | 125 | 0.099 | 0.156 | 0.457 | cs | 185 | 0.00393 | HV
N2XS(FL)2Y 1x240 RM/35 64/110 kV | 135 | 0.075 | 0.149 | 0.526 | cs | 240 | 0.00393 | HV
N2XS(FL)2Y 1x300 RM/35 64/110 kV | 144 | 0.06 | 0.144 | 0.588 | cs | 300 | 0.00393 | HV
15-AL1/3-ST1A 0.4 | 11 | 1.8769 | 0.35 | 0.105 | ol | 16 | 0.00403 | LV
24-AL1/4-ST1A 0.4 | 11.25 | 1.2012 | 0.335 | 0.14 | ol | 24 | 0.00403 | LV
48-AL1/8-ST1A 0.4 | 12.2 | 0.5939 | 0.3 | 0.21 | ol | 48 | 0.00403 | LV
94-AL1/15-ST1A 0.4 | 13.2 | 0.306 | 0.29 | 0.35 | ol | 94 | 0.00403 | LV
34-AL1/6-ST1A 10.0 | 9.7 | 0.8342 | 0.36 | 0.17 | ol | 34 | 0.00403 | MV
48-AL1/8-ST1A 10.0 | 10.1 | 0.5939 | 0.35 | 0.21 | ol | 48 | 0.00403 | MV
70-AL1/11-ST1A 10.0 | 10.4 | 0.4132 | 0.339 | 0.29 | ol | 70 | 0.00403 | MV
94-AL1/15-ST1A 10.0 | 10.75 | 0.306 | 0.33 | 0.35 | ol | 94 | 0.00403 | MV
122-AL1/20-ST1A 10.0 | 11.1 | 0.2376 | 0.323 | 0.41 | ol | 122 | 0.00403 | MV
149-AL1/24-ST1A 10.0 | 11.25 | 0.194 | 0.315 | 0.47 | ol | 149 | 0.00403 | MV
34-AL1/6-ST1A 20.0 | 9.15 | 0.8342 | 0.382 | 0.17 | ol | 34 | 0.00403 | MV
48-AL1/8-ST1A 20.0 | 9.5 | 0.5939 | 0.372 | 0.21 | ol | 48 | 0.00403 | MV
70-AL1/11-ST1A 20.0 | 9.7 | 0.4132 | 0.36 | 0.29 | ol | 70 | 0.00403 | MV
94-AL1/15-ST1A 20.0 | 10 | 0.306 | 0.35 | 0.35 | ol | 94 | 0.00403 | MV
122-AL1/20-ST1A 20.0 | 10.3 | 0.2376 | 0.344 | 0.41 | ol | 122 | 0.00403 | MV
149-AL1/24-ST1A 20.0 | 10.5 | 0.194 | 0.337 | 0.47 | ol | 149 | 0.00403 | MV
184-AL1/30-ST1A 20.0 | 10.75 | 0.1571 | 0.33 | 0.535 | ol | 184 | 0.00403 | MV
243-AL1/39-ST1A 20.0 | 11 | 0.1188 | 0.32 | 0.645 | ol | 243 | 0.00403 | MV
48-AL1/8-ST1A 110.0 | 8 | 0.5939 | 0.46 | 0.21 | ol | 48 | 0.00403 | HV
70-AL1/11-ST1A 110.0 | 8.4 | 0.4132 | 0.45 | 0.29 | ol | 70 | 0.00403 | HV
94-AL1/15-ST1A 110.0 | 8.65 | 0.306 | 0.44 | 0.35 | ol | 94 | 0.00403 | HV
122-AL1/20-ST1A 110.0 | 8.5 | 0.2376 | 0.43 | 0.41 | ol | 122 | 0.00403 | HV
149-AL1/24-ST1A 110.0 | 8.75 | 0.194 | 0.41 | 0.47 | ol | 149 | 0.00403 | HV
184-AL1/30-ST1A 110.0 | 8.8 | 0.1571 | 0.4 | 0.535 | ol | 184 | 0.00403 | HV
243-AL1/39-ST1A 110.0 | 9 | 0.1188 | 0.39 | 0.645 | ol | 243 | 0.00403 | HV
305-AL1/39-ST1A 110.0 | 9.2 | 0.0949 | 0.38 | 0.74 | ol | 305 | 0.00403 | HV
490-AL1/64-ST1A 110.0 | 9.75 | 0.059 | 0.37 | 0.96 | ol | 490 | 0.00403 | HV
679-AL1/86-ST1A 110.0 | 9.95 | 0.042 | 0.36 | 1.15 | ol | 679 | 0.00403 | HV
490-AL1/64-ST1A 220.0 | 10 | 0.059 | 0.285 | 0.96 | ol | 490 | 0.00403 | HV
679-AL1/86-ST1A 220.0 | 11.7 | 0.042 | 0.275 | 1.15 | ol | 679 | 0.00403 | HV
490-AL1/64-ST1A 380.0 | 11 | 0.059 | 0.253 | 0.96 | ol | 490 | 0.00403 | HV
679-AL1/86-ST1A 380.0 | 14.6 | 0.042 | 0.25 | 1.15 | ol | 679 | 0.00403 | HV

## trafo_std_types
| i0_percent | pfe_kw | vkr_percent | sn_mva | vn_lv_kv | vn_hv_kv | vk_percent | shift_degree | vector_group | tap_side | tap_neutral | tap_min | tap_max | tap_step_degree | tap_step_percent | tap_phase_shifter
160 MVA 380/110 kV | 0.06 | 60 | 0.25 | 160 | 110 | 380 | 12.2 | 0 | Yy0 | hv | 0 | -9 | 9 | 0 | 1.5 | FALSE
100 MVA 220/110 kV | 0.06 | 55 | 0.26 | 100 | 110 | 220 | 12 | 0 | Yy0 | hv | 0 | -9 | 9 | 0 | 1.5 | FALSE
63 MVA 110/20 kV | 0.04 | 22 | 0.32 | 63 | 20 | 110 | 18 | 150 | YNd5 | hv | 0 | -9 | 9 | 0 | 1.5 | FALSE
40 MVA 110/20 kV | 0.05 | 18 | 0.34 | 40 | 20 | 110 | 16.2 | 150 | YNd5 | hv | 0 | -9 | 9 | 0 | 1.5 | FALSE
25 MVA 110/20 kV | 0.07 | 14 | 0.41 | 25 | 20 | 110 | 12 | 150 | YNd5 | hv | 0 | -9 | 9 | 0 | 1.5 | FALSE
63 MVA 110/10 kV | 0.04 | 22 | 0.32 | 63 | 10 | 110 | 18 | 150 | YNd5 | hv | 0 | -9 | 9 | 0 | 1.5 | FALSE
40 MVA 110/10 kV | 0.05 | 18 | 0.34 | 40 | 10 | 110 | 16.2 | 150 | YNd5 | hv | 0 | -9 | 9 | 0 | 1.5 | FALSE
25 MVA 110/10 kV | 0.07 | 14 | 0.41 | 25 | 10 | 110 | 12 | 150 | YNd5 | hv | 0 | -9 | 9 | 0 | 1.5 | FALSE
0.25 MVA 20/0.4 kV | 0.32 | 0.8 | 1.44 | 0.25 | 0.4 | 20 | 6 | 150 | Yzn5 | hv | 0 | -2 | 2 | 0 | 2.5 | FALSE
0.4 MVA 20/0.4 kV | 0.3375 | 1.35 | 1.425 | 0.4 | 0.4 | 20 | 6 | 150 | Dyn5 | hv | 0 | -2 | 2 | 0 | 2.5 | FALSE
0.63 MVA 20/0.4 kV | 0.2619 | 1.65 | 1.206 | 0.63 | 0.4 | 20 | 6 | 150 | Dyn5 | hv | 0 | -2 | 2 | 0 | 2.5 | FALSE
0.25 MVA 10/0.4 kV | 0.24 | 0.6 | 1.2 | 0.25 | 0.4 | 10 | 4 | 150 | Dyn5 | hv | 0 | -2 | 2 | 0 | 2.5 | FALSE
0.4 MVA 10/0.4 kV | 0.2375 | 0.95 | 1.325 | 0.4 | 0.4 | 10 | 4 | 150 | Dyn5 | hv | 0 | -2 | 2 | 0 | 2.5 | FALSE
0.63 MVA 10/0.4 kV | 0.1873 | 1.18 | 1.0794 | 0.63 | 0.4 | 10 | 4 | 150 | Dyn5 | hv | 0 | -2 | 2 | 0 | 2.5 | FALSE

## trafo3w_std_types
| sn_hv_mva | sn_mv_mva | sn_lv_mva | vn_hv_kv | vn_mv_kv | vn_lv_kv | vk_hv_percent | vk_mv_percent | vk_lv_percent | vkr_hv_percent | vkr_mv_percent | vkr_lv_percent | pfe_kw | i0_percent | shift_mv_degree | shift_lv_degree | vector_group | tap_side | tap_neutral | tap_min | tap_max | tap_step_percent
63/25/38 MVA 110/20/10 kV | 63 | 25 | 38 | 110 | 20 | 10 | 10.4 | 10.4 | 10.4 | 0.28 | 0.32 | 0.35 | 35 | 0.89 | 0 | 0 | YN0yn0yn0 | hv | 0 | -10 | 10 | 1.2
63/25/38 MVA 110/10/10 kV | 63 | 25 | 38 | 110 | 10 | 10 | 10.4 | 10.4 | 10.4 | 0.28 | 0.32 | 0.35 | 35 | 0.89 | 0 | 0 | YN0yn0yn0 | hv | 0 | -10 | 10 | 1.2

## fuse_std_types
| fuse_type | i_rated_a | t_avg | t_min | t_total | x_avg | x_min | x_total
HV 100A | HV 100A | 100 | 0 | [10.0, 3.64, 0.854, 0.281, 0.1, 0.0531, 0.022, 0.01] | [10.0, 4.267, 1.21, 0.403, 0.1, 0.058, 0.022, 0.01] | 0 | [300.0, 350.0, 450.0, 550.0, 700.0, 850.0, 1200.0, 1752.0] | [600.0, 700.0, 900.0, 1150.0, 1665.0, 2000.0, 3000.0, 4313.0]
HV 10A | HV 10A | 10 | 0 | [10.0, 1675.0, 0.344, 0.156, 0.1, 0.0417, 0.0171, 0.01] | [10.0, 1.3, 0.3, 0.155, 0.1, 0.0555, 0.023, 0.01] | 0 | [30.0, 32.0, 35.0, 37.0, 39.0, 50.0, 70.0, 88.0] | [60.0, 70.0, 80.0, 87.0, 94.0, 110.0, 150.0, 216.0]
HV 125A | HV 125A | 125 | 0 | [10.0, 1.82, 0.344, 0.1, 0.0467, 0.0269, 0.01] | [10.0, 2.478, 0.426, 0.1, 0.0427, 0.0211, 0.01] | 0 | [375.0, 500.0, 700.0, 925.0, 1200.0, 1500.0, 2341.0] | [750.0, 1000.0, 1500.0, 2200.0, 3000.0, 4000.0, 5765.0]
HV 160A | HV 160A | 160 | 0 | [10.0, 4.15, 1.03, 0.198, 0.1, 0.051, 0.0172, 0.01] | [10.0, 2.3, 0.734, 0.274, 0.1, 0.046, 0.0177, 0.01] | 0 | [480.0, 550.0, 700.0, 1000.0, 1260.0, 1600.0, 2500.0, 3227.0] | [960.0, 1300.0, 1700.0, 2200.0, 2996.0, 4000.0, 6000.0, 7946.0]
HV 16A | HV 16A | 16 | 0 | [10.0, 0.352, 0.164, 0.1, 0.0649, 0.0342, 0.01] | [10.0, 2.34, 0.722, 0.181, 0.1, 0.055, 0.0296, 0.01] | 0 | [48.0, 60.0, 65.0, 71.0, 80.0, 100.0, 162.0] | [96.0, 110.0, 125.0, 150.0, 168.0, 200.0, 250.0, 398.0]
HV 200A | HV 200A | 200 | 0 | [10.0, 4.267, 1.21, 0.403, 0.1, 0.058, 0.022, 0.01] | [10.0, 3.73, 1.654, 0.328, 0.1, 0.0531, 0.019, 0.01] | 0 | [600.0, 700.0, 900.0, 1150.0, 1665.0, 2000.0, 3000.0, 4313.0] | [1200.0, 1500.0, 1800.0, 2700.0, 3960.0, 5000.0, 7500.0, 10620.0]
HV 20A | HV 20A | 20 | 0 | [10.0, 1.3, 0.3, 0.155, 0.1, 0.0555, 0.023, 0.01] | [10.0, 1.3, 0.161, 0.1, 0.0611, 0.0399, 0.0141, 0.01] | 0 | [60.0, 70.0, 80.0, 87.0, 94.0, 110.0, 150.0, 216.0] | [120.0, 150.0, 200.0, 223.0, 260.0, 300.0, 450.0, 532.0]
HV 25A | HV 25A | 25 | 0 | [10.0, 2.512, 0.833, 0.299, 0.1, 0.0372, 0.0223, 0.01] | [10.0, 3.125, 0.597, 0.198, 0.1, 0.0378, 0.022, 0.01] | 0 | [75.0, 82.0, 90.0, 100.0, 124.0, 170.0, 200.0, 289.0] | [150.0, 170.0, 210.0, 250.0, 294.0, 400.0, 500.0, 711.0]
HV 31.5A | HV 31.5A | 31.5 | 0 | [10.0, 2.34, 0.722, 0.181, 0.1, 0.055, 0.0296, 0.01] | [10.0, 2.84, 0.368, 0.164, 0.1, 0.0621, 0.0378, 0.0195, 0.01] | 0 | [95.0, 110.0, 125.0, 150.0, 165.0, 200.0, 250.0, 390.0] | [189.0, 220.0, 300.0, 350.0, 393.0, 450.0, 530.0, 700.0, 960.0]
HV 40A | HV 40A | 40 | 0 | [10.0, 1.3, 0.161, 0.1, 0.0611, 0.0399, 0.0141, 0.01] | [10.0, 2.05, 0.369, 0.198, 0.1, 0.051, 0.0298, 0.01] | 0 | [120.0, 150.0, 200.0, 223.0, 260.0, 300.0, 450.0, 532.0] | [240.0, 300.0, 400.0, 450.0, 530.0, 650.0, 800.0, 1311.0]
HV 50A | HV 50A | 50 | 0 | [10.0, 3.215, 0.597, 0.198, 0.1, 0.0378, 0.022, 0.01] | [10.0, 3.64, 0.854, 0.281, 0.1, 0.0531, 0.022, 0.01] | 0 | [150.0, 170.0, 210.0, 250.0, 294.0, 400.0, 500.0, 711.0] | [300.0, 350.0, 450.0, 550.0, 700.0, 850.0, 1200.0, 1752.0]
HV 6.3A | HV 6.3A | 6.3 | 0 | [10.0, 1.39, 0.344, 0.168, 0.1, 0.056, 0.0263, 0.01] | [10.0, 1.711, 0.516, 0.198, 0.1, 0.0634, 0.0303, 0.01] | 0 | [19.0, 19.5, 20.4, 20.8, 22.0, 25.0, 32.0, 48.0] | [38.0, 40.0, 43.0, 48.0, 53.0, 60.0, 75.0, 118.0]
HV 63A | HV 63A | 63 | 0 | [10.0, 2.84, 0.368, 0.164, 0.1, 0.0621, 0.0378, 0.0195, 0.01] | [10.0, 1.82, 0.344, 0.1, 0.0467, 0.0269, 0.01] | 0 | [189.0, 220.0, 300.0, 350.0, 393.0, 450.0, 530.0, 700.0, 961.0] | [378.0, 500.0, 700.0, 934.0, 1200.0, 1500.0, 2366.0]
HV 80A | HV 80A | 80 | 0 | [10.0, 2.05, 0.369, 0.198, 0.1, 0.051, 0.0298, 0.01] | [10.0, 4.15, 1.03, 0.198, 0.1, 0.051, 0.0172, 0.01] | 0 | [240.0, 300.0, 400.0, 450.0, 530.0, 650.0, 800.0, 1311.0] | [480.0, 550.0, 700.0, 1000.0, 1260.0, 1600.0, 2500.0, 3227.0]
Siemens NH-1-100 | Siemens NH-1-100 | 100 | [5400.0, 2000.0, 400.0, 20.0, 1.0, 0.2, 0.012, 0.004] | 0 | 0 | [150.0, 190.0, 250.0, 430.0, 900.0, 1250.0, 2700.0, 3600.0] | 0 | 0
Siemens NH-1-125 | Siemens NH-1-125 | 125 | [4800.0, 120.0, 7.0, 0.1, 0.004] | 0 | 0 | [180.0, 400.0, 740.0, 2000.0, 4250.0] | 0 | 0
Siemens NH-1-16 | Siemens NH-1-16 | 16 | [4000.0, 400.0, 2.0, 0.1, 0.04, 0.01] | 0 | 0 | [26.0, 35.0, 75.0, 150.0, 200.0, 300.0] | 0 | 0
Siemens NH-1-160 | Siemens NH-1-160 | 160 | [4800.0, 120.0, 7.0, 0.1, 0.004] | 0 | 0 | [210.0, 500.0, 900.0, 2300.0, 5000.0] | 0 | 0
Siemens NH-1-25 | Siemens NH-1-25 | 25 | [4000.0, 1000.0, 10.0, 0.2, 0.02, 0.01] | 0 | 0 | [40.0, 50.0, 100.0, 210.0, 400.0, 500.0] | 0 | 0
Siemens NH-1-50 | Siemens NH-1-50 | 50 | [4000.0, 40.0, 4.0, 1.0, 0.02, 0.01] | 0 | 0 | [86.0, 200.0, 300.0, 400.0, 1000.0, 1280.0] | 0 | 0
Siemens NH-1-63 | Siemens NH-1-63 | 63 | [4000.0, 100.0, 10.0, 2.0, 0.04, 0.01] | 0 | 0 | [100.0, 200.0, 300.0, 400.0, 1000.0, 1500.0] | 0 | 0
Siemens NH-1-80 | Siemens NH-1-80 | 80 | [4800.0, 120.0, 7.0, 0.1, 0.01] | 0 | 0 | [150.58, 250.0, 450.0, 1150.0, 2470.0] | 0 | 0
Siemens NH-2-1000 | Siemens NH-2-1000 | 1000 | [4800.0, 120.0, 7.0, 0.1, 0.004] | 0 | 0 | [1900.0, 3500.0, 8400.0, 24000.0, 52000.0] | 0 | 0
Siemens NH-2-200 | Siemens NH-2-200 | 200 | [4800.0, 120.0, 7.0, 0.1, 0.004] | 0 | 0 | [280.0, 650.0, 1200.0, 3000.0, 7000.0] | 0 | 0
Siemens NH-2-224 | Siemens NH-2-224 | 224 | [4800.0, 120.0, 7.0, 0.2, 0.04, 0.004] | 0 | 0 | [400.0, 750.0, 1453.0, 3025.0, 4315.0, 7600.0] | 0 | 0
Siemens NH-2-250 | Siemens NH-2-250 | 250 | [4800.0, 120.0, 7.0, 0.1, 0.004] | 0 | 0 | [450.0, 800.0, 1650.0, 4000.0, 8500.0] | 0 | 0
Siemens NH-2-315 | Siemens NH-2-315 | 315 | [4800.0, 120.0, 7.0, 0.1, 0.004] | 0 | 0 | [550.0, 920.0, 1900.0, 5000.0, 11000.0] | 0 | 0
Siemens NH-2-355 | Siemens NH-2-355 | 355 | [4800.0, 120.0, 6.0, 0.1, 0.004] | 0 | 0 | [650.0, 1116.27, 2350.0, 5840.0, 12790.0] | 0 | 0
Siemens NH-2-400 | Siemens NH-2-400 | 400 | [4800.0, 120.0, 7.0, 0.1, 0.004] | 0 | 0 | [720.0, 1350.0, 2800.0, 6500.0, 15000.0] | 0 | 0
Siemens NH-2-425 | Siemens NH-2-425 | 425 | [4800.0, 120.0, 7.0, 0.1, 0.004] | 0 | 0 | [850.0, 1500.0, 3050.0, 7500.0, 16500.0] | 0 | 0
Siemens NH-2-630 | Siemens NH-2-630 | 630 | [4800.0, 120.0, 7.0, 0.1, 0.004] | 0 | 0 | [1200.0, 2000.0, 4800.0, 12000.0, 26000.0] | 0 | 0

## res_bus
| vm_pu | va_degree | p_mw | q_mvar
0 | 0.97299 | -0.18983 | 0.0022602 | 0.00056647
1 | 0.973 | -0.18974 | 0.002465 | 0.0006178
2 | 0.97293 | -0.19026 | 0.0072237 | 0.0018104
3 | 0.97333 | -0.18738 | 0.0021894 | 0.00054872
4 | 0.97361 | -0.18535 | 0 | 0
5 | 0.97331 | -0.18753 | 0.003205 | 0.00080324
6 | 0.97466 | -0.17788 | 0.0090037 | 0.0022565
7 | 0.97286 | -0.19075 | 0.0024524 | 0.00061463
8 | 0.97521 | -0.17388 | 0.0023037 | 0.00057736
9 | 0.97202 | -0.19682 | 0 | 0
10 | 0.97785 | -0.15509 | 0 | 0
11 | 0.97172 | -0.19897 | 0.0024394 | 0.00061138
12 | 0.97144 | -0.20097 | 0.0035978 | 0.0009017
13 | 0.9711 | -0.2034 | 0.0031607 | 0.00079214
14 | 0.99693 | -0.021193 | 0.0088861 | 0.0022271
15 | 0.99717 | -0.019543 | 0.013143 | 0.0032939
16 | 0.99335 | -0.045977 | 0 | 0
17 | 1 | 0 | -0.23633 | -0.059501
18 | 0.99243 | -0.052365 | 0 | 0
19 | 0.99943 | -0.0039535 | 0.0035911 | 0.00090002
20 | 0.99163 | -0.057937 | 0.010771 | 0.0026995
21 | 0.99191 | -0.056089 | 0.0074847 | 0.0018758
22 | 0.98733 | -0.08802 | 0 | 0
23 | 0.98776 | -0.085021 | 0.011945 | 0.0029937
24 | 0.98452 | -0.10778 | 0.018463 | 0.0046273
25 | 0.97984 | -0.14094 | 0 | 0
26 | 0.9793 | -0.14477 | 0.0064913 | 0.0016269
27 | 0.98003 | -0.13959 | 0 | 0
28 | 0.99789 | -0.014725 | 0.0041776 | 0.001047
29 | 0.99166 | -0.05779 | 0.011006 | 0.0027583
30 | 0.98209 | -0.12497 | 0 | 0
31 | 0.98052 | -0.13616 | 0.018138 | 0.0045458
32 | 0.98005 | -0.1395 | 0.0071586 | 0.0017941
33 | 0.98105 | -0.13234 | 0.0097947 | 0.0024548
34 | 0.99462 | -0.037695 | 0.0041237 | 0.0010335
35 | 0.99499 | -0.035101 | 0.0025836 | 0.00064752
36 | 0.99475 | -0.036829 | 0.0035105 | 0.00087981
37 | 0.99532 | -0.032796 | 0.0051137 | 0.0012816
38 | 0.99634 | -0.025655 | 0.0019576 | 0.00049061
39 | 0.99551 | -0.031445 | 0.0050733 | 0.0012715
40 | 0.99473 | -0.036944 | 0.0017935 | 0.00044948
41 | 0.99448 | -0.038734 | 0.0032295 | 0.00080938
42 | 0.99427 | -0.040188 | 0 | 0
43 | 0.99408 | -0.04156 | 0.0027934 | 0.0007001
44 | 0.97089 | -0.20497 | 0.0027728 | 0.00069493
45 | 0.97067 | -0.20656 | 0.0038932 | 0.00097572
46 | 0.9703 | -0.20921 | 0.0030343 | 0.00076047
47 | 0.97029 | -0.20929 | 0.0065691 | 0.0016464
48 | 0.97028 | -0.20936 | 0.003302 | 0.00082756
49 | 0.97011 | -0.21057 | 0.0034188 | 0.00085684
50 | 0.9701 | -0.21064 | 0.0028856 | 0.0007232
51 | 0.97003 | -0.21114 | 0.0044596 | 0.0011177
52 | 0.99998 | 149.9947 | 0 | 0

## res_line
| p_from_mw | q_from_mvar | p_to_mw | q_to_mvar | pl_mw | ql_mvar | i_from_ka | i_to_ka | i_ka | vm_from_pu | va_from_degree | vm_to_pu | va_to_degree | loading_percent
0 | -0.0094844 | -0.002377 | 0.0094845 | 0.002377 | 1.1615e-07 | 3.3685e-08 | 0.014505 | 0.014505 | 0.014505 | 0.97299 | -0.18983 | 0.973 | -0.18974 | 5.3721
1 | 0.0072242 | 0.0018105 | -0.0072237 | -0.0018104 | 4.307e-07 | 9.5424e-08 | 0.011048 | 0.011048 | 0.011048 | 0.97299 | -0.18983 | 0.97293 | -0.19026 | 4.0919
2 | -0.01195 | -0.0029948 | 0.011953 | 0.0029961 | 3.9094e-06 | 1.2705e-06 | 0.018274 | 0.018274 | 0.018274 | 0.973 | -0.18974 | 0.97333 | -0.18738 | 6.7683
3 | -0.014143 | -0.0035448 | 0.014147 | 0.0035462 | 3.9693e-06 | 1.3575e-06 | 0.021622 | 0.021621 | 0.021622 | 0.97333 | -0.18738 | 0.97361 | -0.18535 | 8.008
4 | 0.045314 | 0.011369 | -0.0453 | -0.011364 | 1.3697e-05 | 5.0404e-06 | 0.069259 | 0.069259 | 0.069259 | 0.97361 | -0.18535 | 0.97331 | -0.18753 | 12.8258
5 | -0.059461 | -0.014915 | 0.059522 | 0.014938 | 6.1726e-05 | 2.3144e-05 | 0.090881 | 0.09088 | 0.090881 | 0.97361 | -0.18535 | 0.97466 | -0.17788 | 16.8298
6 | 0.042095 | 0.010561 | -0.042076 | -0.010554 | 1.8777e-05 | 6.8609e-06 | 0.06436 | 0.06436 | 0.06436 | 0.97331 | -0.18753 | 0.97286 | -0.19075 | 11.9185
7 | -0.068526 | -0.017195 | 0.068564 | 0.017209 | 3.8011e-05 | 1.4342e-05 | 0.10463 | 0.10463 | 0.10463 | 0.97466 | -0.17788 | 0.97521 | -0.17388 | 19.3753
8 | 0.039624 | 0.0099391 | -0.039591 | -0.009927 | 3.3303e-05 | 1.2088e-05 | 0.060609 | 0.060609 | 0.060609 | 0.97286 | -0.19075 | 0.97202 | -0.19682 | 11.2239
9 | -0.070868 | -0.017786 | 0.071053 | 0.017856 | 0.00018538 | 7.0031e-05 | 0.10814 | 0.10814 | 0.10814 | 0.97521 | -0.17388 | 0.97785 | -0.15509 | 20.0262
10 | 0.039591 | 0.009927 | -0.039579 | -0.0099227 | 1.1824e-05 | 4.2921e-06 | 0.060609 | 0.060609 | 0.060609 | 0.97202 | -0.19682 | 0.97172 | -0.19897 | 11.2239
11 | -0.071053 | -0.017856 | 0.071207 | 0.017914 | 0.00015356 | 5.8003e-05 | 0.10814 | 0.10814 | 0.10814 | 0.97785 | -0.15509 | 0.98003 | -0.13959 | 20.0261
12 | 0.037139 | 0.0093113 | -0.037129 | -0.0093076 | 1.0274e-05 | 3.6994e-06 | 0.056873 | 0.056874 | 0.056874 | 0.97172 | -0.19897 | 0.97144 | -0.20097 | 10.5321
13 | 0.033531 | 0.0084059 | -0.03352 | -0.0084019 | 1.1309e-05 | 4.0094e-06 | 0.051363 | 0.051363 | 0.051363 | 0.97144 | -0.20097 | 0.9711 | -0.2034 | 9.5116
14 | 0.030359 | 0.0076098 | -0.030353 | -0.0076075 | 6.5837e-06 | 2.291e-06 | 0.04652 | 0.04652 | 0.04652 | 0.9711 | -0.2034 | 0.97089 | -0.20497 | 8.6148
15 | -0.1837 | -0.046415 | 0.18374 | 0.046432 | 4.2659e-05 | 1.636e-05 | 0.27432 | 0.27432 | 0.27432 | 0.99693 | -0.021193 | 0.99717 | -0.019543 | 50.8001
16 | 0.17481 | 0.044188 | -0.1742 | -0.043955 | 0.00060803 | 0.00023312 | 0.26106 | 0.26106 | 0.26106 | 0.99693 | -0.021193 | 0.99335 | -0.045977 | 48.3439
17 | -0.19688 | -0.049726 | 0.19743 | 0.049934 | 0.00054252 | 0.00020814 | 0.29393 | 0.29393 | 0.29393 | 0.99717 | -0.019543 | 1 | 0 | 54.4319
18 | 0.1742 | 0.043955 | -0.17405 | -0.043895 | 0.00015603 | 5.9821e-05 | 0.26106 | 0.26106 | 0.26106 | 0.99335 | -0.045977 | 0.99243 | -0.052365 | 48.3439
19 | 0.038105 | 0.009567 | -0.038084 | -0.0095591 | 2.0918e-05 | 7.9086e-06 | 0.056707 | 0.056707 | 0.056707 | 1 | 0 | 0.99943 | -0.0039535 | 21.0027
20 | 0.15554 | 0.039257 | -0.15542 | -0.039211 | 0.00012158 | 4.6576e-05 | 0.23331 | 0.23332 | 0.23332 | 0.99243 | -0.052365 | 0.99163 | -0.057937 | 43.2065
21 | 0.018502 | 0.0046383 | -0.018493 | -0.0046349 | 9.5368e-06 | 3.4116e-06 | 0.027742 | 0.027742 | 0.027742 | 0.99243 | -0.052365 | 0.99191 | -0.056089 | 10.275
22 | 0.034493 | 0.0086591 | -0.034442 | -0.0086397 | 5.1528e-05 | 1.9409e-05 | 0.051361 | 0.051361 | 0.051361 | 0.99943 | -0.0039535 | 0.99789 | -0.014725 | 19.0225
23 | 0.14465 | 0.036511 | -0.1441 | -0.036301 | 0.000548 | 0.00020981 | 0.21715 | 0.21715 | 0.21715 | 0.99163 | -0.057937 | 0.98776 | -0.085021 | 40.2134
24 | 0.011008 | 0.0027591 | -0.011006 | -0.0027583 | 2.592e-06 | 8.0038e-07 | 0.016514 | 0.016514 | 0.016514 | 0.99191 | -0.056089 | 0.99166 | -0.05779 | 6.1164
25 | -0.1321 | -0.033286 | 0.13216 | 0.033308 | 5.5479e-05 | 2.1223e-05 | 0.19916 | 0.19916 | 0.19916 | 0.98733 | -0.08802 | 0.98776 | -0.085021 | 36.8811
26 | 0.1321 | 0.033286 | -0.13174 | -0.033147 | 0.00036427 | 0.00013935 | 0.19916 | 0.19916 | 0.19916 | 0.98733 | -0.08802 | 0.98452 | -0.10778 | 36.8812
27 | 0.11328 | 0.02852 | -0.113 | -0.028416 | 0.00027136 | 0.00010362 | 0.17125 | 0.17125 | 0.17125 | 0.98452 | -0.10778 | 0.98209 | -0.12497 | 31.7136
28 | 0.0064947 | 0.0016275 | -0.0064913 | -0.0016269 | 3.4469e-06 | 6.1092e-07 | 0.009863 | 0.0098633 | 0.0098633 | 0.97984 | -0.14094 | 0.9793 | -0.14477 | 3.6531
29 | -0.0064947 | -0.0016275 | 0.0064959 | 0.0016277 | 1.2073e-06 | 2.1378e-07 | 0.009863 | 0.0098629 | 0.009863 | 0.97984 | -0.14094 | 0.98003 | -0.13959 | 3.653
30 | -0.077703 | -0.019542 | 0.077781 | 0.019572 | 7.8635e-05 | 2.9788e-05 | 0.118 | 0.118 | 0.118 | 0.98003 | -0.13959 | 0.98105 | -0.13234 | 21.8525
31 | 0.030264 | 0.0075927 | -0.030218 | -0.0075755 | 4.582e-05 | 1.7153e-05 | 0.045131 | 0.045131 | 0.045131 | 0.99789 | -0.014725 | 0.99634 | -0.025655 | 16.7154
32 | 0.087666 | 0.022061 | -0.087576 | -0.022027 | 9.0112e-05 | 3.4245e-05 | 0.13286 | 0.13286 | 0.13286 | 0.98209 | -0.12497 | 0.98105 | -0.13234 | 24.6036
33 | 0.025339 | 0.0063551 | -0.0253 | -0.0063406 | 3.9238e-05 | 1.4553e-05 | 0.038394 | 0.038394 | 0.038394 | 0.98209 | -0.12497 | 0.98052 | -0.13616 | 14.22
34 | 0.0071619 | 0.0017948 | -0.0071586 | -0.0017941 | 3.3122e-06 | 7.0743e-07 | 0.010869 | 0.010869 | 0.010869 | 0.98052 | -0.13616 | 0.98005 | -0.1395 | 4.0255
35 | -0.0041237 | -0.0010335 | 0.0041252 | 0.0010333 | 1.4803e-06 | -2.3995e-07 | 0.0061693 | 0.006169 | 0.0061693 | 0.99462 | -0.037695 | 0.99499 | -0.035101 | 2.2849
36 | 0.011332 | 0.002839 | -0.01133 | -0.0028381 | 2.7081e-06 | 8.4535e-07 | 0.016947 | 0.016947 | 0.016947 | 0.99499 | -0.035101 | 0.99475 | -0.036829 | 6.2767
37 | -0.018041 | -0.0045197 | 0.018047 | 0.0045218 | 5.7557e-06 | 2.0491e-06 | 0.02698 | 0.02698 | 0.02698 | 0.99499 | -0.035101 | 0.99532 | -0.032796 | 9.9925
38 | 0.007819 | 0.0019583 | -0.0078189 | -0.0019583 | 1.2375e-07 | 2.8775e-08 | 0.011696 | 0.011696 | 0.011696 | 0.99475 | -0.036829 | 0.99473 | -0.036944 | 4.3318
39 | -0.023161 | -0.0058034 | 0.023165 | 0.005805 | 4.3298e-06 | 1.5901e-06 | 0.034625 | 0.034625 | 0.034625 | 0.99532 | -0.032796 | 0.99551 | -0.031445 | 12.824
40 | 0.028261 | 0.0070849 | -0.028238 | -0.0070765 | 2.2646e-05 | 8.445e-06 | 0.042208 | 0.042208 | 0.042208 | 0.99634 | -0.025655 | 0.99551 | -0.031445 | 15.6326
41 | 0.0060255 | 0.0015088 | -0.006024 | -0.0015086 | 1.4906e-06 | 1.9168e-07 | 0.009013 | 0.0090131 | 0.0090131 | 0.99473 | -0.036944 | 0.99448 | -0.038734 | 3.3382
42 | 0.0027945 | 0.00069922 | -0.0027939 | -0.00069967 | 5.6129e-07 | -4.516e-07 | 0.004181 | 0.0041812 | 0.0041812 | 0.99448 | -0.038734 | 0.99427 | -0.040188 | 1.5486
43 | 0.0027939 | 0.00069967 | -0.0027934 | -0.0007001 | 5.3024e-07 | -4.2629e-07 | 0.0041812 | 0.0041814 | 0.0041814 | 0.99427 | -0.040188 | 0.99408 | -0.04156 | 1.5487
44 | 0.02758 | 0.0069126 | -0.027574 | -0.0069105 | 6.0765e-06 | 2.0676e-06 | 0.04227 | 0.04227 | 0.04227 | 0.97089 | -0.20497 | 0.97067 | -0.20656 | 7.8278
45 | 0.023681 | 0.0059348 | -0.023672 | -0.005932 | 8.6695e-06 | 2.8134e-06 | 0.036302 | 0.036302 | 0.036302 | 0.97067 | -0.20656 | 0.9703 | -0.20921 | 6.7226
46 | 0.020638 | 0.0051715 | -0.020637 | -0.0051714 | 2.3423e-07 | 7.1573e-08 | 0.031649 | 0.031649 | 0.031649 | 0.9703 | -0.20921 | 0.97029 | -0.20929 | 5.8609
47 | 0.014068 | 0.003525 | -0.014068 | -0.003525 | 1.3453e-07 | 2.8858e-08 | 0.021575 | 0.021575 | 0.021575 | 0.97029 | -0.20929 | 0.97028 | -0.20936 | 3.9953
48 | 0.010766 | 0.0026975 | -0.010764 | -0.0026973 | 1.8085e-06 | 1.7042e-07 | 0.016511 | 0.016511 | 0.016511 | 0.97028 | -0.20936 | 0.97011 | -0.21057 | 3.0576
49 | 0.0073455 | 0.0018405 | -0.0073455 | -0.0018405 | 7.2706e-08 | -1.7367e-08 | 0.011267 | 0.011267 | 0.011267 | 0.97011 | -0.21057 | 0.9701 | -0.21064 | 2.0865
50 | 0.0044599 | 0.0011173 | -0.0044596 | -0.0011177 | 3.051e-07 | -3.9862e-07 | 0.0068407 | 0.0068409 | 0.0068409 | 0.9701 | -0.21064 | 0.97003 | -0.21114 | 1.2668

## res_trafo
| p_hv_mw | q_hv_mvar | p_lv_mw | q_lv_mvar | pl_mw | ql_mvar | i_hv_ka | i_lv_ka | vm_hv_pu | va_hv_degree | vm_lv_pu | va_lv_degree | loading_percent
0 | 2.5187e-16 | 8.8016e-16 | 0.00079998 | 7.4552e-08 | 0.00079998 | 7.4552e-08 | 2.6429e-17 | 0.0011547 | 0.99998 | 149.9947 | 1 | 0 | 0.31999

## res_ext_grid
| p_mw | q_mvar
0 | 0.23633 | 0.059501

## res_load
| p_mw | q_mvar
0 | 0.0022602 | 0.00056647
1 | 0.002465 | 0.0006178
2 | 0.0072237 | 0.0018104
3 | 0.0021894 | 0.00054872
4 | 0.003205 | 0.00080324
5 | 0.0090037 | 0.0022565
6 | 0.0024524 | 0.00061463
7 | 0.0023037 | 0.00057736
8 | 0.0024394 | 0.00061138
9 | 0.0035978 | 0.0009017
10 | 0.0031607 | 0.00079214
11 | 0.0088861 | 0.0022271
12 | 0.013143 | 0.0032939
13 | 0.0035911 | 0.00090002
14 | 0.010771 | 0.0026995
15 | 0.0074847 | 0.0018758
16 | 0.011945 | 0.0029937
17 | 0.018463 | 0.0046273
18 | 0.0064913 | 0.0016269
19 | 0.0041776 | 0.001047
20 | 0.011006 | 0.0027583
21 | 0.018138 | 0.0045458
22 | 0.0071586 | 0.0017941
23 | 0.0097947 | 0.0024548
24 | 0.0041237 | 0.0010335
25 | 0.0025836 | 0.00064752
26 | 0.0035105 | 0.00087981
27 | 0.0051137 | 0.0012816
28 | 0.0019576 | 0.00049061
29 | 0.0050733 | 0.0012715
30 | 0.0017935 | 0.00044948
31 | 0.0032295 | 0.00080938
32 | 0.0027934 | 0.0007001
33 | 0.0027728 | 0.00069493
34 | 0.0038932 | 0.00097572
35 | 0.0030343 | 0.00076047
36 | 0.0065691 | 0.0016464
37 | 0.003302 | 0.00082756
38 | 0.0034188 | 0.00085684
39 | 0.0028856 | 0.0007232
40 | 0.0044596 | 0.0011177

## dtypes
| element | column | dtype
0 | bus | name | object
1 | bus | vn_kv | float64
2 | bus | type | object
3 | bus | zone | object
4 | bus | in_service | bool
5 | load | name | object
6 | load | bus | uint32
7 | load | p_mw | float64
8 | load | q_mvar | float64
9 | load | const_z_percent | float64
10 | load | const_i_percent | float64
11 | load | sn_mva | float64
12 | load | scaling | float64
13 | load | in_service | bool
14 | load | type | object
15 | ext_grid | name | object
16 | ext_grid | bus | uint32
17 | ext_grid | vm_pu | float64
18 | ext_grid | va_degree | float64
19 | ext_grid | slack_weight | float64
20 | ext_grid | in_service | bool
21 | line | name | object
22 | line | std_type | object
23 | line | from_bus | uint32
24 | line | to_bus | uint32
25 | line | length_km | float64
26 | line | r_ohm_per_km | float64
27 | line | x_ohm_per_km | float64
28 | line | c_nf_per_km | float64
29 | line | g_us_per_km | float64
30 | line | max_i_ka | float64
31 | line | df | float64
32 | line | parallel | uint32
33 | line | type | object
34 | line | in_service | bool
35 | trafo | name | object
36 | trafo | std_type | object
37 | trafo | hv_bus | uint32
38 | trafo | lv_bus | uint32
39 | trafo | sn_mva | float64
40 | trafo | vn_hv_kv | float64
41 | trafo | vn_lv_kv | float64
42 | trafo | vk_percent | float64
43 | trafo | vkr_percent | float64
44 | trafo | pfe_kw | float64
45 | trafo | i0_percent | float64
46 | trafo | shift_degree | float64
47 | trafo | tap_side | object
48 | trafo | tap_neutral | int32
49 | trafo | tap_min | int32
50 | trafo | tap_max | int32
51 | trafo | tap_step_percent | float64
52 | trafo | tap_step_degree | float64
53 | trafo | tap_pos | int32
54 | trafo | tap_phase_shifter | bool
55 | trafo | parallel | uint32
56 | trafo | df | float64
57 | trafo | in_service | bool
58 | line_geodata | coords | object
59 | bus_geodata | x | float64
60 | bus_geodata | y | float64
61 | bus_geodata | coords | object
62 | res_bus | vm_pu | float64
63 | res_bus | va_degree | float64
64 | res_bus | p_mw | float64
65 | res_bus | q_mvar | float64
66 | res_line | p_from_mw | float64
67 | res_line | q_from_mvar | float64
68 | res_line | p_to_mw | float64
69 | res_line | q_to_mvar | float64
70 | res_line | pl_mw | float64
71 | res_line | ql_mvar | float64
72 | res_line | i_from_ka | float64
73 | res_line | i_to_ka | float64
74 | res_line | i_ka | float64
75 | res_line | vm_from_pu | float64
76 | res_line | va_from_degree | float64
77 | res_line | vm_to_pu | float64
78 | res_line | va_to_degree | float64
79 | res_line | loading_percent | float64
80 | res_trafo | p_hv_mw | float64
81 | res_trafo | q_hv_mvar | float64
82 | res_trafo | p_lv_mw | float64
83 | res_trafo | q_lv_mvar | float64
84 | res_trafo | pl_mw | float64
85 | res_trafo | ql_mvar | float64
86 | res_trafo | i_hv_ka | float64
87 | res_trafo | i_lv_ka | float64
88 | res_trafo | vm_hv_pu | float64
89 | res_trafo | va_hv_degree | float64
90 | res_trafo | vm_lv_pu | float64
91 | res_trafo | va_lv_degree | float64
92 | res_trafo | loading_percent | float64
93 | res_ext_grid | p_mw | float64
94 | res_ext_grid | q_mvar | float64
95 | res_load | p_mw | float64
96 | res_load | q_mvar | float64

## parameters
| version | format_version | converged | OPF_converged | name | f_hz | sn_mva
0 | 2.14.6 | 2.14.0 | TRUE | FALSE |  | 50 | 1