## bus
| name | vn_kv | type | zone | in_service
0 | bus_LV_2265-13_0_2_node_0 | 0.4 | n |  | TRUE
1 | bus_LV_2265-13_0_2_node_1 | 0.4 | n |  | TRUE
2 | bus_LV_2265-13_0_2_node_2 | 0.4 | n |  | TRUE
3 | bus_LV_2265-13_0_2_node_3 | 0.4 | n |  | TRUE
4 | bus_LV_2265-13_0_2_node_4 | 0.4 | n |  | TRUE
5 | bus_LV_2265-13_0_2_node_5 | 0.4 | n |  | TRUE
6 | bus_LV_2265-13_0_2_node_7 | 0.4 | n |  | TRUE
7 | bus_LV_2265-13_0_2_node_23 | 0.4 | n |  | TRUE
8 | bus_LV_2265-13_0_2_node_6 | 0.4 | n |  | TRUE
9 | bus_LV_2265-13_0_2_node_40 | 0.4 | n |  | TRUE
10 | bus_LV_2265-13_0_2_node_35 | 0.4 | n |  | TRUE
11 | bus_LV_2265-13_0_2_node_21 | 0.4 | n |  | TRUE
12 | bus_LV_2265-13_0_2_node_41 | 0.4 | n |  | TRUE
13 | bus_LV_2265-13_0_2_node_22 | 0.4 | n |  | TRUE
14 | bus_LV_2265-13_0_2_node_8 | 0.4 | n |  | TRUE
15 | bus_LV_2265-13_0_2_node_9 | 0.4 | n |  | TRUE
16 | bus_LV_2265-13_0_2_node_10 | 0.4 | n |  | TRUE
17 | bus_LV_2265-13_0_2_node_11 | 0.4 | n |  | TRUE
18 | bus_LV_2265-13_0_2_node_12 | 0.4 | n |  | TRUE
19 | bus_LV_2265-13_0_2_node_13 | 0.4 | n |  | TRUE
20 | bus_LV_2265-13_0_2_node_14 | 0.4 | n |  | TRUE
21 | bus_LV_2265-13_0_2_node_15 | 0.4 | n |  | TRUE
22 | bus_LV_2265-13_0_2_node_16 | 0.4 | n |  | TRUE
23 | bus_LV_2265-13_0_2_node_17 | 0.4 | n |  | TRUE
24 | bus_LV_2265-13_0_2_node_18 | 0.4 | n |  | TRUE
25 | bus_LV_2265-13_0_2_node_19 | 0.4 | n |  | TRUE
26 | bus_LV_2265-13_0_2_node_20 | 0.4 | n |  | TRUE
27 | bus_LV_2265-13_0_2_node_29 | 0.4 | n |  | TRUE
28 | bus_LV_2265-13_0_2_node_27 | 0.4 | n |  | TRUE
29 | bus_LV_2265-13_0_2_node_34 | 0.4 | n |  | TRUE
30 | bus_LV_2265-13_0_2_node_33 | 0.4 | n |  | TRUE
31 | bus_LV_2265-13_0_2_node_24 | 0.4 | n |  | TRUE
32 | bus_LV_2265-13_0_2_node_25 | 0.4 | n |  | TRUE
33 | bus_LV_2265-13_0_2_node_26 | 0.4 | n |  | TRUE
34 | bus_LV_2265-13_0_2_node_28 | 0.4 | n |  | TRUE
35 | bus_LV_2265-13_0_2_node_30 | 0.4 | n |  | TRUE
36 | bus_LV_2265-13_0_2_node_31 | 0.4 | n |  | TRUE
37 | bus_LV_2265-13_0_2_node_32 | 0.4 | n |  | TRUE
38 | bus_LV_2265-13_0_2_node_36 | 0.4 | n |  | TRUE
39 | bus_LV_2265-13_0_2_node_37 | 0.4 | n |  | TRUE
40 | bus_LV_2265-13_0_2_node_38 | 0.4 | n |  | TRUE
41 | bus_LV_2265-13_0_2_node_39 | 0.4 | n |  | TRUE
42 | bus_MV_381_0_node_46 | 20 | n |  | TRUE

## load
| name | bus | p_mw | q_mvar | const_z_percent | const_i_percent | sn_mva | scaling | in_service | type
0 | LV_2265-13_0_2_load_0 | 0 | 0.0012997 | 0.00032573 | 0 | 0 |  | 1 | TRUE | wye
1 | LV_2265-13_0_2_load_1 | 1 | 0.0020034 | 0.00050209 | 0 | 0 |  | 1 | TRUE | wye
2 | LV_2265-13_0_2_load_4 | 4 | 0.0077043 | 0.0019309 | 0 | 0 |  | 1 | TRUE | wye
3 | LV_2265-13_0_2_load_5 | 5 | 0.0010911 | 0.00027346 | 0 | 0 |  | 1 | TRUE | wye
4 | LV_2265-13_0_2_load_7 | 6 | 0.0029943 | 0.00075044 | 0 | 0 |  | 1 | TRUE | wye
5 | LV_2265-13_0_2_load_23 | 7 | 0.0051043 | 0.0012793 | 0 | 0 |  | 1 | TRUE | wye
6 | LV_2265-13_0_2_load_40 | 9 | 0.0020436 | 0.00051217 | 0 | 0 |  | 1 | TRUE | wye
7 | LV_2265-13_0_2_load_35 | 10 | 0.0024199 | 0.00060649 | 0 | 0 |  | 1 | TRUE | wye
8 | LV_2265-13_0_2_load_41 | 12 | 0.0028804 | 0.0007219 | 0 | 0 |  | 1 | TRUE | wye
9 | LV_2265-13_0_2_load_8 | 14 | 0.0035075 | 0.00087907 | 0 | 0 |  | 1 | TRUE | wye
10 | LV_2265-13_0_2_load_9 | 15 | 0.0018643 | 0.00046724 | 0 | 0 |  | 1 | TRUE | wye
11 | LV_2265-13_0_2_load_10 | 16 | 0.0035056 | 0.00087859 | 0 | 0 |  | 1 | TRUE | wye
12 | LV_2265-13_0_2_load_11 | 17 | 0.0034864 | 0.00087378 | 0 | 0 |  | 1 | TRUE | wye
13 | LV_2265-13_0_2_load_12 | 18 | 0.0040053 | 0.0010038 | 0 | 0 |  | 1 | TRUE | wye
14 | LV_2265-13_0_2_load_13 | 19 | 0.0048338 | 0.0012115 | 0 | 0 |  | 1 | TRUE | wye
15 | LV_2265-13_0_2_load_14 | 20 | 0.0041816 | 0.001048 | 0 | 0 |  | 1 | TRUE | wye
16 | LV_2265-13_0_2_load_15 | 21 | 0.0043739 | 0.0010962 | 0 | 0 |  | 1 | TRUE | wye
17 | LV_2265-13_0_2_load_16 | 22 | 0.00084654 | 0.00021216 | 0 | 0 |  | 1 | TRUE | wye
18 | LV_2265-13_0_2_load_17 | 23 | 0.0014147 | 0.00035456 | 0 | 0 |  | 1 | TRUE | wye
19 | LV_2265-13_0_2_load_18 | 24 | 0.00092646 | 0.00023219 | 0 | 0 |  | 1 | TRUE | wye
20 | LV_2265-13_0_2_load_29 | 27 | 0.0074447 | 0.0018658 | 0 | 0 |  | 1 | TRUE | wye
21 | LV_2265-13_0_2_load_27 | 28 | 0.0067441 | 0.0016902 | 0 | 0 |  | 1 | TRUE | wye
22 | LV_2265-13_0_2_load_34 | 29 | 0.0052872 | 0.0013251 | 0 | 0 |  | 1 | TRUE | wye
23 | LV_2265-13_0_2_load_33 | 30 | 0.0014743 | 0.00036948 | 0 | 0 |  | 1 | TRUE | wye
24 | LV_2265-13_0_2_load_24 | 31 | 0.0052216 | 0.0013087 | 0 | 0 |  | 1 | TRUE | wye
25 | LV_2265-13_0_2_load_25 | 32 | 0.0046303 | 0.0011605 | 0 | 0 |  | 1 | TRUE | wye
26 | LV_2265-13_0_2_load_26 | 33 | 0.0071217 | 0.0017849 | 0 | 0 |  | 1 | TRUE | wye
27 | LV_2265-13_0_2_load_28 | 34 | 0.0043314 | 0.0010855 | 0 | 0 |  | 1 | TRUE | wye
28 | LV_2265-13_0_2_load_30 | 35 | 0.0035156 | 0.00088108 | 0 | 0 |  | 1 | TRUE | wye
29 | LV_2265-13_0_2_load_31 | 36 | 0.0044127 | 0.0011059 | 0 | 0 |  | 1 | TRUE | wye
30 | LV_2265-13_0_2_load_32 | 37 | 0.0017338 | 0.00043452 | 0 | 0 |  | 1 | TRUE | wye
31 | LV_2265-13_0_2_load_36 | 38 | 0.0034288 | 0.00085934 | 0 | 0 |  | 1 | TRUE | wye
32 | LV_2265-13_0_2_load_37 | 39 | 0.0060435 | 0.0015147 | 0 | 0 |  | 1 | TRUE | wye

## ext_grid
| name | bus | vm_pu | va_degree | slack_weight | in_service
0 |  | 30 | 1 | 0 | 1 | TRUE

## line
| name | std_type | from_bus | to_bus | length_km | r_ohm_per_km | x_ohm_per_km | c_nf_per_km | g_us_per_km | max_i_ka | df | parallel | type | in_service
0 | LV_2265-13_0_2_line_0 | NAYY 4x150 SE | 0 | 1 | 0.13829 | 0.208 | 0.08 | 261 | 0 | 0.27 | 1 | 1 | cs | TRUE
1 | LV_2265-13_0_2_line_1 | NAYY 4x150 SE | 0 | 2 | 0.039745 | 0.208 | 0.08 | 261 | 0 | 0.27 | 1 | 1 | cs | TRUE
2 | LV_2265-13_0_2_line_2 | NAYY 4x150 SE | 1 | 3 | 0.012221 | 0.208 | 0.08 | 261 | 0 | 0.27 | 1 | 1 | cs | TRUE
3 | LV_2265-13_0_2_line_3 | NAYY 4x150 SE | 2 | 4 | 0.03577 | 0.208 | 0.08 | 261 | 0 | 0.27 | 1 | 1 | cs | TRUE
4 | LV_2265-13_0_2_line_4 | NAYY 4x150 SE | 3 | 5 | 0.022098 | 0.208 | 0.08 | 261 | 0 | 0.27 | 1 | 1 | cs | TRUE
5 | LV_2265-13_0_2_line_5 | NAYY 4x150 SE | 4 | 6 | 0.070467 | 0.208 | 0.08 | 261 | 0 | 0.27 | 1 | 1 | cs | TRUE
6 | LV_2265-13_0_2_line_6 | NAYY 4x150 SE | 5 | 7 | 0.027642 | 0.208 | 0.08 | 261 | 0 | 0.27 | 1 | 1 | cs | TRUE
7 | LV_2265-13_0_2_line_7 | NAYY 4x150 SE | 7 | 11 | 0.022688 | 0.208 | 0.08 | 261 | 0 | 0.27 | 1 | 1 | cs | TRUE
8 | LV_2265-13_0_2_line_8 | NAYY 4x150 SE | 8 | 9 | 0.10312 | 0.208 | 0.08 | 261 | 0 | 0.27 | 1 | 1 | cs | TRUE
9 | LV_2265-13_0_2_line_9 | NAYY 4x150 SE | 8 | 10 | 0.015909 | 0.208 | 0.08 | 261 | 0 | 0.27 | 1 | 1 | cs | TRUE
10 | LV_2265-13_0_2_line_10 | NAYY 4x150 SE | 9 | 12 | 0.036403 | 0.208 | 0.08 | 261 | 0 | 0.27 | 1 | 1 | cs | TRUE
11 | LV_2265-13_0_2_line_11 | NAYY 4x150 SE | 10 | 13 | 0.016036 | 0.208 | 0.08 | 261 | 0 | 0.27 | 1 | 1 | cs | TRUE
12 | LV_2265-13_0_2_line_12 | NAYY 4x150 SE | 11 | 13 | 0.094527 | 0.208 | 0.08 | 261 | 0 | 0.27 | 1 | 1 | cs | TRUE
13 | LV_2265-13_0_2_line_13 | NAYY 4x150 SE | 11 | 20 | 0.02277 | 0.208 | 0.08 | 261 | 0 | 0.27 | 1 | 1 | cs | TRUE
14 | LV_2265-13_0_2_line_14 | NAYY 4x150 SE | 12 | 41 | 0.016764 | 0.208 | 0.08 | 261 | 0 | 0.27 | 1 | 1 | cs | TRUE
15 | LV_2265-13_0_2_line_15 | NAYY 4x150 SE | 13 | 29 | 0.031021 | 0.208 | 0.08 | 261 | 0 | 0.27 | 1 | 1 | cs | TRUE
16 | LV_2265-13_0_2_line_16 | NAYY 4x150 SE | 14 | 15 | 0.0072057 | 0.208 | 0.08 | 261 | 0 | 0.27 | 1 | 1 | cs | TRUE
17 | LV_2265-13_0_2_line_17 | NAYY 4x150 SE | 14 | 16 | 0.014888 | 0.208 | 0.08 | 261 | 0 | 0.27 | 1 | 1 | cs | TRUE
18 | LV_2265-13_0_2_line_18 | NAYY 4x150 SE | 15 | 17 | 0.013748 | 0.208 | 0.08 | 261 | 0 | 0.27 | 1 | 1 | cs | TRUE
19 | LV_2265-13_0_2_line_19 | NAYY 4x150 SE | 16 | 18 | 0.0073775 | 0.208 | 0.08 | 261 | 0 | 0.27 | 1 | 1 | cs | TRUE
20 | LV_2265-13_0_2_line_20 | NAYY 4x150 SE | 17 | 19 | 0.0086498 | 0.208 | 0.08 | 261 | 0 | 0.27 | 1 | 1 | cs | TRUE
21 | LV_2265-13_0_2_line_21 | NAYY 4x150 SE | 18 | 20 | 0.0073667 | 0.208 | 0.08 | 261 | 0 | 0.27 | 1 | 1 | cs | TRUE
22 | LV_2265-13_0_2_line_22 | NAYY 4x150 SE | 21 | 22 | 0.0026883 | 0.208 | 0.08 | 261 | 0 | 0.27 | 1 | 1 | cs | TRUE
23 | LV_2265-13_0_2_line_23 | NAYY 4x150 SE | 21 | 23 | 0.0094089 | 0.208 | 0.08 | 261 | 0 | 0.27 | 1 | 1 | cs | TRUE
24 | LV_2265-13_0_2_line_24 | NAYY 4x150 SE | 22 | 24 | 0.024043 | 0.208 | 0.08 | 261 | 0 | 0.27 | 1 | 1 | cs | TRUE
25 | LV_2265-13_0_2_line_25 | NAYY 4x150 SE | 24 | 25 | 0.094291 | 0.208 | 0.08 | 261 | 0 | 0.27 | 1 | 1 | cs | TRUE
26 | LV_2265-13_0_2_line_26 | NAYY 4x150 SE | 25 | 26 | 0.046054 | 0.208 | 0.08 | 261 | 0 | 0.27 | 1 | 1 | cs | TRUE
27 | LV_2265-13_0_2_line_27 | NAYY 4x150 SE | 26 | 27 | 0.16795 | 0.208 | 0.08 | 261 | 0 | 0.27 | 1 | 1 | cs | TRUE
28 | LV_2265-13_0_2_line_28 | NAYY 4x150 SE | 27 | 28 | 0.015591 | 0.208 | 0.08 | 261 | 0 | 0.27 | 1 | 1 | cs | TRUE
29 | LV_2265-13_0_2_line_29 | NAYY 4x150 SE | 28 | 32 | 0.012325 | 0.208 | 0.08 | 261 | 0 | 0.27 | 1 | 1 | cs | TRUE
30 | LV_2265-13_0_2_line_30 | NAYY 4x150 SE | 29 | 30 | 0.025995 | 0.208 | 0.08 | 261 | 0 | 0.27 | 1 | 1 | cs | TRUE
31 | LV_2265-13_0_2_line_31 | NAYY 4x150 SE | 30 | 37 | 0.012515 | 0.208 | 0.08 | 261 | 0 | 0.27 | 1 | 1 | cs | TRUE
32 | LV_2265-13_0_2_line_32 | NAYY 4x150 SE | 31 | 32 | 0.030744 | 0.208 | 0.08 | 261 | 0 | 0.27 | 1 | 1 | cs | TRUE
33 | LV_2265-13_0_2_line_33 | NAYY 4x150 SE | 31 | 33 | 0.034663 | 0.208 | 0.08 | 261 | 0 | 0.27 | 1 | 1 | cs | TRUE
34 | LV_2265-13_0_2_line_34 | NAYY 4x150 SE | 33 | 34 | 0.0005367 | 0.208 | 0.08 | 261 | 0 | 0.27 | 1 | 1 | cs | TRUE
35 | LV_2265-13_0_2_line_35 | NAYY 4x150 SE | 34 | 35 | 0.032919 | 0.208 | 0.08 | 261 | 0 | 0.27 | 1 | 1 | cs | TRUE
36 | LV_2265-13_0_2_line_36 | NAYY 4x150 SE | 35 | 36 | 0.0021848 | 0.208 | 0.08 | 261 | 0 | 0.27 | 1 | 1 | cs | TRUE
37 | LV_2265-13_0_2_line_37 | NAYY 4x150 SE | 36 | 37 | 0.0065202 | 0.208 | 0.08 | 261 | 0 | 0.27 | 1 | 1 | cs | TRUE
38 | LV_2265-13_0_2_line_38 | NAYY 4x150 SE | 38 | 39 | 0.025372 | 0.208 | 0.08 | 261 | 0 | 0.27 | 1 | 1 | cs | TRUE
39 | LV_2265-13_0_2_line_39 | NAYY 4x150 SE | 39 | 40 | 0.026988 | 0.208 | 0.08 | 261 | 0 | 0.27 | 1 | 1 | cs | TRUE
40 | LV_2265-13_0_2_line_40 | NAYY 4x150 SE | 40 | 41 | 0.010914 | 0.208 | 0.08 | 261 | 0 | 0.27 | 1 | 1 | cs | TRUE

## trafo
| name | std_type | hv_bus | lv_bus | sn_mva | vn_hv_kv | vn_lv_kv | vk_percent | vkr_percent | pfe_kw | i0_percent | shift_degree | tap_side | tap_neutral | tap_min | tap_max | tap_step_percent | tap_step_degree | tap_pos | tap_phase_shifter | parallel | df | in_service
0 | LV_2265-13_0_2_trafo_33 | 0.25 MVA 20/0.4 kV | 42 | 30 | 0.25 | 20 | 0.4 | 6 | 1.44 | 0.8 | 0.32 | 150 | hv | 0 | -2 | 2 | 2.5 | 0 | 0 | FALSE | 1 | 1 | TRUE

## line_geodata
| x0 | y0 | x1 | y1 | x2 | y2 | x3 | y3 | x4 | y4 | x5 | y5 | x6 | y6 | x7 | y7 | x8 | y8
0 | 2583316.5397 | 1202842.7282 | 2583330.1764 | 1202807.0963 | 2583326.8272 | 1202798.5343 | 2583249.4387 | 1202762.0098 | 2583247.2267 | 1202760.115 | 2583245.8057 | 1202758.1068
1 | 2583302.3338 | 1202879.8474 | 2583316.5397 | 1202842.7282
2 | 2583247.6746 | 1202746.284 | 2583246.1216 | 1202751.4134 | 2583245.3156 | 1202754.295 | 2583245.3362 | 1202756.2293 | 2583245.8057 | 1202758.1068 | 2583245.8057 | 1202758.1068
3 | 2583302.3338 | 1202879.8474 | 2583334.0908 | 1202896.308
4 | 2583247.6746 | 1202746.284 | 2583227.3446 | 1202737.6221
5 | 2583396.653 | 1202928.736 | 2583334.0908 | 1202896.308
6 | 2583227.3446 | 1202737.6221 | 2583218.1765 | 1202733.7159 | 2583202.1774 | 1202726.2005
7 | 2583181.6419 | 1202716.5543 | 2583202.1774 | 1202726.2005
8 | 2583109.1528 | 1202629.5235 | 2583093.1152 | 1202627.846 | 2583078.9542 | 1202625.1515 | 2583066.7016 | 1202621.918 | 2583052.2082 | 1202617.4013 | 2583010.4195 | 1202601.4603
9 | 2583109.1528 | 1202629.5235 | 2583108.1468 | 1202642.3556 | 2583108.0387 | 1202645.3915
10 | 2582976.2414 | 1202588.9387 | 2582992.1278 | 1202594.4826 | 2583010.4195 | 1202601.4603
11 | 2583108.7563 | 1202661.3642 | 2583108.0424 | 1202656.5081 | 2583107.8015 | 1202652.0508 | 2583108.0387 | 1202645.3915
12 | 2583108.7563 | 1202661.3642 | 2583110.3288 | 1202665.7844 | 2583112.6177 | 1202670.625 | 2583116.8153 | 1202677.7058 | 2583121.4044 | 1202683.3069 | 2583125.5024 | 1202687.4753 | 2583130.4361 | 1202691.1967 | 2583137.3863 | 1202694.9123 | 2583181.6419 | 1202716.5543
13 | 2583181.6419 | 1202716.5543 | 2583181.1124 | 1202720.3578 | 2583180.1496 | 1202724.3072 | 2583178.3516 | 1202728.8925 | 2583175.488 | 1202733.3586 | 2583172.1796 | 1202736.6031 | 2583172.1796 | 1202736.6031
14 | 2582960.4108 | 1202583.423 | 2582965.4913 | 1202585.1871 | 2582976.2414 | 1202588.9387
15 | 2583108.7563 | 1202661.3642 | 2583098.5386 | 1202661.9047 | 2583092.5807 | 1202661.9439 | 2583077.75 | 1202661.8814
16 | 2583144.5828 | 1202739.7616 | 2583138.084 | 1202736.649
17 | 2583159.0129 | 1202742.5628 | 2583155.6771 | 1202742.5976 | 2583151.8563 | 1202742.2304 | 2583147.1655 | 1202740.9986 | 2583144.5828 | 1202739.7616
18 | 2583125.6849 | 1202730.7104 | 2583138.084 | 1202736.649
19 | 2583159.0129 | 1202742.5628 | 2583160.0827 | 1202742.5517 | 2583164.0139 | 1202741.5956 | 2583166.0632 | 1202740.6385
20 | 2583117.8836 | 1202726.974 | 2583125.6849 | 1202730.7104
21 | 2583172.1796 | 1202736.6031 | 2583168.277 | 1202739.6047 | 2583166.0632 | 1202740.6385
22 | 2582875.2708 | 1202718.083 | 2582872.5978 | 1202718.3696
23 | 2582884.6261 | 1202717.0802 | 2582875.2708 | 1202718.083
24 | 2582848.6915 | 1202720.9321 | 2582872.5978 | 1202718.3696
25 | 2582754.5655 | 1202718.2457 | 2582790.2577 | 1202719.9876 | 2582836.665 | 1202722.2213 | 2582848.6915 | 1202720.9321
26 | 2582736.5104 | 1202676.8644 | 2582755.5671 | 1202717.2644 | 2582754.5655 | 1202718.2457
27 | 2582736.5104 | 1202676.8644 | 2582746.8398 | 1202678.124 | 2582762.3307 | 1202677.6121 | 2582861.7251 | 1202670.5431 | 2582895.7226 | 1202667.6658 | 2582903.9768 | 1202666.9775
28 | 2582919.5138 | 1202665.682 | 2582903.9768 | 1202666.9775
29 | 2582919.5138 | 1202665.682 | 2582926.5175 | 1202665.0981 | 2582931.7925 | 1202664.6197
30 | 2583051.7554 | 1202661.772 | 2583077.75 | 1202661.8814
31 | 2583051.7554 | 1202661.772 | 2583039.2401 | 1202661.7193
32 | 2582962.4247 | 1202662.1379 | 2582959.0539 | 1202662.1475 | 2582931.7925 | 1202664.6197
33 | 2582962.4247 | 1202662.1379 | 2582990.8071 | 1202662.0565 | 2582997.0861 | 1202661.9071
34 | 2582997.0861 | 1202661.9071 | 2582997.6227 | 1202661.8944
35 | 2582997.6227 | 1202661.8944 | 2583015.2387 | 1202661.4752 | 2583030.5355 | 1202661.638
36 | 2583030.5355 | 1202661.638 | 2583032.7202 | 1202661.6613
37 | 2583039.2401 | 1202661.7193 | 2583037.4737 | 1202661.7119 | 2583032.7202 | 1202661.6613
38 | 2582904.1743 | 1202602.1532 | 2582925.0624 | 1202598.3214 | 2582929.0223 | 1202597.1299
39 | 2582949.623 | 1202581.5751 | 2582944.8563 | 1202588.3925 | 2582939.4241 | 1202594 | 2582929.0223 | 1202597.1299
40 | 2582960.4108 | 1202583.423 | 2582949.623 | 1202581.5751

## bus_geodata
| x | y | coords
0 | 2583316.5397 | 1202842.7282
1 | 2583245.8057 | 1202758.1068
2 | 2583302.3338 | 1202879.8474
3 | 2583247.6746 | 1202746.284
4 | 2583334.0908 | 1202896.308
5 | 2583227.3446 | 1202737.6221
6 | 2583396.653 | 1202928.736
7 | 2583202.1774 | 1202726.2005
8 | 2583109.1528 | 1202629.5235
9 | 2583010.4195 | 1202601.4603
10 | 2583108.0387 | 1202645.3915
11 | 2583181.6419 | 1202716.5543
12 | 2582976.2414 | 1202588.9387
13 | 2583108.7563 | 1202661.3642
14 | 2583144.5828 | 1202739.7616
15 | 2583138.084 | 1202736.649
16 | 2583159.0129 | 1202742.5628
17 | 2583125.6849 | 1202730.7104
18 | 2583166.0632 | 1202740.6385
19 | 2583117.8836 | 1202726.974
20 | 2583172.1796 | 1202736.6031
21 | 2582875.2708 | 1202718.083
22 | 2582872.5978 | 1202718.3696
23 | 2582884.6261 | 1202717.0802
24 | 2582848.6915 | 1202720.9321
25 | 2582754.5655 | 1202718.2457
26 | 2582736.5104 | 1202676.8644
27 | 2582903.9768 | 1202666.9775
28 | 2582919.5138 | 1202665.682
29 | 2583077.75 | 1202661.8814
30 | 2583051.7554 | 1202661.772
31 | 2582962.4247 | 1202662.1379
32 | 2582931.7925 | 1202664.6197
33 | 2582997.0861 | 1202661.9071
34 | 2582997.6227 | 1202661.8944
35 | 2583030.5355 | 1202661.638
36 | 2583032.7202 | 1202661.6613
37 | 2583039.2401 | 1202661.7193
38 | 2582904.1743 | 1202602.1532
39 | 2582929.0223 | 1202597.1299
40 | 2582949.623 | 1202581.5751
41 | 2582960.4108 | 1202583.423
42 | 2583108.7563 | 1202661.3642

## line_std_types
| c_nf_per_km | r_ohm_per_km | x_ohm_per_km | max_i_ka | type | q_mm2 | alpha | voltage_rating
NAYY 4x50 SE | 210 | 0.642 | 0.083 | 0.142 | cs | 50 | 0.00403 | LV
NAYY 4x120 SE | 264 | 0.225 | 0.08 | 0.242 | cs | 120 | 0.00403 | LV
NAYY 4x150 SE | 261 | 0.208 | 0.08 | 0.27 | cs | 150 | 0.00403 | LV
NA2XS2Y 1x95 RM/25 12/20 kV | 216 | 0.313 | 0.132 | 0.252 | cs | 95 | 0.00403 | MV
NA2XS2Y 1x185 RM/25 12/20 kV | 273 | 0.161 | 0.117 | 0.362 | cs | 185 | 0.00403 | MV
NA2XS2Y 1x240 RM/25 12/20 kV | 304 | 0.122 | 0.112 | 0.421 | cs | 240 | 0.00403 | MV
NA2XS2Y 1x95 RM/25 6/10 kV | 315 | 0.313 | 0.123 | 0.249 | cs | 95 | 0.00403 | MV
NA2XS2Y 1x185 RM/25 6/10 kV | 406 | 0.161 | 0.11 | 0.358 | cs | 185 | 0.00403 | MV
NA2XS2Y 1x240 RM/25 6/10 kV | 456 | 0.122 | 0.105 | 0.416 | cs | 240 | 0.00403 | MV
NA2XS2Y 1x150 RM/25 12/20 kV | 250 | 0.206 | 0.116 | 0.319 | cs | 150 | 0.00403 | MV
NA2XS2Y 1x120 RM/25 12/20 kV | 230 | 0.253 | 0.119 | 0.283 | cs | 120 | 0.00403 | MV
NA2XS2Y 1x70 RM/25 12/20 kV | 190 | 0.443 | 0.132 | 0.22 | cs | 70 | 0.00403 | MV
NA2XS2Y 1x150 RM/25 6/10 kV | 360 | 0.206 | 0.11 | 0.315 | cs | 150 | 0.00403 | MV
NA2XS2Y 1x120 RM/25 6/10 kV | 340 | 0.253 | 0.113 | 0.28 | cs | 120 | 0.00403 | MV
NA2XS2Y 1x70 RM/25 6/10 kV | 280 | 0.443 | 0.123 | 0.217 | cs | 70 | 0.00403 | MV
N2XS(FL)2Y 1x120 RM/35 64/110 kV | 112 | 0.153 | 0.166 | 0.366 | cs | 120 | 0.00393 | HV
N2XS(FL)2Y 1x185 RM/35 64/110 kV | 125 | 0.099 | 0.156 | 0.457 | cs | 185 | 0.00393 | HV
N2XS(FL)2Y 1x240 RM/35 64/110 kV | 135 | 0.075 | 0.149 | 0.526 | cs | 240 | 0.00393 | HV
N2XS(FL)2Y 1x300 RM/35 64/110 kV | 144 | 0.06 | 0.144 | 0.588 | cs | 300 | 0.00393 | HV
15-AL1/3-ST1A 0.4 | 11 | 1.8769 | 0.35 | 0.105 | ol | 16 | 0.00403 | LV
24-AL1/4-ST1A 0.4 | 11.25 | 1.2012 | 0.335 | 0.14 | ol | 24 | 0.00403 | LV
48-AL1/8-ST1A 0.4 | 12.2 | 0.5939 | 0.3 | 0.21 | ol | 48 | 0.00403 | LV
94-AL1/15-ST1A 0.4 | 13.2 | 0.306 | 0.29 | 0.35 | ol | 94 | 0.00403 | LV
34-AL1/6-ST1A 10.0 | 9.7 | 0.8342 | 0.36 | 0.17 | ol | 34 | 0.00403 | MV
48-AL1/8-ST1A 10.0 | 10.1 | 0.5939 | 0.35 | 0.21 | ol | 48 | 0.00403 | MV
70-AL1/11-ST1A 10.0 | 10.4 | 0.4132 | 0.339 | 0.29 | ol | 70 | 0.00403 | MV
94-AL1/15-ST1A 10.0 | 10.75 | 0.306 | 0.33 | 0.35 | ol | 94 | 0.00403 | MV
122-AL1/20-ST1A 10.0 | 11.1 | 0.2376 | 0.323 | 0.41 | ol | 122 | 0.00403 | MV
149-AL1/24-ST1A 10.0 | 11.25 | 0.194 | 0.315 | 0.47 | ol | 149 | 0.00403 | MV
34-AL1/6-ST1A 20.0 | 9.15 | 0.8342 | 0.382 | 0.17 | ol | 34 | 0.00403 | MV
48-AL1/8-ST1A 20.0 | 9.5 | 0.5939 | 0.372 | 0.21 | ol | 48 | 0.00403 | MV
70-AL1/11-ST1A 20.0 | 9.7 | 0.4132 | 0.36 | 0.29 | ol | 70 | 0.00403 | MV
94-AL1/15-ST1A 20.0 | 10 | 0.306 | 0.35 | 0.35 | ol | 94 | 0.00403 | MV
122-AL1/20-ST1A 20.0 | 10.3 | 0.2376 | 0.344 | 0.41 | ol | 122 | 0.00403 | MV
149-AL1/24-ST1A 20.0 | 10.5 | 0.194 | 0.337 | 0.47 | ol | 149 | 0.00403 | MV
184-AL1/30-ST1A 20.0 | 10.75 | 0.1571 | 0.33 | 0.535 | ol | 184 | 0.00403 | MV
243-AL1/39-ST1A 20.0 | 11 | 0.1188 | 0.32 | 0.645 | ol | 243 | 0.00403 | MV
48-AL1/8-ST1A 110.0 | 8 | 0.5939 | 0.46 | 0.21 | ol | 48 | 0.00403 | HV
70-AL1/11-ST1A 110.0 | 8.4 | 0.4132 | 0.45 | 0.29 | ol | 70 | 0.00403 | HV
94-AL1/15-ST1A 110.0 | 8.65 | 0.306 | 0.44 | 0.35 | ol | 94 | 0.00403 | HV
122-AL1/20-ST1A 110.0 | 8.5 | 0.2376 | 0.43 | 0.41 | ol | 122 | 0.00403 | HV
149-AL1/24-ST1A 110.0 | 8.75 | 0.194 | 0.41 | 0.47 | ol | 149 | 0.00403 | HV
184-AL1/30-ST1A 110.0 | 8.8 | 0.1571 | 0.4 | 0.535 | ol | 184 | 0.00403 | HV
243-AL1/39-ST1A 110.0 | 9 | 0.1188 | 0.39 | 0.645 | ol | 243 | 0.00403 | HV
305-AL1/39-ST1A 110.0 | 9.2 | 0.0949 | 0.38 | 0.74 | ol | 305 | 0.00403 | HV
490-AL1/64-ST1A 110.0 | 9.75 | 0.059 | 0.37 | 0.96 | ol | 490 | 0.00403 | HV
679-AL1/86-ST1A 110.0 | 9.95 | 0.042 | 0.36 | 1.15 | ol | 679 | 0.00403 | HV
490-AL1/64-ST1A 220.0 | 10 | 0.059 | 0.285 | 0.96 | ol | 490 | 0.00403 | HV
679-AL1/86-ST1A 220.0 | 11.7 | 0.042 | 0.275 | 1.15 | ol | 679 | 0.00403 | HV
490-AL1/64-ST1A 380.0 | 11 | 0.059 | 0.253 | 0.96 | ol | 490 | 0.00403 | HV
679-AL1/86-ST1A 380.0 | 14.6 | 0.042 | 0.25 | 1.15 | ol | 679 | 0.00403 | HV

## trafo_std_types
| i0_percent | pfe_kw | vkr_percent | sn_mva | vn_lv_kv | vn_hv_kv | vk_percent | shift_degree | vector_group | tap_side | tap_neutral | tap_min | tap_max | tap_step_degree | tap_step_percent | tap_phase_shifter
160 MVA 380/110 kV | 0.06 | 60 | 0.25 | 160 | 110 | 380 | 12.2 | 0 | Yy0 | hv | 0 | -9 | 9 | 0 | 1.5 | FALSE
100 MVA 220/110 kV | 0.06 | 55 | 0.26 | 100 | 110 | 220 | 12 | 0 | Yy0 | hv | 0 | -9 | 9 | 0 | 1.5 | FALSE
63 MVA 110/20 kV | 0.04 | 22 | 0.32 | 63 | 20 | 110 | 18 | 150 | YNd5 | hv | 0 | -9 | 9 | 0 | 1.5 | FALSE
40 MVA 110/20 kV | 0.05 | 18 | 0.34 | 40 | 20 | 110 | 16.2 | 150 | YNd5 | hv | 0 | -9 | 9 | 0 | 1.5 | FALSE
25 MVA 110/20 kV | 0.07 | 14 | 0.41 | 25 | 20 | 110 | 12 | 150 | YNd5 | hv | 0 | -9 | 9 | 0 | 1.5 | FALSE
63 MVA 110/10 kV | 0.04 | 22 | 0.32 | 63 | 10 | 110 | 18 | 150 | YNd5 | hv | 0 | -9 | 9 | 0 | 1.5 | FALSE
40 MVA 110/10 kV | 0.05 | 18 | 0.34 | 40 | 10 | 110 | 16.2 | 150 | YNd5 | hv | 0 | -9 | 9 | 0 | 1.5 | FALSE
25 MVA 110/10 kV | 0.07 | 14 | 0.41 | 25 | 10 | 110 | 12 | 150 | YNd5 | hv | 0 | -9 | 9 | 0 | 1.5 | FALSE
0.25 MVA 20/0.4 kV | 0.32 | 0.8 | 1.44 | 0.25 | 0.4 | 20 | 6 | 150 | Yzn5 | hv | 0 | -2 | 2 | 0 | 2.5 | FALSE
0.4 MVA 20/0.4 kV | 0.3375 | 1.35 | 1.425 | 0.4 | 0.4 | 20 | 6 | 150 | Dyn5 | hv | 0 | -2 | 2 | 0 | 2.5 | FALSE
0.63 MVA 20/0.4 kV | 0.2619 | 1.65 | 1.206 | 0.63 | 0.4 | 20 | 6 | 150 | Dyn5 | hv | 0 | -2 | 2 | 0 | 2.5 | FALSE
0.25 MVA 10/0.4 kV | 0.24 | 0.6 | 1.2 | 0.25 | 0.4 | 10 | 4 | 150 | Dyn5 | hv | 0 | -2 | 2 | 0 | 2.5 | FALSE
0.4 MVA 10/0.4 kV | 0.2375 | 0.95 | 1.325 | 0.4 | 0.4 | 10 | 4 | 150 | Dyn5 | hv | 0 | -2 | 2 | 0 | 2.5 | FALSE
0.63 MVA 10/0.4 kV | 0.1873 | 1.18 | 1.0794 | 0.63 | 0.4 | 10 | 4 | 150 | Dyn5 | hv | 0 | -2 | 2 | 0 | 2.5 | FALSE

## trafo3w_std_types
| sn_hv_mva | sn_mv_mva | sn_lv_mva | vn_hv_kv | vn_mv_kv | vn_lv_kv | vk_hv_percent | vk_mv_percent | vk_lv_percent | vkr_hv_percent | vkr_mv_percent | vkr_lv_percent | pfe_kw | i0_percent | shift_mv_degree | shift_lv_degree | vector_group | tap_side | tap_neutral | tap_min | tap_max | tap_step_percent
63/25/38 MVA 110/20/10 kV | 63 | 25 | 38 | 110 | 20 | 10 | 10.4 | 10.4 | 10.4 | 0.28 | 0.32 | 0.35 | 35 | 0.89 | 0 | 0 | YN0yn0yn0 | hv | 0 | -10 | 10 | 1.2
63/25/38 MVA 110/10/10 kV | 63 | 25 | 38 | 110 | 10 | 10 | 10.4 | 10.4 | 10.4 | 0.28 | 0.32 | 0.35 | 35 | 0.89 | 0 | 0 | YN0yn0yn0 | hv | 0 | -10 | 10 | 1.2

## fuse_std_types
| fuse_type | i_rated_a | t_avg | t_min | t_total | x_avg | x_min | x_total
HV 100A | HV 100A | 100 | 0 | [10.0, 3.64, 0.854, 0.281, 0.1, 0.0531, 0.022, 0.01] | [10.0, 4.267, 1.21, 0.403, 0.1, 0.058, 0.022, 0.01] | 0 | [300.0, 350.0, 450.0, 550.0, 700.0, 850.0, 1200.0, 1752.0] | [600.0, 700.0, 900.0, 1150.0, 1665.0, 2000.0, 3000.0, 4313.0]
HV 10A | HV 10A | 10 | 0 | [10.0, 1675.0, 0.344, 0.156, 0.1, 0.0417, 0.0171, 0.01] | [10.0, 1.3, 0.3, 0.155, 0.1, 0.0555, 0.023, 0.01] | 0 | [30.0, 32.0, 35.0, 37.0, 39.0, 50.0, 70.0, 88.0] | [60.0, 70.0, 80.0, 87.0, 94.0, 110.0, 150.0, 216.0]
HV 125A | HV 125A | 125 | 0 | [10.0, 1.82, 0.344, 0.1, 0.0467, 0.0269, 0.01] | [10.0, 2.478, 0.426, 0.1, 0.0427, 0.0211, 0.01] | 0 | [375.0, 500.0, 700.0, 925.0, 1200.0, 1500.0, 2341.0] | [750.0, 1000.0, 1500.0, 2200.0, 3000.0, 4000.0, 5765.0]
HV 160A | HV 160A | 160 | 0 | [10.0, 4.15, 1.03, 0.198, 0.1, 0.051, 0.0172, 0.01] | [10.0, 2.3, 0.734, 0.274, 0.1, 0.046, 0.0177, 0.01] | 0 | [480.0, 550.0, 700.0, 1000.0, 1260.0, 1600.0, 2500.0, 3227.0] | [960.0, 1300.0, 1700.0, 2200.0, 2996.0, 4000.0, 6000.0, 7946.0]
HV 16A | HV 16A | 16 | 0 | [10.0, 0.352, 0.164, 0.1, 0.0649, 0.0342, 0.01] | [10.0, 2.34, 0.722, 0.181, 0.1, 0.055, 0.0296, 0.01] | 0 | [48.0, 60.0, 65.0, 71.0, 80.0, 100.0, 162.0] | [96.0, 110.0, 125.0, 150.0, 168.0, 200.0, 250.0, 398.0]
HV 200A | HV 200A | 200 | 0 | [10.0, 4.267, 1.21, 0.403, 0.1, 0.058, 0.022, 0.01] | [10.0, 3.73, 1.654, 0.328, 0.1, 0.0531, 0.019, 0.01] | 0 | [600.0, 700.0, 900.0, 1150.0, 1665.0, 2000.0, 3000.0, 4313.0] | [1200.0, 1500.0, 1800.0, 2700.0, 3960.0, 5000.0, 7500.0, 10620.0]
HV 20A | HV 20A | 20 | 0 | [10.0, 1.3, 0.3, 0.155, 0.1, 0.0555, 0.023, 0.01] | [10.0, 1.3, 0.161, 0.1, 0.0611, 0.0399, 0.0141, 0.01] | 0 | [60.0, 70.0, 80.0, 87.0, 94.0, 110.0, 150.0, 216.0] | [120.0, 150.0, 200.0, 223.0, 260.0, 300.0, 450.0, 532.0]
HV 25A | HV 25A | 25 | 0 | [10.0, 2.512, 0.833, 0.299, 0.1, 0.0372, 0.0223, 0.01] | [10.0, 3.125, 0.597, 0.198, 0.1, 0.0378, 0.022, 0.01] | 0 | [75.0, 82.0, 90.0, 100.0, 124.0, 170.0, 200.0, 289.0] | [150.0, 170.0, 210.0, 250.0, 294.0, 400.0, 500.0, 711.0]
HV 31.5A | HV 31.5A | 31.5 | 0 | [10.0, 2.34, 0.722, 0.181, 0.1, 0.055, 0.0296, 0.01] | [10.0, 2.84, 0.368, 0.164, 0.1, 0.0621, 0.0378, 0.0195, 0.01] | 0 | [95.0, 110.0, 125.0, 150.0, 165.0, 200.0, 250.0, 390.0] | [189.0, 220.0, 300.0, 350.0, 393.0, 450.0, 530.0, 700.0, 960.0]
HV 40A | HV 40A | 40 | 0 | [10.0, 1.3, 0.161, 0.1, 0.0611, 0.0399, 0.0141, 0.01] | [10.0, 2.05, 0.369, 0.198, 0.1, 0.051, 0.0298, 0.01] | 0 | [120.0, 150.0, 200.0, 223.0, 260.0, 300.0, 450.0, 532.0] | [240.0, 300.0, 400.0, 450.0, 530.0, 650.0, 800.0, 1311.0]
HV 50A | HV 50A | 50 | 0 | [10.0, 3.215, 0.597, 0.198, 0.1, 0.0378, 0.022, 0.01] | [10.0, 3.64, 0.854, 0.281, 0.1, 0.0531, 0.022, 0.01] | 0 | [150.0, 170.0, 210.0, 250.0, 294.0, 400.0, 500.0, 711.0] | [300.0, 350.0, 450.0, 550.0, 700.0, 850.0, 1200.0, 1752.0]
HV 6.3A | HV 6.3A | 6.3 | 0 | [10.0, 1.39, 0.344, 0.168, 0.1, 0.056, 0.0263, 0.01] | [10.0, 1.711, 0.516, 0.198, 0.1, 0.0634, 0.0303, 0.01] | 0 | [19.0, 19.5, 20.4, 20.8, 22.0, 25.0, 32.0, 48.0] | [38.0, 40.0, 43.0, 48.0, 53.0, 60.0, 75.0, 118.0]
HV 63A | HV 63A | 63 | 0 | [10.0, 2.84, 0.368, 0.164, 0.1, 0.0621, 0.0378, 0.0195, 0.01] | [10.0, 1.82, 0.344, 0.1, 0.0467, 0.0269, 0.01] | 0 | [189.0, 220.0, 300.0, 350.0, 393.0, 450.0, 530.0, 700.0, 961.0] | [378.0, 500.0, 700.0, 934.0, 1200.0, 1500.0, 2366.0]
HV 80A | HV 80A | 80 | 0 | [10.0, 2.05, 0.369, 0.198, 0.1, 0.051, 0.0298, 0.01] | [10.0, 4.15, 1.03, 0.198, 0.1, 0.051, 0.0172, 0.01] | 0 | [240.0, 300.0, 400.0, 450.0, 530.0, 650.0, 800.0, 1311.0] | [480.0, 550.0, 700.0, 1000.0, 1260.0, 1600.0, 2500.0, 3227.0]
Siemens NH-1-100 | Siemens NH-1-100 | 100 | [5400.0, 2000.0, 400.0, 20.0, 1.0, 0.2, 0.012, 0.004] | 0 | 0 | [150.0, 190.0, 250.0, 430.0, 900.0, 1250.0, 2700.0, 3600.0] | 0 | 0
Siemens NH-1-125 | Siemens NH-1-125 | 125 | [4800.0, 120.0, 7.0, 0.1, 0.004] | 0 | 0 | [180.0, 400.0, 740.0, 2000.0, 4250.0] | 0 | 0
Siemens NH-1-16 | Siemens NH-1-16 | 16 | [4000.0, 400.0, 2.0, 0.1, 0.04, 0.01] | 0 | 0 | [26.0, 35.0, 75.0, 150.0, 200.0, 300.0] | 0 | 0
Siemens NH-1-160 | Siemens NH-1-160 | 160 | [4800.0, 120.0, 7.0, 0.1, 0.004] | 0 | 0 | [210.0, 500.0, 900.0, 2300.0, 5000.0] | 0 | 0
Siemens NH-1-25 | Siemens NH-1-25 | 25 | [4000.0, 1000.0, 10.0, 0.2, 0.02, 0.01] | 0 | 0 | [40.0, 50.0, 100.0, 210.0, 400.0, 500.0] | 0 | 0
Siemens NH-1-50 | Siemens NH-1-50 | 50 | [4000.0, 40.0, 4.0, 1.0, 0.02, 0.01] | 0 | 0 | [86.0, 200.0, 300.0, 400.0, 1000.0, 1280.0] | 0 | 0
Siemens NH-1-63 | Siemens NH-1-63 | 63 | [4000.0, 100.0, 10.0, 2.0, 0.04, 0.01] | 0 | 0 | [100.0, 200.0, 300.0, 400.0, 1000.0, 1500.0] | 0 | 0
Siemens NH-1-80 | Siemens NH-1-80 | 80 | [4800.0, 120.0, 7.0, 0.1, 0.01] | 0 | 0 | [150.58, 250.0, 450.0, 1150.0, 2470.0] | 0 | 0
Siemens NH-2-1000 | Siemens NH-2-1000 | 1000 | [4800.0, 120.0, 7.0, 0.1, 0.004] | 0 | 0 | [1900.0, 3500.0, 8400.0, 24000.0, 52000.0] | 0 | 0
Siemens NH-2-200 | Siemens NH-2-200 | 200 | [4800.0, 120.0, 7.0, 0.1, 0.004] | 0 | 0 | [280.0, 650.0, 1200.0, 3000.0, 7000.0] | 0 | 0
Siemens NH-2-224 | Siemens NH-2-224 | 224 | [4800.0, 120.0, 7.0, 0.2, 0.04, 0.004] | 0 | 0 | [400.0, 750.0, 1453.0, 3025.0, 4315.0, 7600.0] | 0 | 0
Siemens NH-2-250 | Siemens NH-2-250 | 250 | [4800.0, 120.0, 7.0, 0.1, 0.004] | 0 | 0 | [450.0, 800.0, 1650.0, 4000.0, 8500.0] | 0 | 0
Siemens NH-2-315 | Siemens NH-2-315 | 315 | [4800.0, 120.0, 7.0, 0.1, 0.004] | 0 | 0 | [550.0, 920.0, 1900.0, 5000.0, 11000.0] | 0 | 0
Siemens NH-2-355 | Siemens NH-2-355 | 355 | [4800.0, 120.0, 6.0, 0.1, 0.004] | 0 | 0 | [650.0, 1116.27, 2350.0, 5840.0, 12790.0] | 0 | 0
Siemens NH-2-400 | Siemens NH-2-400 | 400 | [4800.0, 120.0, 7.0, 0.1, 0.004] | 0 | 0 | [720.0, 1350.0, 2800.0, 6500.0, 15000.0] | 0 | 0
Siemens NH-2-425 | Siemens NH-2-425 | 425 | [4800.0, 120.0, 7.0, 0.1, 0.004] | 0 | 0 | [850.0, 1500.0, 3050.0, 7500.0, 16500.0] | 0 | 0
Siemens NH-2-630 | Siemens NH-2-630 | 630 | [4800.0, 120.0, 7.0, 0.1, 0.004] | 0 | 0 | [1200.0, 2000.0, 4800.0, 12000.0, 26000.0] | 0 | 0

## res_bus
| vm_pu | va_degree | p_mw | q_mvar
0 | 0.98407 | -0.1119 | 0.0012997 | 0.00032573
1 | 0.98648 | -0.094811 | 0.0020034 | 0.00050209
2 | 0.98345 | -0.11629 | 0 | 0
3 | 0.98672 | -0.093053 | 0 | 0
4 | 0.9829 | -0.12024 | 0.0077043 | 0.0019309
5 | 0.98717 | -0.089876 | 0.0010911 | 0.00027346
6 | 0.98259 | -0.12243 | 0.0029943 | 0.00075044
7 | 0.98778 | -0.085597 | 0.0051043 | 0.0012793
8 | 0.99395 | -0.042163 | 0 | 0
9 | 0.99181 | -0.057209 | 0.0020436 | 0.00051217
10 | 0.99428 | -0.039846 | 0.0024199 | 0.00060649
11 | 0.98844 | -0.080905 | 0 | 0
12 | 0.99117 | -0.061778 | 0.0028804 | 0.0007219
13 | 0.99467 | -0.037121 | 0 | 0
14 | 0.9869 | -0.091803 | 0.0035075 | 0.00087907
15 | 0.9868 | -0.092555 | 0.0018643 | 0.00046724
16 | 0.9872 | -0.089714 | 0.0035056 | 0.00087859
17 | 0.98663 | -0.093728 | 0.0034864 | 0.00087378
18 | 0.98738 | -0.088415 | 0.0040053 | 0.0010038
19 | 0.98657 | -0.094157 | 0.0048338 | 0.0012115
20 | 0.9876 | -0.086816 | 0.0041816 | 0.001048
21 | 0.9893 | -0.075243 | 0.0043739 | 0.0010962
22 | 0.98932 | -0.075084 | 0.00084654 | 0.00021216
23 | 0.98928 | -0.075379 | 0.0014147 | 0.00035456
24 | 0.98955 | -0.073457 | 0.00092646 | 0.00023219
25 | 0.99058 | -0.06619 | 0 | 0
26 | 0.99108 | -0.062643 | 0 | 0
27 | 0.99291 | -0.04972 | 0.0074447 | 0.0018658
28 | 0.99325 | -0.047347 | 0.0067441 | 0.0016902
29 | 0.99746 | -0.017626 | 0.0052872 | 0.0013251
30 | 1 | 0 | -0.12227 | -0.030569
31 | 0.9948 | -0.036431 | 0.0052216 | 0.0013087
32 | 0.99363 | -0.044632 | 0.0046303 | 0.0011605
33 | 0.99637 | -0.025387 | 0.0071217 | 0.0017849
34 | 0.9964 | -0.025178 | 0.0043314 | 0.0010855
35 | 0.99843 | -0.010945 | 0.0035156 | 0.00088108
36 | 0.99858 | -0.0099254 | 0.0044127 | 0.0011059
37 | 0.99905 | -0.0065969 | 0.0017338 | 0.00043452
38 | 0.9903 | -0.06793 | 0.0034288 | 0.00085934
39 | 0.99042 | -0.067045 | 0.0060435 | 0.0015147
40 | 0.99079 | -0.064444 | 0 | 0
41 | 0.99094 | -0.063392 | 0 | 0
42 | 0.99998 | 149.9947 | 0 | 0

## res_line
| p_from_mw | q_from_mvar | p_to_mw | q_to_mvar | pl_mw | ql_mvar | i_from_ka | i_to_ka | i_ka | vm_from_pu | va_from_degree | vm_to_pu | va_to_degree | loading_percent
0 | -0.012012 | -0.0030103 | 0.01204 | 0.0030195 | 2.8467e-05 | 9.1874e-06 | 0.018163 | 0.018162 | 0.018163 | 0.98407 | -0.1119 | 0.98648 | -0.094811 | 6.727
1 | 0.010712 | 0.0026846 | -0.010705 | -0.0026826 | 6.5068e-06 | 1.998e-06 | 0.016197 | 0.016198 | 0.016198 | 0.98407 | -0.1119 | 0.98345 | -0.11629 | 5.9991
2 | -0.014043 | -0.0035216 | 0.014047 | 0.0035228 | 3.4223e-06 | 1.1602e-06 | 0.021184 | 0.021184 | 0.021184 | 0.98648 | -0.094811 | 0.98672 | -0.093053 | 7.8459
3 | 0.010705 | 0.0026826 | -0.0107 | -0.0026808 | 5.8561e-06 | 1.7987e-06 | 0.016198 | 0.016198 | 0.016198 | 0.98345 | -0.11629 | 0.9829 | -0.12024 | 5.9992
4 | -0.014047 | -0.0035228 | 0.014053 | 0.0035248 | 6.1881e-06 | 2.0977e-06 | 0.021184 | 0.021184 | 0.021184 | 0.98672 | -0.093053 | 0.98717 | -0.089876 | 7.8459
5 | 0.0029952 | 0.0007499 | -0.0029943 | -0.00075044 | 9.0407e-07 | -5.4513e-07 | 0.0045342 | 0.0045345 | 0.0045345 | 0.9829 | -0.12024 | 0.98259 | -0.12243 | 1.6794
6 | -0.015144 | -0.0037983 | 0.015153 | 0.0038014 | 8.9889e-06 | 3.1037e-06 | 0.022829 | 0.022828 | 0.022829 | 0.98717 | -0.089876 | 0.98778 | -0.085597 | 8.455
7 | -0.020257 | -0.0050807 | 0.020271 | 0.0050854 | 1.3185e-05 | 4.7806e-06 | 0.030518 | 0.030518 | 0.030518 | 0.98778 | -0.085597 | 0.98844 | -0.080905 | 11.3028
8 | 0.014442 | 0.0036226 | -0.014411 | -0.0036124 | 3.0081e-05 | 1.0236e-05 | 0.021621 | 0.021622 | 0.021622 | 0.99395 | -0.042163 | 0.99181 | -0.057209 | 8.008
9 | -0.014442 | -0.0036226 | 0.014446 | 0.0036242 | 4.6408e-06 | 1.5786e-06 | 0.021621 | 0.021621 | 0.021621 | 0.99395 | -0.042163 | 0.99428 | -0.039846 | 8.0078
10 | 0.012368 | 0.0031002 | -0.01236 | -0.0030977 | 7.8214e-06 | 2.5387e-06 | 0.018556 | 0.018556 | 0.018556 | 0.99181 | -0.057209 | 0.99117 | -0.061778 | 6.8725
11 | -0.016866 | -0.0042307 | 0.016872 | 0.0042329 | 6.3759e-06 | 2.2442e-06 | 0.025243 | 0.025243 | 0.025243 | 0.99428 | -0.039846 | 0.99467 | -0.037121 | 9.3491
12 | -0.045691 | -0.01146 | 0.04597 | 0.011566 | 0.00027909 | 0.00010612 | 0.068787 | 0.068786 | 0.068787 | 0.98844 | -0.080905 | 0.99467 | -0.037121 | 25.4765
13 | 0.02542 | 0.0063745 | -0.025399 | -0.0063668 | 2.0808e-05 | 7.7116e-06 | 0.038269 | 0.038269 | 0.038269 | 0.98844 | -0.080905 | 0.9876 | -0.086816 | 14.1738
14 | 0.0094797 | 0.0023758 | -0.0094775 | -0.0023752 | 2.1187e-06 | 5.9887e-07 | 0.014232 | 0.014232 | 0.014232 | 0.99117 | -0.061778 | 0.99094 | -0.063392 | 5.271
15 | -0.062842 | -0.015799 | 0.063013 | 0.015864 | 0.00017114 | 6.542e-05 | 0.094029 | 0.094029 | 0.094029 | 0.99467 | -0.037121 | 0.99746 | -0.017626 | 34.8255
16 | 0.010187 | 0.0025532 | -0.010186 | -0.0025528 | 1.0608e-06 | 3.1595e-07 | 0.01536 | 0.01536 | 0.01536 | 0.9869 | -0.091803 | 0.9868 | -0.092555 | 5.6889
17 | -0.013695 | -0.0034322 | 0.013699 | 0.0034336 | 3.9609e-06 | 1.3331e-06 | 0.020649 | 0.020649 | 0.020649 | 0.9869 | -0.091803 | 0.9872 | -0.089714 | 7.6476
18 | 0.0083219 | 0.0020856 | -0.0083206 | -0.0020853 | 1.3509e-06 | 3.4398e-07 | 0.012549 | 0.012549 | 0.012549 | 0.9868 | -0.092555 | 0.98663 | -0.093728 | 4.6477
19 | -0.017204 | -0.0043122 | 0.017208 | 0.0043133 | 3.0959e-06 | 1.0964e-06 | 0.025933 | 0.025933 | 0.025933 | 0.9872 | -0.089714 | 0.98738 | -0.088415 | 9.6047
20 | 0.0048341 | 0.0012115 | -0.0048338 | -0.0012115 | 2.869e-07 | -1.1167e-10 | 0.0072907 | 0.0072907 | 0.0072907 | 0.98663 | -0.093728 | 0.98657 | -0.094157 | 2.7003
21 | -0.021213 | -0.0053171 | 0.021218 | 0.0053188 | 4.698e-06 | 1.7127e-06 | 0.031969 | 0.031969 | 0.031969 | 0.98738 | -0.088415 | 0.9876 | -0.086816 | 11.8403
22 | -0.0057886 | -0.0014506 | 0.0057887 | 0.0014507 | 1.2716e-07 | 1.4391e-08 | 0.0087066 | 0.0087066 | 0.0087066 | 0.9893 | -0.075243 | 0.98932 | -0.075084 | 3.2247
23 | 0.0014147 | 0.00035445 | -0.0014147 | -0.00035456 | 2.6584e-08 | -1.1058e-07 | 0.0021279 | 0.0021279 | 0.0021279 | 0.9893 | -0.075243 | 0.98928 | -0.075379 | 0.78811
24 | -0.0066352 | -0.0016628 | 0.0066367 | 0.0016631 | 1.4942e-06 | 2.6591e-07 | 0.0099799 | 0.0099798 | 0.0099799 | 0.98932 | -0.075084 | 0.98955 | -0.073457 | 3.6963
25 | -0.0075632 | -0.0018953 | 0.0075708 | 0.001897 | 7.61e-06 | 1.7143e-06 | 0.011373 | 0.011372 | 0.011373 | 0.98955 | -0.073457 | 0.99058 | -0.06619 | 4.2122
26 | -0.0075708 | -0.001897 | 0.0075745 | 0.0018978 | 3.7167e-06 | 8.3633e-07 | 0.011372 | 0.011372 | 0.011372 | 0.99058 | -0.06619 | 0.99108 | -0.062643 | 4.212
27 | -0.0075745 | -0.0018978 | 0.0075881 | 0.0019009 | 1.3553e-05 | 3.0444e-06 | 0.011372 | 0.011372 | 0.011372 | 0.99108 | -0.062643 | 0.99291 | -0.04972 | 4.212
28 | -0.015033 | -0.0037667 | 0.015038 | 0.0037684 | 4.9376e-06 | 1.6974e-06 | 0.022528 | 0.022528 | 0.022528 | 0.99291 | -0.04972 | 0.99325 | -0.047347 | 8.3438
29 | -0.021782 | -0.0054586 | 0.02179 | 0.0054616 | 8.1892e-06 | 2.9901e-06 | 0.032632 | 0.032632 | 0.032632 | 0.99325 | -0.047347 | 0.99363 | -0.044632 | 12.0859
30 | -0.0683 | -0.01719 | 0.068469 | 0.017254 | 0.00016848 | 6.4461e-05 | 0.10192 | 0.10192 | 0.10192 | 0.99746 | -0.017626 | 1 | 0 | 37.7467
31 | 0.053001 | 0.013315 | -0.052952 | -0.013296 | 4.8589e-05 | 1.8524e-05 | 0.078877 | 0.078877 | 0.078877 | 1 | 0 | 0.99905 | -0.0065969 | 29.2139
32 | 0.02645 | 0.0066332 | -0.02642 | -0.006622 | 3.0032e-05 | 1.1152e-05 | 0.039566 | 0.039566 | 0.039566 | 0.9948 | -0.036431 | 0.99363 | -0.044632 | 14.654
33 | -0.031672 | -0.0079419 | 0.03172 | 0.0079601 | 4.8548e-05 | 1.8222e-05 | 0.047376 | 0.047376 | 0.047376 | 0.9948 | -0.036431 | 0.99637 | -0.025387 | 17.5468
34 | -0.038842 | -0.0097449 | 0.038843 | 0.0097454 | 1.1271e-06 | 4.265e-07 | 0.058012 | 0.058012 | 0.058012 | 0.99637 | -0.025387 | 0.9964 | -0.025178 | 21.4859
35 | -0.043175 | -0.010831 | 0.04326 | 0.010863 | 8.5404e-05 | 3.2418e-05 | 0.06448 | 0.06448 | 0.06448 | 0.9964 | -0.025178 | 0.99843 | -0.010945 | 23.8816
36 | -0.046776 | -0.011744 | 0.046782 | 0.011747 | 6.627e-06 | 2.5202e-06 | 0.06972 | 0.06972 | 0.06972 | 0.99843 | -0.010945 | 0.99858 | -0.0099254 | 25.8221
37 | -0.051195 | -0.012853 | 0.051219 | 0.012862 | 2.3683e-05 | 9.0235e-06 | 0.076295 | 0.076295 | 0.076295 | 0.99858 | -0.0099254 | 0.99905 | -0.0065969 | 28.2575
38 | -0.0034288 | -0.00085934 | 0.0034292 | 0.00085918 | 4.2024e-07 | -1.6484e-07 | 0.0051521 | 0.005152 | 0.0051521 | 0.9903 | -0.06793 | 0.99042 | -0.067045 | 1.9082
39 | -0.0094728 | -0.0023738 | 0.0094762 | 0.0023748 | 3.411e-06 | 9.6446e-07 | 0.014232 | 0.014232 | 0.014232 | 0.99042 | -0.067045 | 0.99079 | -0.064444 | 5.271
40 | -0.0094762 | -0.0023748 | 0.0094775 | 0.0023752 | 1.3794e-06 | 3.8995e-07 | 0.014232 | 0.014232 | 0.014232 | 0.99079 | -0.064444 | 0.99094 | -0.063392 | 5.271

## res_trafo
| p_hv_mw | q_hv_mvar | p_lv_mw | q_lv_mvar | pl_mw | ql_mvar | i_hv_ka | i_lv_ka | vm_hv_pu | va_hv_degree | vm_lv_pu | va_lv_degree | loading_percent
0 | 2.5187e-16 | 8.8016e-16 | 0.00079998 | 7.4552e-08 | 0.00079998 | 7.4552e-08 | 2.6429e-17 | 0.0011547 | 0.99998 | 149.9947 | 1 | 0 | 0.31999

## res_ext_grid
| p_mw | q_mvar
0 | 0.12374 | 0.030938

## res_load
| p_mw | q_mvar
0 | 0.0012997 | 0.00032573
1 | 0.0020034 | 0.00050209
2 | 0.0077043 | 0.0019309
3 | 0.0010911 | 0.00027346
4 | 0.0029943 | 0.00075044
5 | 0.0051043 | 0.0012793
6 | 0.0020436 | 0.00051217
7 | 0.0024199 | 0.00060649
8 | 0.0028804 | 0.0007219
9 | 0.0035075 | 0.00087907
10 | 0.0018643 | 0.00046724
11 | 0.0035056 | 0.00087859
12 | 0.0034864 | 0.00087378
13 | 0.0040053 | 0.0010038
14 | 0.0048338 | 0.0012115
15 | 0.0041816 | 0.001048
16 | 0.0043739 | 0.0010962
17 | 0.00084654 | 0.00021216
18 | 0.0014147 | 0.00035456
19 | 0.00092646 | 0.00023219
20 | 0.0074447 | 0.0018658
21 | 0.0067441 | 0.0016902
22 | 0.0052872 | 0.0013251
23 | 0.0014743 | 0.00036948
24 | 0.0052216 | 0.0013087
25 | 0.0046303 | 0.0011605
26 | 0.0071217 | 0.0017849
27 | 0.0043314 | 0.0010855
28 | 0.0035156 | 0.00088108
29 | 0.0044127 | 0.0011059
30 | 0.0017338 | 0.00043452
31 | 0.0034288 | 0.00085934
32 | 0.0060435 | 0.0015147

## dtypes
| element | column | dtype
0 | bus | name | object
1 | bus | vn_kv | float64
2 | bus | type | object
3 | bus | zone | object
4 | bus | in_service | bool
5 | load | name | object
6 | load | bus | uint32
7 | load | p_mw | float64
8 | load | q_mvar | float64
9 | load | const_z_percent | float64
10 | load | const_i_percent | float64
11 | load | sn_mva | float64
12 | load | scaling | float64
13 | load | in_service | bool
14 | load | type | object
15 | ext_grid | name | object
16 | ext_grid | bus | uint32
17 | ext_grid | vm_pu | float64
18 | ext_grid | va_degree | float64
19 | ext_grid | slack_weight | float64
20 | ext_grid | in_service | bool
21 | line | name | object
22 | line | std_type | object
23 | line | from_bus | uint32
24 | line | to_bus | uint32
25 | line | length_km | float64
26 | line | r_ohm_per_km | float64
27 | line | x_ohm_per_km | float64
28 | line | c_nf_per_km | float64
29 | line | g_us_per_km | float64
30 | line | max_i_ka | float64
31 | line | df | float64
32 | line | parallel | uint32
33 | line | type | object
34 | line | in_service | bool
35 | trafo | name | object
36 | trafo | std_type | object
37 | trafo | hv_bus | uint32
38 | trafo | lv_bus | uint32
39 | trafo | sn_mva | float64
40 | trafo | vn_hv_kv | float64
41 | trafo | vn_lv_kv | float64
42 | trafo | vk_percent | float64
43 | trafo | vkr_percent | float64
44 | trafo | pfe_kw | float64
45 | trafo | i0_percent | float64
46 | trafo | shift_degree | float64
47 | trafo | tap_side | object
48 | trafo | tap_neutral | int32
49 | trafo | tap_min | int32
50 | trafo | tap_max | int32
51 | trafo | tap_step_percent | float64
52 | trafo | tap_step_degree | float64
53 | trafo | tap_pos | int32
54 | trafo | tap_phase_shifter | bool
55 | trafo | parallel | uint32
56 | trafo | df | float64
57 | trafo | in_service | bool
58 | line_geodata | coords | object
59 | bus_geodata | x | float64
60 | bus_geodata | y | float64
61 | bus_geodata | coords | object
62 | res_bus | vm_pu | float64
63 | res_bus | va_degree | float64
64 | res_bus | p_mw | float64
65 | res_bus | q_mvar | float64
66 | res_line | p_from_mw | float64
67 | res_line | q_from_mvar | float64
68 | res_line | p_to_mw | float64
69 | res_line | q_to_mvar | float64
70 | res_line | pl_mw | float64
71 | res_line | ql_mvar | float64
72 | res_line | i_from_ka | float64
73 | res_line | i_to_ka | float64
74 | res_line | i_ka | float64
75 | res_line | vm_from_pu | float64
76 | res_line | va_from_degree | float64
77 | res_line | vm_to_pu | float64
78 | res_line | va_to_degree | float64
79 | res_line | loading_percent | float64
80 | res_trafo | p_hv_mw | float64
81 | res_trafo | q_hv_mvar | float64
82 | res_trafo | p_lv_mw | float64
83 | res_trafo | q_lv_mvar | float64
84 | res_trafo | pl_mw | float64
85 | res_trafo | ql_mvar | float64
86 | res_trafo | i_hv_ka | float64
87 | res_trafo | i_lv_ka | float64
88 | res_trafo | vm_hv_pu | float64
89 | res_trafo | va_hv_degree | float64
90 | res_trafo | vm_lv_pu | float64
91 | res_trafo | va_lv_degree | float64
92 | res_trafo | loading_percent | float64
93 | res_ext_grid | p_mw | float64
94 | res_ext_grid | q_mvar | float64
95 | res_load | p_mw | float64
96 | res_load | q_mvar | float64

## parameters
| version | format_version | converged | OPF_converged | name | f_hz | sn_mva
0 | 2.14.6 | 2.14.0 | TRUE | FALSE |  | 50 | 1