## bus
| name | vn_kv | type | zone | in_service
0 | bus_LV_2265-16_0_3_node_0 | 0.4 | n |  | TRUE
1 | bus_LV_2265-16_0_3_node_2 | 0.4 | n |  | TRUE
2 | bus_LV_2265-16_0_3_node_3 | 0.4 | n |  | TRUE
3 | bus_LV_2265-16_0_3_node_8 | 0.4 | n |  | TRUE
4 | bus_LV_2265-16_0_3_node_6 | 0.4 | n |  | TRUE
5 | bus_LV_2265-16_0_3_node_4 | 0.4 | n |  | TRUE
6 | bus_LV_2265-16_0_3_node_5 | 0.4 | n |  | TRUE
7 | bus_LV_2265-16_0_3_node_7 | 0.4 | n |  | TRUE
8 | bus_LV_2265-16_0_3_node_9 | 0.4 | n |  | TRUE
9 | bus_LV_2265-16_0_3_node_11 | 0.4 | n |  | TRUE
10 | bus_LV_2265-16_0_3_node_10 | 0.4 | n |  | TRUE
11 | bus_LV_2265-16_0_3_node_12 | 0.4 | n |  | TRUE
12 | bus_LV_2265-16_0_3_node_16 | 0.4 | n |  | TRUE
13 | bus_LV_2265-16_0_3_node_20 | 0.4 | n |  | TRUE
14 | bus_LV_2265-16_0_3_node_13 | 0.4 | n |  | TRUE
15 | bus_LV_2265-16_0_3_node_15 | 0.4 | n |  | TRUE
16 | bus_LV_2265-16_0_3_node_21 | 0.4 | n |  | TRUE
17 | bus_LV_2265-16_0_3_node_19 | 0.4 | n |  | TRUE
18 | bus_LV_2265-16_0_3_node_17 | 0.4 | n |  | TRUE
19 | bus_LV_2265-16_0_3_node_18 | 0.4 | n |  | TRUE
20 | bus_LV_2265-16_0_3_node_22 | 0.4 | n |  | TRUE
21 | bus_LV_2265-16_0_3_node_26 | 0.4 | n |  | TRUE
22 | bus_LV_2265-16_0_3_node_23 | 0.4 | n |  | TRUE
23 | bus_LV_2265-16_0_3_node_25 | 0.4 | n |  | TRUE
24 | bus_LV_2265-16_0_3_node_36 | 0.4 | n |  | TRUE
25 | bus_LV_2265-16_0_3_node_35 | 0.4 | n |  | TRUE
26 | bus_LV_2265-16_0_3_node_27 | 0.4 | n |  | TRUE
27 | bus_LV_2265-16_0_3_node_29 | 0.4 | n |  | TRUE
28 | bus_LV_2265-16_0_3_node_30 | 0.4 | n |  | TRUE
29 | bus_LV_2265-16_0_3_node_28 | 0.4 | n |  | TRUE
30 | bus_LV_2265-16_0_3_node_41 | 0.4 | n |  | TRUE
31 | bus_LV_2265-16_0_3_node_34 | 0.4 | n |  | TRUE
32 | bus_LV_2265-16_0_3_node_39 | 0.4 | n |  | TRUE
33 | bus_LV_2265-16_0_3_node_32 | 0.4 | n |  | TRUE
34 | bus_LV_2265-16_0_3_node_31 | 0.4 | n |  | TRUE
35 | bus_LV_2265-16_0_3_node_33 | 0.4 | n |  | TRUE
36 | bus_LV_2265-16_0_3_node_37 | 0.4 | n |  | TRUE
37 | bus_LV_2265-16_0_3_node_40 | 0.4 | n |  | TRUE
38 | bus_LV_2265-16_0_3_node_42 | 0.4 | n |  | TRUE
39 | bus_MV_381_0_node_54 | 20 | n |  | TRUE

## load
| name | bus | p_mw | q_mvar | const_z_percent | const_i_percent | sn_mva | scaling | in_service | type
0 | LV_2265-16_0_3_load_0 | 0 | 0.0030823 | 0.0007725 | 0 | 0 |  | 1 | TRUE | wye
1 | LV_2265-16_0_3_load_3 | 2 | 0.0097153 | 0.0024349 | 0 | 0 |  | 1 | TRUE | wye
2 | LV_2265-16_0_3_load_8 | 3 | 0.015651 | 0.0039226 | 0 | 0 |  | 1 | TRUE | wye
3 | LV_2265-16_0_3_load_4 | 5 | 0.015894 | 0.0039834 | 0 | 0 |  | 1 | TRUE | wye
4 | LV_2265-16_0_3_load_5 | 6 | 0.017201 | 0.0043111 | 0 | 0 |  | 1 | TRUE | wye
5 | LV_2265-16_0_3_load_9 | 8 | 0.027478 | 0.0068866 | 0 | 0 |  | 1 | TRUE | wye
6 | LV_2265-16_0_3_load_10 | 10 | 0.012274 | 0.0030761 | 0 | 0 |  | 1 | TRUE | wye
7 | LV_2265-16_0_3_load_12 | 11 | 0.013409 | 0.0033606 | 0 | 0 |  | 1 | TRUE | wye
8 | LV_2265-16_0_3_load_16 | 12 | 0.0084517 | 0.0021182 | 0 | 0 |  | 1 | TRUE | wye
9 | LV_2265-16_0_3_load_13 | 14 | 0.014741 | 0.0036945 | 0 | 0 |  | 1 | TRUE | wye
10 | LV_2265-16_0_3_load_15 | 15 | 0.0014045 | 0.00035199 | 0 | 0 |  | 1 | TRUE | wye
11 | LV_2265-16_0_3_load_21 | 16 | 0.021008 | 0.005265 | 0 | 0 |  | 1 | TRUE | wye
12 | LV_2265-16_0_3_load_19 | 17 | 0.012341 | 0.0030928 | 0 | 0 |  | 1 | TRUE | wye
13 | LV_2265-16_0_3_load_17 | 18 | 0.0010048 | 0.00025182 | 0 | 0 |  | 1 | TRUE | wye
14 | LV_2265-16_0_3_load_18 | 19 | 0.0081196 | 0.002035 | 0 | 0 |  | 1 | TRUE | wye
15 | LV_2265-16_0_3_load_22 | 20 | 0.0025933 | 0.00064993 | 0 | 0 |  | 1 | TRUE | wye
16 | LV_2265-16_0_3_load_23 | 22 | 0.0064548 | 0.0016177 | 0 | 0 |  | 1 | TRUE | wye
17 | LV_2265-16_0_3_load_25 | 23 | 0.0026409 | 0.00066186 | 0 | 0 |  | 1 | TRUE | wye
18 | LV_2265-16_0_3_load_36 | 24 | 0.007896 | 0.0019789 | 0 | 0 |  | 1 | TRUE | wye
19 | LV_2265-16_0_3_load_35 | 25 | 0.001132 | 0.00028371 | 0 | 0 |  | 1 | TRUE | wye
20 | LV_2265-16_0_3_load_29 | 27 | 0.0081569 | 0.0020443 | 0 | 0 |  | 1 | TRUE | wye
21 | LV_2265-16_0_3_load_30 | 28 | 0.0023661 | 0.00059301 | 0 | 0 |  | 1 | TRUE | wye
22 | LV_2265-16_0_3_load_41 | 30 | 0.0065839 | 0.0016501 | 0 | 0 |  | 1 | TRUE | wye
23 | LV_2265-16_0_3_load_34 | 31 | 0.0026845 | 0.0006728 | 0 | 0 |  | 1 | TRUE | wye
24 | LV_2265-16_0_3_load_32 | 33 | 0.0066069 | 0.0016558 | 0 | 0 |  | 1 | TRUE | wye
25 | LV_2265-16_0_3_load_31 | 34 | 0.0023404 | 0.00058657 | 0 | 0 |  | 1 | TRUE | wye
26 | LV_2265-16_0_3_load_33 | 35 | 0.0021587 | 0.00054102 | 0 | 0 |  | 1 | TRUE | wye
27 | LV_2265-16_0_3_load_37 | 36 | 0.0023742 | 0.00059504 | 0 | 0 |  | 1 | TRUE | wye
28 | LV_2265-16_0_3_load_40 | 37 | 0.0012746 | 0.00031945 | 0 | 0 |  | 1 | TRUE | wye
29 | LV_2265-16_0_3_load_42 | 38 | 0.0038089 | 0.0009546 | 0 | 0 |  | 1 | TRUE | wye

## ext_grid
| name | bus | vm_pu | va_degree | slack_weight | in_service
0 |  | 12 | 1 | 0 | 1 | TRUE

## line
| name | std_type | from_bus | to_bus | length_km | r_ohm_per_km | x_ohm_per_km | c_nf_per_km | g_us_per_km | max_i_ka | df | parallel | type | in_service
0 | LV_2265-16_0_3_line_0 | NAYY 4x150 SE | 0 | 1 | 0.031138 | 0.208 | 0.08 | 261 | 0 | 0.27 | 1 | 1 | cs | TRUE
1 | LV_2265-16_0_3_line_1 | NAYY 4x150 SE | 1 | 2 | 0.020092 | 0.208 | 0.08 | 261 | 0 | 0.27 | 1 | 1 | cs | TRUE
2 | LV_2265-16_0_3_line_2 | NAYY 4x150 SE | 2 | 3 | 0.0021122 | 0.208 | 0.08 | 261 | 0 | 0.27 | 1 | 1 | cs | TRUE
3 | LV_2265-16_0_3_line_3 | NAYY 4x150 SE | 3 | 4 | 0.033671 | 0.208 | 0.08 | 261 | 0 | 0.27 | 1 | 1 | cs | TRUE
4 | LV_2265-16_0_3_line_4 | NAYY 4x150 SE | 4 | 8 | 0.026723 | 0.208 | 0.08 | 261 | 0 | 0.27 | 1 | 1 | cs | TRUE
5 | LV_2265-16_0_3_line_5 | NAYY 4x150 SE | 4 | 5 | 0.004759 | 0.208 | 0.08 | 261 | 0 | 0.27 | 1 | 1 | cs | TRUE
6 | LV_2265-16_0_3_line_6 | NAYY 4x150 SE | 5 | 6 | 0.020413 | 0.208 | 0.08 | 261 | 0 | 0.27 | 1 | 1 | cs | TRUE
7 | LV_2265-16_0_3_line_7 | NAYY 4x150 SE | 6 | 7 | 0.027741 | 0.208 | 0.08 | 261 | 0 | 0.27 | 1 | 2 | cs | TRUE
8 | LV_2265-16_0_3_line_8 | NAYY 4x150 SE | 7 | 9 | 0.019858 | 0.208 | 0.08 | 261 | 0 | 0.27 | 1 | 2 | cs | TRUE
9 | LV_2265-16_0_3_line_9 | NAYY 4x150 SE | 7 | 10 | 0.022564 | 0.208 | 0.08 | 261 | 0 | 0.27 | 1 | 1 | cs | TRUE
10 | LV_2265-16_0_3_line_10 | NAYY 4x150 SE | 8 | 11 | 0.00089332 | 0.208 | 0.08 | 261 | 0 | 0.27 | 1 | 1 | cs | TRUE
11 | LV_2265-16_0_3_line_11 | NAYY 4x150 SE | 9 | 12 | 0.019213 | 0.208 | 0.08 | 261 | 0 | 0.27 | 1 | 2 | cs | TRUE
12 | LV_2265-16_0_3_line_12 | NAYY 4x150 SE | 9 | 13 | 0.033787 | 0.208 | 0.08 | 261 | 0 | 0.27 | 1 | 1 | cs | TRUE
13 | LV_2265-16_0_3_line_13 | NAYY 4x150 SE | 11 | 14 | 0.024121 | 0.208 | 0.08 | 261 | 0 | 0.27 | 1 | 1 | cs | TRUE
14 | LV_2265-16_0_3_line_14 | NAYY 4x150 SE | 12 | 15 | 0.014756 | 0.208 | 0.08 | 261 | 0 | 0.27 | 1 | 1 | cs | TRUE
15 | LV_2265-16_0_3_line_15 | NAYY 4x150 SE | 13 | 16 | 0.0023148 | 0.208 | 0.08 | 261 | 0 | 0.27 | 1 | 1 | cs | TRUE
16 | LV_2265-16_0_3_line_16 | NAYY 4x150 SE | 13 | 17 | 0.020406 | 0.208 | 0.08 | 261 | 0 | 0.27 | 1 | 1 | cs | TRUE
17 | LV_2265-16_0_3_line_17 | NAYY 4x150 SE | 15 | 18 | 0.0095704 | 0.208 | 0.08 | 261 | 0 | 0.27 | 1 | 1 | cs | TRUE
18 | LV_2265-16_0_3_line_18 | NAYY 4x150 SE | 16 | 22 | 0.048978 | 0.208 | 0.08 | 261 | 0 | 0.27 | 1 | 1 | cs | TRUE
19 | LV_2265-16_0_3_line_19 | NAYY 4x150 SE | 18 | 19 | 0.0016566 | 0.208 | 0.08 | 261 | 0 | 0.27 | 1 | 1 | cs | TRUE
20 | LV_2265-16_0_3_line_20 | NAYY 4x150 SE | 19 | 20 | 0.015571 | 0.208 | 0.08 | 261 | 0 | 0.27 | 1 | 1 | cs | TRUE
21 | LV_2265-16_0_3_line_21 | NAYY 4x150 SE | 20 | 21 | 0.052065 | 0.208 | 0.08 | 261 | 0 | 0.27 | 1 | 1 | cs | TRUE
22 | LV_2265-16_0_3_line_22 | NAYY 4x150 SE | 21 | 23 | 0.011415 | 0.208 | 0.08 | 261 | 0 | 0.27 | 1 | 1 | cs | TRUE
23 | LV_2265-16_0_3_line_23 | NAYY 4x150 SE | 23 | 26 | 0.016805 | 0.208 | 0.08 | 261 | 0 | 0.27 | 1 | 1 | cs | TRUE
24 | LV_2265-16_0_3_line_24 | NAYY 4x150 SE | 24 | 25 | 0.0058356 | 0.208 | 0.08 | 261 | 0 | 0.27 | 1 | 1 | cs | TRUE
25 | LV_2265-16_0_3_line_25 | NAYY 4x150 SE | 25 | 35 | 0.0029111 | 0.208 | 0.08 | 261 | 0 | 0.27 | 1 | 1 | cs | TRUE
26 | LV_2265-16_0_3_line_26 | NAYY 4x150 SE | 26 | 27 | 0.033108 | 0.208 | 0.08 | 261 | 0 | 0.27 | 1 | 1 | cs | TRUE
27 | LV_2265-16_0_3_line_27 | NAYY 4x150 SE | 26 | 28 | 0.017992 | 0.208 | 0.08 | 261 | 0 | 0.27 | 1 | 1 | cs | TRUE
28 | LV_2265-16_0_3_line_28 | NAYY 4x150 SE | 27 | 29 | 0.021817 | 0.208 | 0.08 | 261 | 0 | 0.27 | 1 | 1 | cs | TRUE
29 | LV_2265-16_0_3_line_29 | NAYY 4x150 SE | 28 | 31 | 0.020666 | 0.208 | 0.08 | 261 | 0 | 0.27 | 1 | 1 | cs | TRUE
30 | LV_2265-16_0_3_line_30 | NAYY 4x150 SE | 29 | 30 | 0.012249 | 0.208 | 0.08 | 261 | 0 | 0.27 | 1 | 1 | cs | TRUE
31 | LV_2265-16_0_3_line_31 | NAYY 4x150 SE | 30 | 32 | 0.011922 | 0.208 | 0.08 | 261 | 0 | 0.27 | 1 | 1 | cs | TRUE
32 | LV_2265-16_0_3_line_32 | NAYY 4x150 SE | 31 | 33 | 0.010399 | 0.208 | 0.08 | 261 | 0 | 0.27 | 1 | 1 | cs | TRUE
33 | LV_2265-16_0_3_line_33 | NAYY 4x150 SE | 32 | 37 | 0.0098334 | 0.208 | 0.08 | 261 | 0 | 0.27 | 1 | 1 | cs | TRUE
34 | LV_2265-16_0_3_line_34 | NAYY 4x150 SE | 32 | 36 | 0.021136 | 0.208 | 0.08 | 261 | 0 | 0.27 | 1 | 1 | cs | TRUE
35 | LV_2265-16_0_3_line_35 | NAYY 4x150 SE | 33 | 34 | 0.0056882 | 0.208 | 0.08 | 261 | 0 | 0.27 | 1 | 1 | cs | TRUE
36 | LV_2265-16_0_3_line_36 | NAYY 4x150 SE | 34 | 35 | 0.017962 | 0.208 | 0.08 | 261 | 0 | 0.27 | 1 | 1 | cs | TRUE
37 | LV_2265-16_0_3_line_37 | NAYY 4x150 SE | 37 | 38 | 0.013549 | 0.208 | 0.08 | 261 | 0 | 0.27 | 1 | 1 | cs | TRUE

## trafo
| name | std_type | hv_bus | lv_bus | sn_mva | vn_hv_kv | vn_lv_kv | vk_percent | vkr_percent | pfe_kw | i0_percent | shift_degree | tap_side | tap_neutral | tap_min | tap_max | tap_step_percent | tap_step_degree | tap_pos | tap_phase_shifter | parallel | df | in_service
0 | LV_2265-16_0_3_trafo_16 | 0.25 MVA 20/0.4 kV | 39 | 12 | 0.25 | 20 | 0.4 | 6 | 1.44 | 0.8 | 0.32 | 150 | hv | 0 | -2 | 2 | 2.5 | 0 | 0 | FALSE | 1 | 1 | TRUE

## line_geodata
| x0 | y0 | x1 | y1 | x2 | y2 | x3 | y3 | x4 | y4 | x5 | y5
0 | 2581384.5172 | 1202614.8992 | 2581413.544 | 1202603.6284
1 | 2581384.5172 | 1202614.8992 | 2581389.5363 | 1202623.6215 | 2581394.5953 | 1202630.5317 | 2581395.5796 | 1202631.616
2 | 2581395.5796 | 1202631.616 | 2581396.9994 | 1202633.18
3 | 2581423.4837 | 1202653.5428 | 2581418.5368 | 1202650.8457 | 2581412.3774 | 1202647.2963 | 2581406.5195 | 1202642.8122 | 2581400.4824 | 1202637.0168 | 2581396.9994 | 1202633.18
4 | 2581423.4837 | 1202653.5428 | 2581419.9886 | 1202660.0573 | 2581414.7366 | 1202666.8552 | 2581405.2141 | 1202671.821
5 | 2581423.4837 | 1202653.5428 | 2581427.9186 | 1202655.269
6 | 2581427.9186 | 1202655.269 | 2581429.4338 | 1202655.8588 | 2581437.3643 | 1202658.8246 | 2581447.3183 | 1202661.5497
7 | 2581474.0272 | 1202669.038 | 2581468.9622 | 1202667.4752 | 2581447.3183 | 1202661.5497
8 | 2581474.0272 | 1202669.038 | 2581487.273 | 1202673.2769 | 2581492.4642 | 1202676.2846
9 | 2581474.0272 | 1202669.038 | 2581474.6239 | 1202646.482
10 | 2581404.4221 | 1202672.2341 | 2581405.2141 | 1202671.821
11 | 2581492.4642 | 1202676.2846 | 2581495.1796 | 1202680.8119 | 2581498.1684 | 1202694.4218
12 | 2581492.4642 | 1202676.2846 | 2581507.9701 | 1202675.7027 | 2581526.1342 | 1202678.4255
13 | 2581404.4221 | 1202672.2341 | 2581384.9037 | 1202682.4126 | 2581383.0359 | 1202683.3902
14 | 2581501.3334 | 1202708.834 | 2581498.1684 | 1202694.4218
15 | 2581526.1342 | 1202678.4255 | 2581528.4235 | 1202678.7687
16 | 2581526.1342 | 1202678.4255 | 2581528.5711 | 1202658.1655
17 | 2581503.3862 | 1202718.1817 | 2581501.3334 | 1202708.834
18 | 2581528.4235 | 1202678.7687 | 2581576.86 | 1202686.0308
19 | 2581503.3862 | 1202718.1817 | 2581503.7415 | 1202719.7998
20 | 2581503.7415 | 1202719.7998 | 2581507.0814 | 1202735.0082
21 | 2581513.207 | 1202786.3245 | 2581514.215 | 1202775.2598 | 2581513.8192 | 1202767.8792 | 2581512.2918 | 1202758.7345 | 2581507.0814 | 1202735.0082
22 | 2581513.207 | 1202786.3245 | 2581524.5133 | 1202784.7559
23 | 2581541.1584 | 1202782.4467 | 2581524.5133 | 1202784.7559
24 | 2581610.5401 | 1202740.7886 | 2581605.8191 | 1202744.2187
25 | 2581605.8191 | 1202744.2187 | 2581603.464 | 1202745.9299
26 | 2581541.1584 | 1202782.4467 | 2581547.3075 | 1202792.5442 | 2581564.8646 | 1202804.5782
27 | 2581541.1584 | 1202782.4467 | 2581557.7767 | 1202775.5525
28 | 2581581.1051 | 1202818.876 | 2581574.385 | 1202811.1037 | 2581564.8646 | 1202804.5782
29 | 2581575.9186 | 1202765.9437 | 2581569.238 | 1202770.7977 | 2581557.7767 | 1202775.5525
30 | 2581581.1051 | 1202818.876 | 2581593.2307 | 1202817.1427
31 | 2581605.0327 | 1202815.4556 | 2581593.2307 | 1202817.1427
32 | 2581584.3311 | 1202759.8314 | 2581575.9186 | 1202765.9437
33 | 2581605.0327 | 1202815.4556 | 2581607.9103 | 1202806.0527
34 | 2581605.0327 | 1202815.4556 | 2581616.6781 | 1202833.0939
35 | 2581588.9329 | 1202756.4878 | 2581584.3311 | 1202759.8314
36 | 2581588.9329 | 1202756.4878 | 2581603.464 | 1202745.9299
37 | 2581620.7563 | 1202801.744 | 2581607.9103 | 1202806.0527

## bus_geodata
| x | y | coords
0 | 2581413.544 | 1202603.6284
1 | 2581384.5172 | 1202614.8992
2 | 2581395.5796 | 1202631.616
3 | 2581396.9993 | 1202633.18
4 | 2581423.4837 | 1202653.5428
5 | 2581427.9186 | 1202655.269
6 | 2581447.3183 | 1202661.5497
7 | 2581474.0272 | 1202669.038
8 | 2581405.2141 | 1202671.821
9 | 2581492.4642 | 1202676.2846
10 | 2581474.6239 | 1202646.482
11 | 2581404.4221 | 1202672.2341
12 | 2581498.1684 | 1202694.4218
13 | 2581526.1342 | 1202678.4255
14 | 2581383.0359 | 1202683.3902
15 | 2581501.3334 | 1202708.834
16 | 2581528.4235 | 1202678.7687
17 | 2581528.5711 | 1202658.1655
18 | 2581503.3862 | 1202718.1817
19 | 2581503.7415 | 1202719.7998
20 | 2581507.0814 | 1202735.0082
21 | 2581513.207 | 1202786.3245
22 | 2581576.86 | 1202686.0308
23 | 2581524.5133 | 1202784.7559
24 | 2581610.5401 | 1202740.7886
25 | 2581605.8191 | 1202744.2187
26 | 2581541.1585 | 1202782.4467
27 | 2581564.8646 | 1202804.5782
28 | 2581557.7767 | 1202775.5525
29 | 2581581.1051 | 1202818.876
30 | 2581593.2307 | 1202817.1427
31 | 2581575.9186 | 1202765.9437
32 | 2581605.0327 | 1202815.4556
33 | 2581584.3311 | 1202759.8314
34 | 2581588.9329 | 1202756.4878
35 | 2581603.464 | 1202745.9299
36 | 2581616.6781 | 1202833.0939
37 | 2581607.9103 | 1202806.0527
38 | 2581620.7563 | 1202801.744
39 | 2581492.4642 | 1202676.2846

## line_std_types
| c_nf_per_km | r_ohm_per_km | x_ohm_per_km | max_i_ka | type | q_mm2 | alpha | voltage_rating
NAYY 4x50 SE | 210 | 0.642 | 0.083 | 0.142 | cs | 50 | 0.00403 | LV
NAYY 4x120 SE | 264 | 0.225 | 0.08 | 0.242 | cs | 120 | 0.00403 | LV
NAYY 4x150 SE | 261 | 0.208 | 0.08 | 0.27 | cs | 150 | 0.00403 | LV
NA2XS2Y 1x95 RM/25 12/20 kV | 216 | 0.313 | 0.132 | 0.252 | cs | 95 | 0.00403 | MV
NA2XS2Y 1x185 RM/25 12/20 kV | 273 | 0.161 | 0.117 | 0.362 | cs | 185 | 0.00403 | MV
NA2XS2Y 1x240 RM/25 12/20 kV | 304 | 0.122 | 0.112 | 0.421 | cs | 240 | 0.00403 | MV
NA2XS2Y 1x95 RM/25 6/10 kV | 315 | 0.313 | 0.123 | 0.249 | cs | 95 | 0.00403 | MV
NA2XS2Y 1x185 RM/25 6/10 kV | 406 | 0.161 | 0.11 | 0.358 | cs | 185 | 0.00403 | MV
NA2XS2Y 1x240 RM/25 6/10 kV | 456 | 0.122 | 0.105 | 0.416 | cs | 240 | 0.00403 | MV
NA2XS2Y 1x150 RM/25 12/20 kV | 250 | 0.206 | 0.116 | 0.319 | cs | 150 | 0.00403 | MV
NA2XS2Y 1x120 RM/25 12/20 kV | 230 | 0.253 | 0.119 | 0.283 | cs | 120 | 0.00403 | MV
NA2XS2Y 1x70 RM/25 12/20 kV | 190 | 0.443 | 0.132 | 0.22 | cs | 70 | 0.00403 | MV
NA2XS2Y 1x150 RM/25 6/10 kV | 360 | 0.206 | 0.11 | 0.315 | cs | 150 | 0.00403 | MV
NA2XS2Y 1x120 RM/25 6/10 kV | 340 | 0.253 | 0.113 | 0.28 | cs | 120 | 0.00403 | MV
NA2XS2Y 1x70 RM/25 6/10 kV | 280 | 0.443 | 0.123 | 0.217 | cs | 70 | 0.00403 | MV
N2XS(FL)2Y 1x120 RM/35 64/110 kV | 112 | 0.153 | 0.166 | 0.366 | cs | 120 | 0.00393 | HV
N2XS(FL)2Y 1x185 RM/35 64/110 kV | 125 | 0.099 | 0.156 | 0.457 | cs | 185 | 0.00393 | HV
N2XS(FL)2Y 1x240 RM/35 64/110 kV | 135 | 0.075 | 0.149 | 0.526 | cs | 240 | 0.00393 | HV
N2XS(FL)2Y 1x300 RM/35 64/110 kV | 144 | 0.06 | 0.144 | 0.588 | cs | 300 | 0.00393 | HV
15-AL1/3-ST1A 0.4 | 11 | 1.8769 | 0.35 | 0.105 | ol | 16 | 0.00403 | LV
24-AL1/4-ST1A 0.4 | 11.25 | 1.2012 | 0.335 | 0.14 | ol | 24 | 0.00403 | LV
48-AL1/8-ST1A 0.4 | 12.2 | 0.5939 | 0.3 | 0.21 | ol | 48 | 0.00403 | LV
94-AL1/15-ST1A 0.4 | 13.2 | 0.306 | 0.29 | 0.35 | ol | 94 | 0.00403 | LV
34-AL1/6-ST1A 10.0 | 9.7 | 0.8342 | 0.36 | 0.17 | ol | 34 | 0.00403 | MV
48-AL1/8-ST1A 10.0 | 10.1 | 0.5939 | 0.35 | 0.21 | ol | 48 | 0.00403 | MV
70-AL1/11-ST1A 10.0 | 10.4 | 0.4132 | 0.339 | 0.29 | ol | 70 | 0.00403 | MV
94-AL1/15-ST1A 10.0 | 10.75 | 0.306 | 0.33 | 0.35 | ol | 94 | 0.00403 | MV
122-AL1/20-ST1A 10.0 | 11.1 | 0.2376 | 0.323 | 0.41 | ol | 122 | 0.00403 | MV
149-AL1/24-ST1A 10.0 | 11.25 | 0.194 | 0.315 | 0.47 | ol | 149 | 0.00403 | MV
34-AL1/6-ST1A 20.0 | 9.15 | 0.8342 | 0.382 | 0.17 | ol | 34 | 0.00403 | MV
48-AL1/8-ST1A 20.0 | 9.5 | 0.5939 | 0.372 | 0.21 | ol | 48 | 0.00403 | MV
70-AL1/11-ST1A 20.0 | 9.7 | 0.4132 | 0.36 | 0.29 | ol | 70 | 0.00403 | MV
94-AL1/15-ST1A 20.0 | 10 | 0.306 | 0.35 | 0.35 | ol | 94 | 0.00403 | MV
122-AL1/20-ST1A 20.0 | 10.3 | 0.2376 | 0.344 | 0.41 | ol | 122 | 0.00403 | MV
149-AL1/24-ST1A 20.0 | 10.5 | 0.194 | 0.337 | 0.47 | ol | 149 | 0.00403 | MV
184-AL1/30-ST1A 20.0 | 10.75 | 0.1571 | 0.33 | 0.535 | ol | 184 | 0.00403 | MV
243-AL1/39-ST1A 20.0 | 11 | 0.1188 | 0.32 | 0.645 | ol | 243 | 0.00403 | MV
48-AL1/8-ST1A 110.0 | 8 | 0.5939 | 0.46 | 0.21 | ol | 48 | 0.00403 | HV
70-AL1/11-ST1A 110.0 | 8.4 | 0.4132 | 0.45 | 0.29 | ol | 70 | 0.00403 | HV
94-AL1/15-ST1A 110.0 | 8.65 | 0.306 | 0.44 | 0.35 | ol | 94 | 0.00403 | HV
122-AL1/20-ST1A 110.0 | 8.5 | 0.2376 | 0.43 | 0.41 | ol | 122 | 0.00403 | HV
149-AL1/24-ST1A 110.0 | 8.75 | 0.194 | 0.41 | 0.47 | ol | 149 | 0.00403 | HV
184-AL1/30-ST1A 110.0 | 8.8 | 0.1571 | 0.4 | 0.535 | ol | 184 | 0.00403 | HV
243-AL1/39-ST1A 110.0 | 9 | 0.1188 | 0.39 | 0.645 | ol | 243 | 0.00403 | HV
305-AL1/39-ST1A 110.0 | 9.2 | 0.0949 | 0.38 | 0.74 | ol | 305 | 0.00403 | HV
490-AL1/64-ST1A 110.0 | 9.75 | 0.059 | 0.37 | 0.96 | ol | 490 | 0.00403 | HV
679-AL1/86-ST1A 110.0 | 9.95 | 0.042 | 0.36 | 1.15 | ol | 679 | 0.00403 | HV
490-AL1/64-ST1A 220.0 | 10 | 0.059 | 0.285 | 0.96 | ol | 490 | 0.00403 | HV
679-AL1/86-ST1A 220.0 | 11.7 | 0.042 | 0.275 | 1.15 | ol | 679 | 0.00403 | HV
490-AL1/64-ST1A 380.0 | 11 | 0.059 | 0.253 | 0.96 | ol | 490 | 0.00403 | HV
679-AL1/86-ST1A 380.0 | 14.6 | 0.042 | 0.25 | 1.15 | ol | 679 | 0.00403 | HV

## trafo_std_types
| i0_percent | pfe_kw | vkr_percent | sn_mva | vn_lv_kv | vn_hv_kv | vk_percent | shift_degree | vector_group | tap_side | tap_neutral | tap_min | tap_max | tap_step_degree | tap_step_percent | tap_phase_shifter
160 MVA 380/110 kV | 0.06 | 60 | 0.25 | 160 | 110 | 380 | 12.2 | 0 | Yy0 | hv | 0 | -9 | 9 | 0 | 1.5 | FALSE
100 MVA 220/110 kV | 0.06 | 55 | 0.26 | 100 | 110 | 220 | 12 | 0 | Yy0 | hv | 0 | -9 | 9 | 0 | 1.5 | FALSE
63 MVA 110/20 kV | 0.04 | 22 | 0.32 | 63 | 20 | 110 | 18 | 150 | YNd5 | hv | 0 | -9 | 9 | 0 | 1.5 | FALSE
40 MVA 110/20 kV | 0.05 | 18 | 0.34 | 40 | 20 | 110 | 16.2 | 150 | YNd5 | hv | 0 | -9 | 9 | 0 | 1.5 | FALSE
25 MVA 110/20 kV | 0.07 | 14 | 0.41 | 25 | 20 | 110 | 12 | 150 | YNd5 | hv | 0 | -9 | 9 | 0 | 1.5 | FALSE
63 MVA 110/10 kV | 0.04 | 22 | 0.32 | 63 | 10 | 110 | 18 | 150 | YNd5 | hv | 0 | -9 | 9 | 0 | 1.5 | FALSE
40 MVA 110/10 kV | 0.05 | 18 | 0.34 | 40 | 10 | 110 | 16.2 | 150 | YNd5 | hv | 0 | -9 | 9 | 0 | 1.5 | FALSE
25 MVA 110/10 kV | 0.07 | 14 | 0.41 | 25 | 10 | 110 | 12 | 150 | YNd5 | hv | 0 | -9 | 9 | 0 | 1.5 | FALSE
0.25 MVA 20/0.4 kV | 0.32 | 0.8 | 1.44 | 0.25 | 0.4 | 20 | 6 | 150 | Yzn5 | hv | 0 | -2 | 2 | 0 | 2.5 | FALSE
0.4 MVA 20/0.4 kV | 0.3375 | 1.35 | 1.425 | 0.4 | 0.4 | 20 | 6 | 150 | Dyn5 | hv | 0 | -2 | 2 | 0 | 2.5 | FALSE
0.63 MVA 20/0.4 kV | 0.2619 | 1.65 | 1.206 | 0.63 | 0.4 | 20 | 6 | 150 | Dyn5 | hv | 0 | -2 | 2 | 0 | 2.5 | FALSE
0.25 MVA 10/0.4 kV | 0.24 | 0.6 | 1.2 | 0.25 | 0.4 | 10 | 4 | 150 | Dyn5 | hv | 0 | -2 | 2 | 0 | 2.5 | FALSE
0.4 MVA 10/0.4 kV | 0.2375 | 0.95 | 1.325 | 0.4 | 0.4 | 10 | 4 | 150 | Dyn5 | hv | 0 | -2 | 2 | 0 | 2.5 | FALSE
0.63 MVA 10/0.4 kV | 0.1873 | 1.18 | 1.0794 | 0.63 | 0.4 | 10 | 4 | 150 | Dyn5 | hv | 0 | -2 | 2 | 0 | 2.5 | FALSE

## trafo3w_std_types
| sn_hv_mva | sn_mv_mva | sn_lv_mva | vn_hv_kv | vn_mv_kv | vn_lv_kv | vk_hv_percent | vk_mv_percent | vk_lv_percent | vkr_hv_percent | vkr_mv_percent | vkr_lv_percent | pfe_kw | i0_percent | shift_mv_degree | shift_lv_degree | vector_group | tap_side | tap_neutral | tap_min | tap_max | tap_step_percent
63/25/38 MVA 110/20/10 kV | 63 | 25 | 38 | 110 | 20 | 10 | 10.4 | 10.4 | 10.4 | 0.28 | 0.32 | 0.35 | 35 | 0.89 | 0 | 0 | YN0yn0yn0 | hv | 0 | -10 | 10 | 1.2
63/25/38 MVA 110/10/10 kV | 63 | 25 | 38 | 110 | 10 | 10 | 10.4 | 10.4 | 10.4 | 0.28 | 0.32 | 0.35 | 35 | 0.89 | 0 | 0 | YN0yn0yn0 | hv | 0 | -10 | 10 | 1.2

## fuse_std_types
| fuse_type | i_rated_a | t_avg | t_min | t_total | x_avg | x_min | x_total
HV 100A | HV 100A | 100 | 0 | [10.0, 3.64, 0.854, 0.281, 0.1, 0.0531, 0.022, 0.01] | [10.0, 4.267, 1.21, 0.403, 0.1, 0.058, 0.022, 0.01] | 0 | [300.0, 350.0, 450.0, 550.0, 700.0, 850.0, 1200.0, 1752.0] | [600.0, 700.0, 900.0, 1150.0, 1665.0, 2000.0, 3000.0, 4313.0]
HV 10A | HV 10A | 10 | 0 | [10.0, 1675.0, 0.344, 0.156, 0.1, 0.0417, 0.0171, 0.01] | [10.0, 1.3, 0.3, 0.155, 0.1, 0.0555, 0.023, 0.01] | 0 | [30.0, 32.0, 35.0, 37.0, 39.0, 50.0, 70.0, 88.0] | [60.0, 70.0, 80.0, 87.0, 94.0, 110.0, 150.0, 216.0]
HV 125A | HV 125A | 125 | 0 | [10.0, 1.82, 0.344, 0.1, 0.0467, 0.0269, 0.01] | [10.0, 2.478, 0.426, 0.1, 0.0427, 0.0211, 0.01] | 0 | [375.0, 500.0, 700.0, 925.0, 1200.0, 1500.0, 2341.0] | [750.0, 1000.0, 1500.0, 2200.0, 3000.0, 4000.0, 5765.0]
HV 160A | HV 160A | 160 | 0 | [10.0, 4.15, 1.03, 0.198, 0.1, 0.051, 0.0172, 0.01] | [10.0, 2.3, 0.734, 0.274, 0.1, 0.046, 0.0177, 0.01] | 0 | [480.0, 550.0, 700.0, 1000.0, 1260.0, 1600.0, 2500.0, 3227.0] | [960.0, 1300.0, 1700.0, 2200.0, 2996.0, 4000.0, 6000.0, 7946.0]
HV 16A | HV 16A | 16 | 0 | [10.0, 0.352, 0.164, 0.1, 0.0649, 0.0342, 0.01] | [10.0, 2.34, 0.722, 0.181, 0.1, 0.055, 0.0296, 0.01] | 0 | [48.0, 60.0, 65.0, 71.0, 80.0, 100.0, 162.0] | [96.0, 110.0, 125.0, 150.0, 168.0, 200.0, 250.0, 398.0]
HV 200A | HV 200A | 200 | 0 | [10.0, 4.267, 1.21, 0.403, 0.1, 0.058, 0.022, 0.01] | [10.0, 3.73, 1.654, 0.328, 0.1, 0.0531, 0.019, 0.01] | 0 | [600.0, 700.0, 900.0, 1150.0, 1665.0, 2000.0, 3000.0, 4313.0] | [1200.0, 1500.0, 1800.0, 2700.0, 3960.0, 5000.0, 7500.0, 10620.0]
HV 20A | HV 20A | 20 | 0 | [10.0, 1.3, 0.3, 0.155, 0.1, 0.0555, 0.023, 0.01] | [10.0, 1.3, 0.161, 0.1, 0.0611, 0.0399, 0.0141, 0.01] | 0 | [60.0, 70.0, 80.0, 87.0, 94.0, 110.0, 150.0, 216.0] | [120.0, 150.0, 200.0, 223.0, 260.0, 300.0, 450.0, 532.0]
HV 25A | HV 25A | 25 | 0 | [10.0, 2.512, 0.833, 0.299, 0.1, 0.0372, 0.0223, 0.01] | [10.0, 3.125, 0.597, 0.198, 0.1, 0.0378, 0.022, 0.01] | 0 | [75.0, 82.0, 90.0, 100.0, 124.0, 170.0, 200.0, 289.0] | [150.0, 170.0, 210.0, 250.0, 294.0, 400.0, 500.0, 711.0]
HV 31.5A | HV 31.5A | 31.5 | 0 | [10.0, 2.34, 0.722, 0.181, 0.1, 0.055, 0.0296, 0.01] | [10.0, 2.84, 0.368, 0.164, 0.1, 0.0621, 0.0378, 0.0195, 0.01] | 0 | [95.0, 110.0, 125.0, 150.0, 165.0, 200.0, 250.0, 390.0] | [189.0, 220.0, 300.0, 350.0, 393.0, 450.0, 530.0, 700.0, 960.0]
HV 40A | HV 40A | 40 | 0 | [10.0, 1.3, 0.161, 0.1, 0.0611, 0.0399, 0.0141, 0.01] | [10.0, 2.05, 0.369, 0.198, 0.1, 0.051, 0.0298, 0.01] | 0 | [120.0, 150.0, 200.0, 223.0, 260.0, 300.0, 450.0, 532.0] | [240.0, 300.0, 400.0, 450.0, 530.0, 650.0, 800.0, 1311.0]
HV 50A | HV 50A | 50 | 0 | [10.0, 3.215, 0.597, 0.198, 0.1, 0.0378, 0.022, 0.01] | [10.0, 3.64, 0.854, 0.281, 0.1, 0.0531, 0.022, 0.01] | 0 | [150.0, 170.0, 210.0, 250.0, 294.0, 400.0, 500.0, 711.0] | [300.0, 350.0, 450.0, 550.0, 700.0, 850.0, 1200.0, 1752.0]
HV 6.3A | HV 6.3A | 6.3 | 0 | [10.0, 1.39, 0.344, 0.168, 0.1, 0.056, 0.0263, 0.01] | [10.0, 1.711, 0.516, 0.198, 0.1, 0.0634, 0.0303, 0.01] | 0 | [19.0, 19.5, 20.4, 20.8, 22.0, 25.0, 32.0, 48.0] | [38.0, 40.0, 43.0, 48.0, 53.0, 60.0, 75.0, 118.0]
HV 63A | HV 63A | 63 | 0 | [10.0, 2.84, 0.368, 0.164, 0.1, 0.0621, 0.0378, 0.0195, 0.01] | [10.0, 1.82, 0.344, 0.1, 0.0467, 0.0269, 0.01] | 0 | [189.0, 220.0, 300.0, 350.0, 393.0, 450.0, 530.0, 700.0, 961.0] | [378.0, 500.0, 700.0, 934.0, 1200.0, 1500.0, 2366.0]
HV 80A | HV 80A | 80 | 0 | [10.0, 2.05, 0.369, 0.198, 0.1, 0.051, 0.0298, 0.01] | [10.0, 4.15, 1.03, 0.198, 0.1, 0.051, 0.0172, 0.01] | 0 | [240.0, 300.0, 400.0, 450.0, 530.0, 650.0, 800.0, 1311.0] | [480.0, 550.0, 700.0, 1000.0, 1260.0, 1600.0, 2500.0, 3227.0]
Siemens NH-1-100 | Siemens NH-1-100 | 100 | [5400.0, 2000.0, 400.0, 20.0, 1.0, 0.2, 0.012, 0.004] | 0 | 0 | [150.0, 190.0, 250.0, 430.0, 900.0, 1250.0, 2700.0, 3600.0] | 0 | 0
Siemens NH-1-125 | Siemens NH-1-125 | 125 | [4800.0, 120.0, 7.0, 0.1, 0.004] | 0 | 0 | [180.0, 400.0, 740.0, 2000.0, 4250.0] | 0 | 0
Siemens NH-1-16 | Siemens NH-1-16 | 16 | [4000.0, 400.0, 2.0, 0.1, 0.04, 0.01] | 0 | 0 | [26.0, 35.0, 75.0, 150.0, 200.0, 300.0] | 0 | 0
Siemens NH-1-160 | Siemens NH-1-160 | 160 | [4800.0, 120.0, 7.0, 0.1, 0.004] | 0 | 0 | [210.0, 500.0, 900.0, 2300.0, 5000.0] | 0 | 0
Siemens NH-1-25 | Siemens NH-1-25 | 25 | [4000.0, 1000.0, 10.0, 0.2, 0.02, 0.01] | 0 | 0 | [40.0, 50.0, 100.0, 210.0, 400.0, 500.0] | 0 | 0
Siemens NH-1-50 | Siemens NH-1-50 | 50 | [4000.0, 40.0, 4.0, 1.0, 0.02, 0.01] | 0 | 0 | [86.0, 200.0, 300.0, 400.0, 1000.0, 1280.0] | 0 | 0
Siemens NH-1-63 | Siemens NH-1-63 | 63 | [4000.0, 100.0, 10.0, 2.0, 0.04, 0.01] | 0 | 0 | [100.0, 200.0, 300.0, 400.0, 1000.0, 1500.0] | 0 | 0
Siemens NH-1-80 | Siemens NH-1-80 | 80 | [4800.0, 120.0, 7.0, 0.1, 0.01] | 0 | 0 | [150.58, 250.0, 450.0, 1150.0, 2470.0] | 0 | 0
Siemens NH-2-1000 | Siemens NH-2-1000 | 1000 | [4800.0, 120.0, 7.0, 0.1, 0.004] | 0 | 0 | [1900.0, 3500.0, 8400.0, 24000.0, 52000.0] | 0 | 0
Siemens NH-2-200 | Siemens NH-2-200 | 200 | [4800.0, 120.0, 7.0, 0.1, 0.004] | 0 | 0 | [280.0, 650.0, 1200.0, 3000.0, 7000.0] | 0 | 0
Siemens NH-2-224 | Siemens NH-2-224 | 224 | [4800.0, 120.0, 7.0, 0.2, 0.04, 0.004] | 0 | 0 | [400.0, 750.0, 1453.0, 3025.0, 4315.0, 7600.0] | 0 | 0
Siemens NH-2-250 | Siemens NH-2-250 | 250 | [4800.0, 120.0, 7.0, 0.1, 0.004] | 0 | 0 | [450.0, 800.0, 1650.0, 4000.0, 8500.0] | 0 | 0
Siemens NH-2-315 | Siemens NH-2-315 | 315 | [4800.0, 120.0, 7.0, 0.1, 0.004] | 0 | 0 | [550.0, 920.0, 1900.0, 5000.0, 11000.0] | 0 | 0
Siemens NH-2-355 | Siemens NH-2-355 | 355 | [4800.0, 120.0, 6.0, 0.1, 0.004] | 0 | 0 | [650.0, 1116.27, 2350.0, 5840.0, 12790.0] | 0 | 0
Siemens NH-2-400 | Siemens NH-2-400 | 400 | [4800.0, 120.0, 7.0, 0.1, 0.004] | 0 | 0 | [720.0, 1350.0, 2800.0, 6500.0, 15000.0] | 0 | 0
Siemens NH-2-425 | Siemens NH-2-425 | 425 | [4800.0, 120.0, 7.0, 0.1, 0.004] | 0 | 0 | [850.0, 1500.0, 3050.0, 7500.0, 16500.0] | 0 | 0
Siemens NH-2-630 | Siemens NH-2-630 | 630 | [4800.0, 120.0, 7.0, 0.1, 0.004] | 0 | 0 | [1200.0, 2000.0, 4800.0, 12000.0, 26000.0] | 0 | 0

## res_bus
| vm_pu | va_degree | p_mw | q_mvar
0 | 0.9883 | -0.082017 | 0.0030823 | 0.0007725
1 | 0.98844 | -0.081036 | 0 | 0
2 | 0.98853 | -0.080402 | 0.0097153 | 0.0024349
3 | 0.98857 | -0.080126 | 0.015651 | 0.0039226
4 | 0.98995 | -0.070355 | 0 | 0
5 | 0.99052 | -0.066282 | 0.015894 | 0.0039834
6 | 0.99347 | -0.045582 | 0.017201 | 0.0043111
7 | 0.99581 | -0.029183 | 0 | 0
8 | 0.9878 | -0.085527 | 0.027478 | 0.0068866
9 | 0.99766 | -0.016269 | 0 | 0
10 | 0.99541 | -0.031972 | 0.012274 | 0.0030761
11 | 0.98777 | -0.085785 | 0.013409 | 0.0033606
12 | 1 | 0 | -0.23523 | -0.059018
13 | 0.99574 | -0.029783 | 0 | 0
14 | 0.98725 | -0.089424 | 0.014741 | 0.0036945
15 | 0.99866 | -0.0093163 | 0.0014045 | 0.00035199
16 | 0.99564 | -0.030423 | 0.021008 | 0.005265
17 | 0.99538 | -0.032319 | 0.012341 | 0.0030928
18 | 0.99781 | -0.015237 | 0.0010048 | 0.00025182
19 | 0.99766 | -0.016247 | 0.0081196 | 0.002035
20 | 0.99648 | -0.024476 | 0.0025933 | 0.00064993
21 | 0.99273 | -0.050765 | 0 | 0
22 | 0.99519 | -0.033608 | 0.0064548 | 0.0016177
23 | 0.99191 | -0.056555 | 0.0026409 | 0.00066186
24 | 0.98862 | -0.079772 | 0.007896 | 0.0019789
25 | 0.98869 | -0.079302 | 0.001132 | 0.00028371
26 | 0.99076 | -0.064645 | 0 | 0
27 | 0.9897 | -0.072129 | 0.0081569 | 0.0020443
28 | 0.99011 | -0.069256 | 0.0023661 | 0.00059301
29 | 0.98926 | -0.075253 | 0 | 0
30 | 0.98901 | -0.077008 | 0.0065839 | 0.0016501
31 | 0.98943 | -0.074061 | 0.0026845 | 0.0006728
32 | 0.98889 | -0.077916 | 0 | 0
33 | 0.98913 | -0.076197 | 0.0066069 | 0.0016558
34 | 0.98902 | -0.076982 | 0.0023404 | 0.00058657
35 | 0.98873 | -0.079033 | 0.0021587 | 0.00054102
36 | 0.98881 | -0.078429 | 0.0023742 | 0.00059504
37 | 0.98881 | -0.078427 | 0.0012746 | 0.00031945
38 | 0.98874 | -0.078954 | 0.0038089 | 0.0009546
39 | 0.99998 | 149.9947 | 0 | 0

## res_line
| p_from_mw | q_from_mvar | p_to_mw | q_to_mvar | pl_mw | ql_mvar | i_from_ka | i_to_ka | i_ka | vm_from_pu | va_from_degree | vm_to_pu | va_to_degree | loading_percent
0 | -0.0030823 | -0.0007725 | 0.0030827 | 0.00077226 | 4.1846e-07 | -2.3812e-07 | 0.0046408 | 0.0046407 | 0.0046408 | 0.9883 | -0.082017 | 0.98844 | -0.081036 | 1.7188
1 | -0.0030827 | -0.00077226 | 0.003083 | 0.00077211 | 2.7e-07 | -1.5371e-07 | 0.0046407 | 0.0046406 | 0.0046407 | 0.98844 | -0.081036 | 0.98853 | -0.080402 | 1.7188
2 | -0.012798 | -0.003207 | 0.012799 | 0.0032072 | 4.8917e-07 | 1.6106e-07 | 0.019265 | 0.019265 | 0.019265 | 0.98853 | -0.080402 | 0.98857 | -0.080126 | 7.1351
3 | -0.02845 | -0.0071298 | 0.028489 | 0.0071442 | 3.8531e-05 | 1.4387e-05 | 0.042824 | 0.042824 | 0.042824 | 0.98857 | -0.080126 | 0.98995 | -0.070355 | 15.8607
4 | 0.055754 | 0.013989 | -0.055636 | -0.013945 | 0.00011713 | 4.4706e-05 | 0.08381 | 0.08381 | 0.08381 | 0.98995 | -0.070355 | 0.9878 | -0.085527 | 31.0409
5 | -0.084242 | -0.021133 | 0.08429 | 0.021152 | 4.7621e-05 | 1.8255e-05 | 0.12663 | 0.12663 | 0.12663 | 0.98995 | -0.070355 | 0.99052 | -0.066282 | 46.9015
6 | -0.10018 | -0.025135 | 0.10047 | 0.025246 | 0.00028855 | 0.00011072 | 0.15051 | 0.15051 | 0.15051 | 0.99052 | -0.066282 | 0.99347 | -0.045582 | 55.7446
7 | -0.11767 | -0.029557 | 0.11794 | 0.02966 | 0.00026894 | 0.00010272 | 0.17627 | 0.17627 | 0.17627 | 0.99347 | -0.045582 | 0.99581 | -0.029183 | 32.6435
8 | -0.13022 | -0.032737 | 0.13046 | 0.032827 | 0.00023468 | 8.9744e-05 | 0.19462 | 0.19462 | 0.19462 | 0.99581 | -0.029183 | 0.99766 | -0.016269 | 36.0412
9 | 0.012279 | 0.0030777 | -0.012274 | -0.0030761 | 4.7399e-06 | 1.5296e-06 | 0.018348 | 0.018348 | 0.018348 | 0.99581 | -0.029183 | 0.99541 | -0.031972 | 6.7955
10 | 0.028159 | 0.007058 | -0.028158 | -0.0070576 | 1.003e-06 | 3.7433e-07 | 0.042418 | 0.042418 | 0.042418 | 0.9878 | -0.085527 | 0.98777 | -0.085785 | 15.7104
11 | -0.17034 | -0.042834 | 0.17073 | 0.042982 | 0.0003871 | 0.00014838 | 0.25412 | 0.25412 | 0.25412 | 0.99766 | -0.016269 | 1 | 0 | 47.0588
12 | 0.039887 | 0.010007 | -0.039813 | -0.0099783 | 7.4628e-05 | 2.8263e-05 | 0.059495 | 0.059496 | 0.059496 | 0.99766 | -0.016269 | 0.99574 | -0.029783 | 22.0354
13 | 0.014749 | 0.003697 | -0.014741 | -0.0036945 | 7.4302e-06 | 2.5492e-06 | 0.022218 | 0.022218 | 0.022218 | 0.98777 | -0.085785 | 0.98725 | -0.089424 | 8.229
14 | 0.063704 | 0.016036 | -0.063621 | -0.016005 | 8.278e-05 | 3.1645e-05 | 0.094818 | 0.094818 | 0.094818 | 1 | 0 | 0.99866 | -0.0093163 | 35.1177
15 | 0.027468 | 0.0068841 | -0.027465 | -0.0068832 | 2.4337e-06 | 9.0595e-07 | 0.041047 | 0.041047 | 0.041047 | 0.99574 | -0.029783 | 0.99564 | -0.030423 | 15.2027
16 | 0.012345 | 0.0030943 | -0.012341 | -0.0030928 | 4.3337e-06 | 1.4015e-06 | 0.018448 | 0.018448 | 0.018448 | 0.99574 | -0.029783 | 0.99538 | -0.032319 | 6.8327
17 | 0.062217 | 0.015653 | -0.062166 | -0.015633 | 5.1346e-05 | 1.9623e-05 | 0.092725 | 0.092725 | 0.092725 | 0.99866 | -0.0093163 | 0.99781 | -0.015237 | 34.3427
18 | 0.0064576 | 0.0016182 | -0.0064548 | -0.0016177 | 2.8467e-06 | 4.582e-07 | 0.009651 | 0.0096512 | 0.0096512 | 0.99564 | -0.030423 | 0.99519 | -0.033608 | 3.5745
19 | 0.061161 | 0.015381 | -0.061152 | -0.015378 | 8.6032e-06 | 3.2873e-06 | 0.091227 | 0.091227 | 0.091227 | 0.99781 | -0.015237 | 0.99766 | -0.016247 | 33.7877
20 | 0.053033 | 0.013343 | -0.052972 | -0.01332 | 6.0818e-05 | 2.3188e-05 | 0.079116 | 0.079117 | 0.079117 | 0.99766 | -0.016247 | 0.99648 | -0.024476 | 29.3024
21 | 0.050379 | 0.01267 | -0.050195 | -0.0126 | 0.00018394 | 7.007e-05 | 0.075244 | 0.075244 | 0.075244 | 0.99648 | -0.024476 | 0.99273 | -0.050765 | 27.8683
22 | 0.050195 | 0.0126 | -0.050154 | -0.012584 | 4.0327e-05 | 1.5363e-05 | 0.075244 | 0.075244 | 0.075244 | 0.99273 | -0.050765 | 0.99191 | -0.056555 | 27.8683
23 | 0.047514 | 0.011923 | -0.04746 | -0.011902 | 5.3282e-05 | 2.0276e-05 | 0.071283 | 0.071283 | 0.071283 | 0.99191 | -0.056555 | 0.99076 | -0.064645 | 26.401
24 | -0.007896 | -0.0019789 | 0.0078965 | 0.0019791 | 5.1432e-07 | 1.2299e-07 | 0.011885 | 0.011885 | 0.011885 | 0.98862 | -0.079772 | 0.98869 | -0.079302 | 4.4017
25 | -0.0090285 | -0.0022628 | 0.0090289 | 0.0022629 | 3.3541e-07 | 9.1669e-08 | 0.013588 | 0.013588 | 0.013588 | 0.98869 | -0.079302 | 0.98873 | -0.079033 | 5.0327
26 | 0.022233 | 0.0055751 | -0.02221 | -0.0055666 | 2.3036e-05 | 8.4342e-06 | 0.033392 | 0.033392 | 0.033392 | 0.99076 | -0.064645 | 0.9897 | -0.072129 | 12.3676
27 | 0.025227 | 0.0063273 | -0.025211 | -0.0063213 | 1.6118e-05 | 5.9677e-06 | 0.03789 | 0.037891 | 0.037891 | 0.99076 | -0.064645 | 0.99011 | -0.069256 | 14.0335
28 | 0.014053 | 0.0035223 | -0.014047 | -0.0035203 | 6.0774e-06 | 2.0572e-06 | 0.021129 | 0.021129 | 0.021129 | 0.9897 | -0.072129 | 0.98926 | -0.075253 | 7.8254
29 | 0.022845 | 0.0057283 | -0.02283 | -0.0057227 | 1.5202e-05 | 5.5814e-06 | 0.034335 | 0.034335 | 0.034335 | 0.99011 | -0.069256 | 0.98943 | -0.074061 | 12.7165
30 | 0.014047 | 0.0035203 | -0.014043 | -0.0035191 | 3.4121e-06 | 1.1551e-06 | 0.021129 | 0.021129 | 0.021129 | 0.98926 | -0.075253 | 0.98901 | -0.077008 | 7.8255
31 | 0.0074595 | 0.001869 | -0.0074585 | -0.0018688 | 9.3702e-07 | 2.0742e-07 | 0.011223 | 0.011223 | 0.011223 | 0.98901 | -0.077008 | 0.98889 | -0.077916 | 4.1567
32 | 0.020145 | 0.0050499 | -0.02014 | -0.0050478 | 5.9563e-06 | 2.1574e-06 | 0.030297 | 0.030297 | 0.030297 | 0.98943 | -0.074061 | 0.98913 | -0.076197 | 11.2213
33 | 0.0050841 | 0.001274 | -0.0050838 | -0.001274 | 3.5912e-07 | 1.1977e-08 | 0.0076502 | 0.0076503 | 0.0076503 | 0.98889 | -0.077916 | 0.98881 | -0.078427 | 2.8334
34 | 0.0023744 | 0.00059483 | -0.0023742 | -0.00059504 | 1.6835e-07 | -2.0639e-07 | 0.0035728 | 0.0035729 | 0.0035729 | 0.98889 | -0.077916 | 0.98881 | -0.078429 | 1.3233
35 | 0.013533 | 0.0033919 | -0.013531 | -0.0033914 | 1.4711e-06 | 4.928e-07 | 0.020358 | 0.020358 | 0.020358 | 0.98913 | -0.076197 | 0.98902 | -0.076982 | 7.5401
36 | 0.011191 | 0.0028049 | -0.011188 | -0.0028039 | 3.1773e-06 | 9.9162e-07 | 0.016837 | 0.016837 | 0.016837 | 0.98902 | -0.076982 | 0.98873 | -0.079033 | 6.236
37 | 0.0038092 | 0.00095453 | -0.0038089 | -0.0009546 | 2.7781e-07 | -6.694e-08 | 0.0057322 | 0.0057322 | 0.0057322 | 0.98881 | -0.078427 | 0.98874 | -0.078954 | 2.1231

## res_trafo
| p_hv_mw | q_hv_mvar | p_lv_mw | q_lv_mvar | pl_mw | ql_mvar | i_hv_ka | i_lv_ka | vm_hv_pu | va_hv_degree | vm_lv_pu | va_lv_degree | loading_percent
0 | 2.5187e-16 | 8.8016e-16 | 0.00079998 | 7.4552e-08 | 0.00079998 | 7.4552e-08 | 2.6429e-17 | 0.0011547 | 0.99998 | 149.9947 | 1 | 0 | 0.31999

## res_ext_grid
| p_mw | q_mvar
0 | 0.24369 | 0.061137

## res_load
| p_mw | q_mvar
0 | 0.0030823 | 0.0007725
1 | 0.0097153 | 0.0024349
2 | 0.015651 | 0.0039226
3 | 0.015894 | 0.0039834
4 | 0.017201 | 0.0043111
5 | 0.027478 | 0.0068866
6 | 0.012274 | 0.0030761
7 | 0.013409 | 0.0033606
8 | 0.0084517 | 0.0021182
9 | 0.014741 | 0.0036945
10 | 0.0014045 | 0.00035199
11 | 0.021008 | 0.005265
12 | 0.012341 | 0.0030928
13 | 0.0010048 | 0.00025182
14 | 0.0081196 | 0.002035
15 | 0.0025933 | 0.00064993
16 | 0.0064548 | 0.0016177
17 | 0.0026409 | 0.00066186
18 | 0.007896 | 0.0019789
19 | 0.001132 | 0.00028371
20 | 0.0081569 | 0.0020443
21 | 0.0023661 | 0.00059301
22 | 0.0065839 | 0.0016501
23 | 0.0026845 | 0.0006728
24 | 0.0066069 | 0.0016558
25 | 0.0023404 | 0.00058657
26 | 0.0021587 | 0.00054102
27 | 0.0023742 | 0.00059504
28 | 0.0012746 | 0.00031945
29 | 0.0038089 | 0.0009546

## dtypes
| element | column | dtype
0 | bus | name | object
1 | bus | vn_kv | float64
2 | bus | type | object
3 | bus | zone | object
4 | bus | in_service | bool
5 | load | name | object
6 | load | bus | uint32
7 | load | p_mw | float64
8 | load | q_mvar | float64
9 | load | const_z_percent | float64
10 | load | const_i_percent | float64
11 | load | sn_mva | float64
12 | load | scaling | float64
13 | load | in_service | bool
14 | load | type | object
15 | ext_grid | name | object
16 | ext_grid | bus | uint32
17 | ext_grid | vm_pu | float64
18 | ext_grid | va_degree | float64
19 | ext_grid | slack_weight | float64
20 | ext_grid | in_service | bool
21 | line | name | object
22 | line | std_type | object
23 | line | from_bus | uint32
24 | line | to_bus | uint32
25 | line | length_km | float64
26 | line | r_ohm_per_km | float64
27 | line | x_ohm_per_km | float64
28 | line | c_nf_per_km | float64
29 | line | g_us_per_km | float64
30 | line | max_i_ka | float64
31 | line | df | float64
32 | line | parallel | uint32
33 | line | type | object
34 | line | in_service | bool
35 | trafo | name | object
36 | trafo | std_type | object
37 | trafo | hv_bus | uint32
38 | trafo | lv_bus | uint32
39 | trafo | sn_mva | float64
40 | trafo | vn_hv_kv | float64
41 | trafo | vn_lv_kv | float64
42 | trafo | vk_percent | float64
43 | trafo | vkr_percent | float64
44 | trafo | pfe_kw | float64
45 | trafo | i0_percent | float64
46 | trafo | shift_degree | float64
47 | trafo | tap_side | object
48 | trafo | tap_neutral | int32
49 | trafo | tap_min | int32
50 | trafo | tap_max | int32
51 | trafo | tap_step_percent | float64
52 | trafo | tap_step_degree | float64
53 | trafo | tap_pos | int32
54 | trafo | tap_phase_shifter | bool
55 | trafo | parallel | uint32
56 | trafo | df | float64
57 | trafo | in_service | bool
58 | line_geodata | coords | object
59 | bus_geodata | x | float64
60 | bus_geodata | y | float64
61 | bus_geodata | coords | object
62 | res_bus | vm_pu | float64
63 | res_bus | va_degree | float64
64 | res_bus | p_mw | float64
65 | res_bus | q_mvar | float64
66 | res_line | p_from_mw | float64
67 | res_line | q_from_mvar | float64
68 | res_line | p_to_mw | float64
69 | res_line | q_to_mvar | float64
70 | res_line | pl_mw | float64
71 | res_line | ql_mvar | float64
72 | res_line | i_from_ka | float64
73 | res_line | i_to_ka | float64
74 | res_line | i_ka | float64
75 | res_line | vm_from_pu | float64
76 | res_line | va_from_degree | float64
77 | res_line | vm_to_pu | float64
78 | res_line | va_to_degree | float64
79 | res_line | loading_percent | float64
80 | res_trafo | p_hv_mw | float64
81 | res_trafo | q_hv_mvar | float64
82 | res_trafo | p_lv_mw | float64
83 | res_trafo | q_lv_mvar | float64
84 | res_trafo | pl_mw | float64
85 | res_trafo | ql_mvar | float64
86 | res_trafo | i_hv_ka | float64
87 | res_trafo | i_lv_ka | float64
88 | res_trafo | vm_hv_pu | float64
89 | res_trafo | va_hv_degree | float64
90 | res_trafo | vm_lv_pu | float64
91 | res_trafo | va_lv_degree | float64
92 | res_trafo | loading_percent | float64
93 | res_ext_grid | p_mw | float64
94 | res_ext_grid | q_mvar | float64
95 | res_load | p_mw | float64
96 | res_load | q_mvar | float64

## parameters
| version | format_version | converged | OPF_converged | name | f_hz | sn_mva
0 | 2.14.6 | 2.14.0 | TRUE | FALSE |  | 50 | 1