## bus
| name | vn_kv | type | zone | in_service
0 | bus_LV_2265-18_1_1_node_19 | 0.4 | n |  | TRUE
1 | bus_LV_2265-18_1_1_node_20 | 0.4 | n |  | TRUE
2 | bus_LV_2265-18_1_1_node_21 | 0.4 | n |  | TRUE
3 | bus_LV_2265-18_1_1_node_22 | 0.4 | n |  | TRUE
4 | bus_LV_2265-18_1_1_node_23 | 0.4 | n |  | TRUE
5 | bus_LV_2265-18_1_1_node_24 | 0.4 | n |  | TRUE
6 | bus_LV_2265-18_1_1_node_30 | 0.4 | n |  | TRUE
7 | bus_LV_2265-18_1_1_node_31 | 0.4 | n |  | TRUE
8 | bus_LV_2265-18_1_1_node_38 | 0.4 | n |  | TRUE
9 | bus_LV_2265-18_1_1_node_42 | 0.4 | n |  | TRUE
10 | bus_LV_2265-18_1_1_node_32 | 0.4 | n |  | TRUE
11 | bus_LV_2265-18_1_1_node_33 | 0.4 | n |  | TRUE
12 | bus_LV_2265-18_1_1_node_36 | 0.4 | n |  | TRUE
13 | bus_LV_2265-18_1_1_node_25 | 0.4 | n |  | TRUE
14 | bus_LV_2265-18_1_1_node_26 | 0.4 | n |  | TRUE
15 | bus_LV_2265-18_1_1_node_27 | 0.4 | n |  | TRUE
16 | bus_LV_2265-18_1_1_node_29 | 0.4 | n |  | TRUE
17 | bus_LV_2265-18_1_1_node_34 | 0.4 | n |  | TRUE
18 | bus_LV_2265-18_1_1_node_40 | 0.4 | n |  | TRUE
19 | bus_LV_2265-18_1_1_node_41 | 0.4 | n |  | TRUE
20 | bus_LV_2265-18_1_1_node_49 | 0.4 | n |  | TRUE
21 | bus_LV_2265-18_1_1_node_35 | 0.4 | n |  | TRUE
22 | bus_LV_2265-18_1_1_node_37 | 0.4 | n |  | TRUE
23 | bus_LV_2265-18_1_1_node_39 | 0.4 | n |  | TRUE
24 | bus_LV_2265-18_1_1_node_43 | 0.4 | n |  | TRUE
25 | bus_LV_2265-18_1_1_node_44 | 0.4 | n |  | TRUE
26 | bus_LV_2265-18_1_1_node_45 | 0.4 | n |  | TRUE
27 | bus_LV_2265-18_1_1_node_48 | 0.4 | n |  | TRUE
28 | bus_LV_2265-18_1_1_node_46 | 0.4 | n |  | TRUE
29 | bus_LV_2265-18_1_1_node_47 | 0.4 | n |  | TRUE
30 | bus_MV_381_0_node_61 | 20 | n |  | TRUE

## load
| name | bus | p_mw | q_mvar | const_z_percent | const_i_percent | sn_mva | scaling | in_service | type
0 | LV_2265-18_1_1_load_19 | 0 | 0.0043735 | 0.0010961 | 0 | 0 |  | 1 | TRUE | wye
1 | LV_2265-18_1_1_load_20 | 1 | 0.0038125 | 0.00095549 | 0 | 0 |  | 1 | TRUE | wye
2 | LV_2265-18_1_1_load_23 | 4 | 0.00089412 | 0.00022409 | 0 | 0 |  | 1 | TRUE | wye
3 | LV_2265-18_1_1_load_24 | 5 | 0.00065213 | 0.00016344 | 0 | 0 |  | 1 | TRUE | wye
4 | LV_2265-18_1_1_load_31 | 7 | 0.0045353 | 0.0011367 | 0 | 0 |  | 1 | TRUE | wye
5 | LV_2265-18_1_1_load_38 | 8 | 0.010273 | 0.0025746 | 0 | 0 |  | 1 | TRUE | wye
6 | LV_2265-18_1_1_load_42 | 9 | 0.00082447 | 0.00020663 | 0 | 0 |  | 1 | TRUE | wye
7 | LV_2265-18_1_1_load_32 | 10 | 0.012272 | 0.0030757 | 0 | 0 |  | 1 | TRUE | wye
8 | LV_2265-18_1_1_load_33 | 11 | 0.00095115 | 0.00023838 | 0 | 0 |  | 1 | TRUE | wye
9 | LV_2265-18_1_1_load_36 | 12 | 0.003224 | 0.00080801 | 0 | 0 |  | 1 | TRUE | wye
10 | LV_2265-18_1_1_load_25 | 13 | 0.0060643 | 0.0015199 | 0 | 0 |  | 1 | TRUE | wye
11 | LV_2265-18_1_1_load_26 | 14 | 0.0047244 | 0.001184 | 0 | 0 |  | 1 | TRUE | wye
12 | LV_2265-18_1_1_load_27 | 15 | 0.0057595 | 0.0014435 | 0 | 0 |  | 1 | TRUE | wye
13 | LV_2265-18_1_1_load_29 | 16 | 0.003626 | 0.00090876 | 0 | 0 |  | 1 | TRUE | wye
14 | LV_2265-18_1_1_load_41 | 19 | 0.0060005 | 0.0015039 | 0 | 0 |  | 1 | TRUE | wye
15 | LV_2265-18_1_1_load_49 | 20 | 0.0049422 | 0.0012386 | 0 | 0 |  | 1 | TRUE | wye
16 | LV_2265-18_1_1_load_35 | 21 | 0.010147 | 0.0025431 | 0 | 0 |  | 1 | TRUE | wye
17 | LV_2265-18_1_1_load_39 | 23 | 0.00038307 | 9.6006e-05 | 0 | 0 |  | 1 | TRUE | wye
18 | LV_2265-18_1_1_load_43 | 24 | 0.0022157 | 0.0005553 | 0 | 0 |  | 1 | TRUE | wye
19 | LV_2265-18_1_1_load_44 | 25 | 0.0020209 | 0.0005065 | 0 | 0 |  | 1 | TRUE | wye
20 | LV_2265-18_1_1_load_48 | 27 | 0.0009662 | 0.00024215 | 0 | 0 |  | 1 | TRUE | wye
21 | LV_2265-18_1_1_load_46 | 28 | 0.008946 | 0.0022421 | 0 | 0 |  | 1 | TRUE | wye
22 | LV_2265-18_1_1_load_47 | 29 | 0.0014059 | 0.00035234 | 0 | 0 |  | 1 | TRUE | wye

## ext_grid
| name | bus | vm_pu | va_degree | slack_weight | in_service
0 |  | 9 | 1 | 0 | 1 | TRUE

## line
| name | std_type | from_bus | to_bus | length_km | r_ohm_per_km | x_ohm_per_km | c_nf_per_km | g_us_per_km | max_i_ka | df | parallel | type | in_service
0 | LV_2265-18_1_1_line_0 | NAYY 4x150 SE | 0 | 1 | 0.015291 | 0.208 | 0.08 | 261 | 0 | 0.27 | 1 | 1 | cs | TRUE
1 | LV_2265-18_1_1_line_1 | NAYY 4x150 SE | 0 | 2 | 0.026781 | 0.208 | 0.08 | 261 | 0 | 0.27 | 1 | 1 | cs | TRUE
2 | LV_2265-18_1_1_line_2 | NAYY 4x150 SE | 1 | 3 | 0.038578 | 0.208 | 0.08 | 261 | 0 | 0.27 | 1 | 1 | cs | TRUE
3 | LV_2265-18_1_1_line_3 | NAYY 4x150 SE | 2 | 4 | 0.012214 | 0.208 | 0.08 | 261 | 0 | 0.27 | 1 | 1 | cs | TRUE
4 | LV_2265-18_1_1_line_4 | NAYY 4x150 SE | 2 | 5 | 0.0063146 | 0.208 | 0.08 | 261 | 0 | 0.27 | 1 | 1 | cs | TRUE
5 | LV_2265-18_1_1_line_5 | NAYY 4x150 SE | 3 | 6 | 0.014446 | 0.208 | 0.08 | 261 | 0 | 0.27 | 1 | 1 | cs | TRUE
6 | LV_2265-18_1_1_line_6 | NAYY 4x150 SE | 3 | 7 | 0.015206 | 0.208 | 0.08 | 261 | 0 | 0.27 | 1 | 1 | cs | TRUE
7 | LV_2265-18_1_1_line_7 | NAYY 4x150 SE | 4 | 8 | 0.0013499 | 0.208 | 0.08 | 261 | 0 | 0.27 | 1 | 1 | cs | TRUE
8 | LV_2265-18_1_1_line_8 | NAYY 4x150 SE | 5 | 9 | 0.0090587 | 0.208 | 0.08 | 261 | 0 | 0.27 | 1 | 1 | cs | TRUE
9 | LV_2265-18_1_1_line_9 | NAYY 4x150 SE | 6 | 10 | 0.01975 | 0.208 | 0.08 | 261 | 0 | 0.27 | 1 | 1 | cs | TRUE
10 | LV_2265-18_1_1_line_10 | NAYY 4x150 SE | 7 | 11 | 0.023314 | 0.208 | 0.08 | 261 | 0 | 0.27 | 1 | 1 | cs | TRUE
11 | LV_2265-18_1_1_line_11 | NAYY 4x150 SE | 8 | 12 | 0.026091 | 0.208 | 0.08 | 261 | 0 | 0.27 | 1 | 1 | cs | TRUE
12 | LV_2265-18_1_1_line_12 | NAYY 4x150 SE | 10 | 16 | 0.037259 | 0.208 | 0.08 | 261 | 0 | 0.27 | 1 | 1 | cs | TRUE
13 | LV_2265-18_1_1_line_13 | NAYY 4x150 SE | 11 | 17 | 0.058875 | 0.208 | 0.08 | 261 | 0 | 0.27 | 1 | 1 | cs | TRUE
14 | LV_2265-18_1_1_line_14 | NAYY 4x150 SE | 12 | 21 | 0.00919 | 0.208 | 0.08 | 261 | 0 | 0.27 | 1 | 1 | cs | TRUE
15 | LV_2265-18_1_1_line_15 | NAYY 4x150 SE | 13 | 14 | 0.015232 | 0.208 | 0.08 | 261 | 0 | 0.27 | 1 | 1 | cs | TRUE
16 | LV_2265-18_1_1_line_16 | NAYY 4x150 SE | 13 | 15 | 0.019357 | 0.208 | 0.08 | 261 | 0 | 0.27 | 1 | 1 | cs | TRUE
17 | LV_2265-18_1_1_line_17 | NAYY 4x150 SE | 15 | 16 | 0.0039721 | 0.208 | 0.08 | 261 | 0 | 0.27 | 1 | 1 | cs | TRUE
18 | LV_2265-18_1_1_line_18 | NAYY 4x150 SE | 17 | 18 | 0.009959 | 0.208 | 0.08 | 261 | 0 | 0.27 | 1 | 1 | cs | TRUE
19 | LV_2265-18_1_1_line_19 | NAYY 4x150 SE | 17 | 19 | 0.060798 | 0.208 | 0.08 | 261 | 0 | 0.27 | 1 | 1 | cs | TRUE
20 | LV_2265-18_1_1_line_20 | NAYY 4x150 SE | 18 | 20 | 0.021182 | 0.208 | 0.08 | 261 | 0 | 0.27 | 1 | 1 | cs | TRUE
21 | LV_2265-18_1_1_line_21 | NAYY 4x150 SE | 21 | 22 | 0.063545 | 0.208 | 0.08 | 261 | 0 | 0.27 | 1 | 1 | cs | TRUE
22 | LV_2265-18_1_1_line_22 | NAYY 4x150 SE | 22 | 23 | 0.054667 | 0.208 | 0.08 | 261 | 0 | 0.27 | 1 | 1 | cs | TRUE
23 | LV_2265-18_1_1_line_23 | NAYY 4x150 SE | 23 | 24 | 0.022143 | 0.208 | 0.08 | 261 | 0 | 0.27 | 1 | 1 | cs | TRUE
24 | LV_2265-18_1_1_line_24 | NAYY 4x150 SE | 24 | 25 | 0.024869 | 0.208 | 0.08 | 261 | 0 | 0.27 | 1 | 1 | cs | TRUE
25 | LV_2265-18_1_1_line_25 | NAYY 4x150 SE | 25 | 26 | 0.011325 | 0.208 | 0.08 | 261 | 0 | 0.27 | 1 | 1 | cs | TRUE
26 | LV_2265-18_1_1_line_26 | NAYY 4x150 SE | 26 | 27 | 0.029389 | 0.208 | 0.08 | 261 | 0 | 0.27 | 1 | 1 | cs | TRUE
27 | LV_2265-18_1_1_line_27 | NAYY 4x150 SE | 27 | 28 | 0.042518 | 0.208 | 0.08 | 261 | 0 | 0.27 | 1 | 1 | cs | TRUE
28 | LV_2265-18_1_1_line_28 | NAYY 4x150 SE | 28 | 29 | 0.0012281 | 0.208 | 0.08 | 261 | 0 | 0.27 | 1 | 1 | cs | TRUE

## trafo
| name | std_type | hv_bus | lv_bus | sn_mva | vn_hv_kv | vn_lv_kv | vk_percent | vkr_percent | pfe_kw | i0_percent | shift_degree | tap_side | tap_neutral | tap_min | tap_max | tap_step_percent | tap_step_degree | tap_pos | tap_phase_shifter | parallel | df | in_service
0 | LV_2265-18_1_1_trafo_42 | 0.25 MVA 20/0.4 kV | 30 | 9 | 0.25 | 20 | 0.4 | 6 | 1.44 | 0.8 | 0.32 | 150 | hv | 0 | -2 | 2 | 2.5 | 0 | 0 | FALSE | 1 | 1 | TRUE

## line_geodata
| x0 | y0 | x1 | y1 | x2 | y2 | x3 | y3
0 | 2581922.9833 | 1202322.8013 | 2581931.7231 | 1202315.7036 | 2581935.2903 | 1202313.8245
1 | 2581902.1944 | 1202339.6842 | 2581922.9833 | 1202322.8013
2 | 2581969.4223 | 1202295.845 | 2581935.2903 | 1202313.8245
3 | 2581902.1944 | 1202339.6842 | 2581897.0114 | 1202350.7444
4 | 2581902.1944 | 1202339.6842 | 2581904.6231 | 1202333.8553
5 | 2581969.4223 | 1202295.845 | 2581983.6132 | 1202292.9337
6 | 2581969.4223 | 1202295.845 | 2581967.2519 | 1202280.7942
7 | 2581896.4385 | 1202351.9668 | 2581897.0114 | 1202350.7444
8 | 2581904.6231 | 1202333.8553 | 2581908.1071 | 1202325.4934
9 | 2581983.6132 | 1202292.9337 | 2581988.3143 | 1202312.1162
10 | 2581967.2519 | 1202280.7942 | 2581965.2014 | 1202266.5751 | 2581963.8726 | 1202257.7265
11 | 2581896.4385 | 1202351.9668 | 2581887.7689 | 1202370.4671 | 2581886.6479 | 1202376.0146
12 | 2581988.3143 | 1202312.1162 | 2581990.8714 | 1202322.5501 | 2581979.0148 | 1202334.8927 | 2581981.458 | 1202343.9715
13 | 2581950.3162 | 1202201.2848 | 2581956.9996 | 1202211.9592 | 2581963.8726 | 1202257.7265
14 | 2581884.8277 | 1202385.0225 | 2581886.6479 | 1202376.0146
15 | 2581996.7113 | 1202373.8826 | 2581989.6358 | 1202374.3598 | 2581987.5203 | 1202366.4988
16 | 2581982.4902 | 1202347.8071 | 2581987.5203 | 1202366.4988
17 | 2581981.458 | 1202343.9715 | 2581982.4902 | 1202347.8071
18 | 2581940.7947 | 1202198.2787 | 2581950.3162 | 1202201.2848
19 | 2581950.3162 | 1202201.2848 | 2581943.4953 | 1202240.5602 | 2581935.4437 | 1202259.8845
20 | 2581940.7947 | 1202198.2787 | 2581919.6898 | 1202196.4764
21 | 2581880.1372 | 1202448.0771 | 2581879.9351 | 1202409.2343 | 2581884.8277 | 1202385.0225
22 | 2581880.1372 | 1202448.0771 | 2581837.3594 | 1202414.0391
23 | 2581819.8672 | 1202400.4695 | 2581824.3528 | 1202403.6899 | 2581837.3594 | 1202414.0391
24 | 2581819.8672 | 1202400.4695 | 2581816.5968 | 1202398.1217 | 2581796.4682 | 1202392.7127
25 | 2581785.4415 | 1202390.146 | 2581792.6677 | 1202391.6914 | 2581796.4682 | 1202392.7127
26 | 2581785.4415 | 1202390.146 | 2581778.0772 | 1202361.6946
27 | 2581768.3635 | 1202320.3173 | 2581771.7955 | 1202337.4258 | 2581778.0772 | 1202361.6946
28 | 2581768.3635 | 1202320.3173 | 2581768.122 | 1202319.1132

## bus_geodata
| x | y | coords
0 | 2581922.9833 | 1202322.8013
1 | 2581935.2903 | 1202313.8245
2 | 2581902.1944 | 1202339.6842
3 | 2581969.4223 | 1202295.845
4 | 2581897.0114 | 1202350.7444
5 | 2581904.6231 | 1202333.8553
6 | 2581983.6132 | 1202292.9337
7 | 2581967.2519 | 1202280.7942
8 | 2581896.4385 | 1202351.9668
9 | 2581908.1071 | 1202325.4934
10 | 2581988.3143 | 1202312.1162
11 | 2581963.8726 | 1202257.7265
12 | 2581886.6479 | 1202376.0146
13 | 2581987.5203 | 1202366.4988
14 | 2581996.7113 | 1202373.8826
15 | 2581982.4902 | 1202347.8071
16 | 2581981.458 | 1202343.9715
17 | 2581950.3162 | 1202201.2848
18 | 2581940.7947 | 1202198.2787
19 | 2581935.4437 | 1202259.8845
20 | 2581919.6898 | 1202196.4764
21 | 2581884.8277 | 1202385.0225
22 | 2581880.1372 | 1202448.0771
23 | 2581837.3594 | 1202414.0391
24 | 2581819.8672 | 1202400.4695
25 | 2581796.4682 | 1202392.7127
26 | 2581785.4415 | 1202390.146
27 | 2581778.0772 | 1202361.6946
28 | 2581768.3635 | 1202320.3173
29 | 2581768.122 | 1202319.1132
30 | 2581902.1944 | 1202339.6842

## line_std_types
| c_nf_per_km | r_ohm_per_km | x_ohm_per_km | max_i_ka | type | q_mm2 | alpha | voltage_rating
NAYY 4x50 SE | 210 | 0.642 | 0.083 | 0.142 | cs | 50 | 0.00403 | LV
NAYY 4x120 SE | 264 | 0.225 | 0.08 | 0.242 | cs | 120 | 0.00403 | LV
NAYY 4x150 SE | 261 | 0.208 | 0.08 | 0.27 | cs | 150 | 0.00403 | LV
NA2XS2Y 1x95 RM/25 12/20 kV | 216 | 0.313 | 0.132 | 0.252 | cs | 95 | 0.00403 | MV
NA2XS2Y 1x185 RM/25 12/20 kV | 273 | 0.161 | 0.117 | 0.362 | cs | 185 | 0.00403 | MV
NA2XS2Y 1x240 RM/25 12/20 kV | 304 | 0.122 | 0.112 | 0.421 | cs | 240 | 0.00403 | MV
NA2XS2Y 1x95 RM/25 6/10 kV | 315 | 0.313 | 0.123 | 0.249 | cs | 95 | 0.00403 | MV
NA2XS2Y 1x185 RM/25 6/10 kV | 406 | 0.161 | 0.11 | 0.358 | cs | 185 | 0.00403 | MV
NA2XS2Y 1x240 RM/25 6/10 kV | 456 | 0.122 | 0.105 | 0.416 | cs | 240 | 0.00403 | MV
NA2XS2Y 1x150 RM/25 12/20 kV | 250 | 0.206 | 0.116 | 0.319 | cs | 150 | 0.00403 | MV
NA2XS2Y 1x120 RM/25 12/20 kV | 230 | 0.253 | 0.119 | 0.283 | cs | 120 | 0.00403 | MV
NA2XS2Y 1x70 RM/25 12/20 kV | 190 | 0.443 | 0.132 | 0.22 | cs | 70 | 0.00403 | MV
NA2XS2Y 1x150 RM/25 6/10 kV | 360 | 0.206 | 0.11 | 0.315 | cs | 150 | 0.00403 | MV
NA2XS2Y 1x120 RM/25 6/10 kV | 340 | 0.253 | 0.113 | 0.28 | cs | 120 | 0.00403 | MV
NA2XS2Y 1x70 RM/25 6/10 kV | 280 | 0.443 | 0.123 | 0.217 | cs | 70 | 0.00403 | MV
N2XS(FL)2Y 1x120 RM/35 64/110 kV | 112 | 0.153 | 0.166 | 0.366 | cs | 120 | 0.00393 | HV
N2XS(FL)2Y 1x185 RM/35 64/110 kV | 125 | 0.099 | 0.156 | 0.457 | cs | 185 | 0.00393 | HV
N2XS(FL)2Y 1x240 RM/35 64/110 kV | 135 | 0.075 | 0.149 | 0.526 | cs | 240 | 0.00393 | HV
N2XS(FL)2Y 1x300 RM/35 64/110 kV | 144 | 0.06 | 0.144 | 0.588 | cs | 300 | 0.00393 | HV
15-AL1/3-ST1A 0.4 | 11 | 1.8769 | 0.35 | 0.105 | ol | 16 | 0.00403 | LV
24-AL1/4-ST1A 0.4 | 11.25 | 1.2012 | 0.335 | 0.14 | ol | 24 | 0.00403 | LV
48-AL1/8-ST1A 0.4 | 12.2 | 0.5939 | 0.3 | 0.21 | ol | 48 | 0.00403 | LV
94-AL1/15-ST1A 0.4 | 13.2 | 0.306 | 0.29 | 0.35 | ol | 94 | 0.00403 | LV
34-AL1/6-ST1A 10.0 | 9.7 | 0.8342 | 0.36 | 0.17 | ol | 34 | 0.00403 | MV
48-AL1/8-ST1A 10.0 | 10.1 | 0.5939 | 0.35 | 0.21 | ol | 48 | 0.00403 | MV
70-AL1/11-ST1A 10.0 | 10.4 | 0.4132 | 0.339 | 0.29 | ol | 70 | 0.00403 | MV
94-AL1/15-ST1A 10.0 | 10.75 | 0.306 | 0.33 | 0.35 | ol | 94 | 0.00403 | MV
122-AL1/20-ST1A 10.0 | 11.1 | 0.2376 | 0.323 | 0.41 | ol | 122 | 0.00403 | MV
149-AL1/24-ST1A 10.0 | 11.25 | 0.194 | 0.315 | 0.47 | ol | 149 | 0.00403 | MV
34-AL1/6-ST1A 20.0 | 9.15 | 0.8342 | 0.382 | 0.17 | ol | 34 | 0.00403 | MV
48-AL1/8-ST1A 20.0 | 9.5 | 0.5939 | 0.372 | 0.21 | ol | 48 | 0.00403 | MV
70-AL1/11-ST1A 20.0 | 9.7 | 0.4132 | 0.36 | 0.29 | ol | 70 | 0.00403 | MV
94-AL1/15-ST1A 20.0 | 10 | 0.306 | 0.35 | 0.35 | ol | 94 | 0.00403 | MV
122-AL1/20-ST1A 20.0 | 10.3 | 0.2376 | 0.344 | 0.41 | ol | 122 | 0.00403 | MV
149-AL1/24-ST1A 20.0 | 10.5 | 0.194 | 0.337 | 0.47 | ol | 149 | 0.00403 | MV
184-AL1/30-ST1A 20.0 | 10.75 | 0.1571 | 0.33 | 0.535 | ol | 184 | 0.00403 | MV
243-AL1/39-ST1A 20.0 | 11 | 0.1188 | 0.32 | 0.645 | ol | 243 | 0.00403 | MV
48-AL1/8-ST1A 110.0 | 8 | 0.5939 | 0.46 | 0.21 | ol | 48 | 0.00403 | HV
70-AL1/11-ST1A 110.0 | 8.4 | 0.4132 | 0.45 | 0.29 | ol | 70 | 0.00403 | HV
94-AL1/15-ST1A 110.0 | 8.65 | 0.306 | 0.44 | 0.35 | ol | 94 | 0.00403 | HV
122-AL1/20-ST1A 110.0 | 8.5 | 0.2376 | 0.43 | 0.41 | ol | 122 | 0.00403 | HV
149-AL1/24-ST1A 110.0 | 8.75 | 0.194 | 0.41 | 0.47 | ol | 149 | 0.00403 | HV
184-AL1/30-ST1A 110.0 | 8.8 | 0.1571 | 0.4 | 0.535 | ol | 184 | 0.00403 | HV
243-AL1/39-ST1A 110.0 | 9 | 0.1188 | 0.39 | 0.645 | ol | 243 | 0.00403 | HV
305-AL1/39-ST1A 110.0 | 9.2 | 0.0949 | 0.38 | 0.74 | ol | 305 | 0.00403 | HV
490-AL1/64-ST1A 110.0 | 9.75 | 0.059 | 0.37 | 0.96 | ol | 490 | 0.00403 | HV
679-AL1/86-ST1A 110.0 | 9.95 | 0.042 | 0.36 | 1.15 | ol | 679 | 0.00403 | HV
490-AL1/64-ST1A 220.0 | 10 | 0.059 | 0.285 | 0.96 | ol | 490 | 0.00403 | HV
679-AL1/86-ST1A 220.0 | 11.7 | 0.042 | 0.275 | 1.15 | ol | 679 | 0.00403 | HV
490-AL1/64-ST1A 380.0 | 11 | 0.059 | 0.253 | 0.96 | ol | 490 | 0.00403 | HV
679-AL1/86-ST1A 380.0 | 14.6 | 0.042 | 0.25 | 1.15 | ol | 679 | 0.00403 | HV

## trafo_std_types
| i0_percent | pfe_kw | vkr_percent | sn_mva | vn_lv_kv | vn_hv_kv | vk_percent | shift_degree | vector_group | tap_side | tap_neutral | tap_min | tap_max | tap_step_degree | tap_step_percent | tap_phase_shifter
160 MVA 380/110 kV | 0.06 | 60 | 0.25 | 160 | 110 | 380 | 12.2 | 0 | Yy0 | hv | 0 | -9 | 9 | 0 | 1.5 | FALSE
100 MVA 220/110 kV | 0.06 | 55 | 0.26 | 100 | 110 | 220 | 12 | 0 | Yy0 | hv | 0 | -9 | 9 | 0 | 1.5 | FALSE
63 MVA 110/20 kV | 0.04 | 22 | 0.32 | 63 | 20 | 110 | 18 | 150 | YNd5 | hv | 0 | -9 | 9 | 0 | 1.5 | FALSE
40 MVA 110/20 kV | 0.05 | 18 | 0.34 | 40 | 20 | 110 | 16.2 | 150 | YNd5 | hv | 0 | -9 | 9 | 0 | 1.5 | FALSE
25 MVA 110/20 kV | 0.07 | 14 | 0.41 | 25 | 20 | 110 | 12 | 150 | YNd5 | hv | 0 | -9 | 9 | 0 | 1.5 | FALSE
63 MVA 110/10 kV | 0.04 | 22 | 0.32 | 63 | 10 | 110 | 18 | 150 | YNd5 | hv | 0 | -9 | 9 | 0 | 1.5 | FALSE
40 MVA 110/10 kV | 0.05 | 18 | 0.34 | 40 | 10 | 110 | 16.2 | 150 | YNd5 | hv | 0 | -9 | 9 | 0 | 1.5 | FALSE
25 MVA 110/10 kV | 0.07 | 14 | 0.41 | 25 | 10 | 110 | 12 | 150 | YNd5 | hv | 0 | -9 | 9 | 0 | 1.5 | FALSE
0.25 MVA 20/0.4 kV | 0.32 | 0.8 | 1.44 | 0.25 | 0.4 | 20 | 6 | 150 | Yzn5 | hv | 0 | -2 | 2 | 0 | 2.5 | FALSE
0.4 MVA 20/0.4 kV | 0.3375 | 1.35 | 1.425 | 0.4 | 0.4 | 20 | 6 | 150 | Dyn5 | hv | 0 | -2 | 2 | 0 | 2.5 | FALSE
0.63 MVA 20/0.4 kV | 0.2619 | 1.65 | 1.206 | 0.63 | 0.4 | 20 | 6 | 150 | Dyn5 | hv | 0 | -2 | 2 | 0 | 2.5 | FALSE
0.25 MVA 10/0.4 kV | 0.24 | 0.6 | 1.2 | 0.25 | 0.4 | 10 | 4 | 150 | Dyn5 | hv | 0 | -2 | 2 | 0 | 2.5 | FALSE
0.4 MVA 10/0.4 kV | 0.2375 | 0.95 | 1.325 | 0.4 | 0.4 | 10 | 4 | 150 | Dyn5 | hv | 0 | -2 | 2 | 0 | 2.5 | FALSE
0.63 MVA 10/0.4 kV | 0.1873 | 1.18 | 1.0794 | 0.63 | 0.4 | 10 | 4 | 150 | Dyn5 | hv | 0 | -2 | 2 | 0 | 2.5 | FALSE

## trafo3w_std_types
| sn_hv_mva | sn_mv_mva | sn_lv_mva | vn_hv_kv | vn_mv_kv | vn_lv_kv | vk_hv_percent | vk_mv_percent | vk_lv_percent | vkr_hv_percent | vkr_mv_percent | vkr_lv_percent | pfe_kw | i0_percent | shift_mv_degree | shift_lv_degree | vector_group | tap_side | tap_neutral | tap_min | tap_max | tap_step_percent
63/25/38 MVA 110/20/10 kV | 63 | 25 | 38 | 110 | 20 | 10 | 10.4 | 10.4 | 10.4 | 0.28 | 0.32 | 0.35 | 35 | 0.89 | 0 | 0 | YN0yn0yn0 | hv | 0 | -10 | 10 | 1.2
63/25/38 MVA 110/10/10 kV | 63 | 25 | 38 | 110 | 10 | 10 | 10.4 | 10.4 | 10.4 | 0.28 | 0.32 | 0.35 | 35 | 0.89 | 0 | 0 | YN0yn0yn0 | hv | 0 | -10 | 10 | 1.2

## fuse_std_types
| fuse_type | i_rated_a | t_avg | t_min | t_total | x_avg | x_min | x_total
HV 100A | HV 100A | 100 | 0 | [10.0, 3.64, 0.854, 0.281, 0.1, 0.0531, 0.022, 0.01] | [10.0, 4.267, 1.21, 0.403, 0.1, 0.058, 0.022, 0.01] | 0 | [300.0, 350.0, 450.0, 550.0, 700.0, 850.0, 1200.0, 1752.0] | [600.0, 700.0, 900.0, 1150.0, 1665.0, 2000.0, 3000.0, 4313.0]
HV 10A | HV 10A | 10 | 0 | [10.0, 1675.0, 0.344, 0.156, 0.1, 0.0417, 0.0171, 0.01] | [10.0, 1.3, 0.3, 0.155, 0.1, 0.0555, 0.023, 0.01] | 0 | [30.0, 32.0, 35.0, 37.0, 39.0, 50.0, 70.0, 88.0] | [60.0, 70.0, 80.0, 87.0, 94.0, 110.0, 150.0, 216.0]
HV 125A | HV 125A | 125 | 0 | [10.0, 1.82, 0.344, 0.1, 0.0467, 0.0269, 0.01] | [10.0, 2.478, 0.426, 0.1, 0.0427, 0.0211, 0.01] | 0 | [375.0, 500.0, 700.0, 925.0, 1200.0, 1500.0, 2341.0] | [750.0, 1000.0, 1500.0, 2200.0, 3000.0, 4000.0, 5765.0]
HV 160A | HV 160A | 160 | 0 | [10.0, 4.15, 1.03, 0.198, 0.1, 0.051, 0.0172, 0.01] | [10.0, 2.3, 0.734, 0.274, 0.1, 0.046, 0.0177, 0.01] | 0 | [480.0, 550.0, 700.0, 1000.0, 1260.0, 1600.0, 2500.0, 3227.0] | [960.0, 1300.0, 1700.0, 2200.0, 2996.0, 4000.0, 6000.0, 7946.0]
HV 16A | HV 16A | 16 | 0 | [10.0, 0.352, 0.164, 0.1, 0.0649, 0.0342, 0.01] | [10.0, 2.34, 0.722, 0.181, 0.1, 0.055, 0.0296, 0.01] | 0 | [48.0, 60.0, 65.0, 71.0, 80.0, 100.0, 162.0] | [96.0, 110.0, 125.0, 150.0, 168.0, 200.0, 250.0, 398.0]
HV 200A | HV 200A | 200 | 0 | [10.0, 4.267, 1.21, 0.403, 0.1, 0.058, 0.022, 0.01] | [10.0, 3.73, 1.654, 0.328, 0.1, 0.0531, 0.019, 0.01] | 0 | [600.0, 700.0, 900.0, 1150.0, 1665.0, 2000.0, 3000.0, 4313.0] | [1200.0, 1500.0, 1800.0, 2700.0, 3960.0, 5000.0, 7500.0, 10620.0]
HV 20A | HV 20A | 20 | 0 | [10.0, 1.3, 0.3, 0.155, 0.1, 0.0555, 0.023, 0.01] | [10.0, 1.3, 0.161, 0.1, 0.0611, 0.0399, 0.0141, 0.01] | 0 | [60.0, 70.0, 80.0, 87.0, 94.0, 110.0, 150.0, 216.0] | [120.0, 150.0, 200.0, 223.0, 260.0, 300.0, 450.0, 532.0]
HV 25A | HV 25A | 25 | 0 | [10.0, 2.512, 0.833, 0.299, 0.1, 0.0372, 0.0223, 0.01] | [10.0, 3.125, 0.597, 0.198, 0.1, 0.0378, 0.022, 0.01] | 0 | [75.0, 82.0, 90.0, 100.0, 124.0, 170.0, 200.0, 289.0] | [150.0, 170.0, 210.0, 250.0, 294.0, 400.0, 500.0, 711.0]
HV 31.5A | HV 31.5A | 31.5 | 0 | [10.0, 2.34, 0.722, 0.181, 0.1, 0.055, 0.0296, 0.01] | [10.0, 2.84, 0.368, 0.164, 0.1, 0.0621, 0.0378, 0.0195, 0.01] | 0 | [95.0, 110.0, 125.0, 150.0, 165.0, 200.0, 250.0, 390.0] | [189.0, 220.0, 300.0, 350.0, 393.0, 450.0, 530.0, 700.0, 960.0]
HV 40A | HV 40A | 40 | 0 | [10.0, 1.3, 0.161, 0.1, 0.0611, 0.0399, 0.0141, 0.01] | [10.0, 2.05, 0.369, 0.198, 0.1, 0.051, 0.0298, 0.01] | 0 | [120.0, 150.0, 200.0, 223.0, 260.0, 300.0, 450.0, 532.0] | [240.0, 300.0, 400.0, 450.0, 530.0, 650.0, 800.0, 1311.0]
HV 50A | HV 50A | 50 | 0 | [10.0, 3.215, 0.597, 0.198, 0.1, 0.0378, 0.022, 0.01] | [10.0, 3.64, 0.854, 0.281, 0.1, 0.0531, 0.022, 0.01] | 0 | [150.0, 170.0, 210.0, 250.0, 294.0, 400.0, 500.0, 711.0] | [300.0, 350.0, 450.0, 550.0, 700.0, 850.0, 1200.0, 1752.0]
HV 6.3A | HV 6.3A | 6.3 | 0 | [10.0, 1.39, 0.344, 0.168, 0.1, 0.056, 0.0263, 0.01] | [10.0, 1.711, 0.516, 0.198, 0.1, 0.0634, 0.0303, 0.01] | 0 | [19.0, 19.5, 20.4, 20.8, 22.0, 25.0, 32.0, 48.0] | [38.0, 40.0, 43.0, 48.0, 53.0, 60.0, 75.0, 118.0]
HV 63A | HV 63A | 63 | 0 | [10.0, 2.84, 0.368, 0.164, 0.1, 0.0621, 0.0378, 0.0195, 0.01] | [10.0, 1.82, 0.344, 0.1, 0.0467, 0.0269, 0.01] | 0 | [189.0, 220.0, 300.0, 350.0, 393.0, 450.0, 530.0, 700.0, 961.0] | [378.0, 500.0, 700.0, 934.0, 1200.0, 1500.0, 2366.0]
HV 80A | HV 80A | 80 | 0 | [10.0, 2.05, 0.369, 0.198, 0.1, 0.051, 0.0298, 0.01] | [10.0, 4.15, 1.03, 0.198, 0.1, 0.051, 0.0172, 0.01] | 0 | [240.0, 300.0, 400.0, 450.0, 530.0, 650.0, 800.0, 1311.0] | [480.0, 550.0, 700.0, 1000.0, 1260.0, 1600.0, 2500.0, 3227.0]
Siemens NH-1-100 | Siemens NH-1-100 | 100 | [5400.0, 2000.0, 400.0, 20.0, 1.0, 0.2, 0.012, 0.004] | 0 | 0 | [150.0, 190.0, 250.0, 430.0, 900.0, 1250.0, 2700.0, 3600.0] | 0 | 0
Siemens NH-1-125 | Siemens NH-1-125 | 125 | [4800.0, 120.0, 7.0, 0.1, 0.004] | 0 | 0 | [180.0, 400.0, 740.0, 2000.0, 4250.0] | 0 | 0
Siemens NH-1-16 | Siemens NH-1-16 | 16 | [4000.0, 400.0, 2.0, 0.1, 0.04, 0.01] | 0 | 0 | [26.0, 35.0, 75.0, 150.0, 200.0, 300.0] | 0 | 0
Siemens NH-1-160 | Siemens NH-1-160 | 160 | [4800.0, 120.0, 7.0, 0.1, 0.004] | 0 | 0 | [210.0, 500.0, 900.0, 2300.0, 5000.0] | 0 | 0
Siemens NH-1-25 | Siemens NH-1-25 | 25 | [4000.0, 1000.0, 10.0, 0.2, 0.02, 0.01] | 0 | 0 | [40.0, 50.0, 100.0, 210.0, 400.0, 500.0] | 0 | 0
Siemens NH-1-50 | Siemens NH-1-50 | 50 | [4000.0, 40.0, 4.0, 1.0, 0.02, 0.01] | 0 | 0 | [86.0, 200.0, 300.0, 400.0, 1000.0, 1280.0] | 0 | 0
Siemens NH-1-63 | Siemens NH-1-63 | 63 | [4000.0, 100.0, 10.0, 2.0, 0.04, 0.01] | 0 | 0 | [100.0, 200.0, 300.0, 400.0, 1000.0, 1500.0] | 0 | 0
Siemens NH-1-80 | Siemens NH-1-80 | 80 | [4800.0, 120.0, 7.0, 0.1, 0.01] | 0 | 0 | [150.58, 250.0, 450.0, 1150.0, 2470.0] | 0 | 0
Siemens NH-2-1000 | Siemens NH-2-1000 | 1000 | [4800.0, 120.0, 7.0, 0.1, 0.004] | 0 | 0 | [1900.0, 3500.0, 8400.0, 24000.0, 52000.0] | 0 | 0
Siemens NH-2-200 | Siemens NH-2-200 | 200 | [4800.0, 120.0, 7.0, 0.1, 0.004] | 0 | 0 | [280.0, 650.0, 1200.0, 3000.0, 7000.0] | 0 | 0
Siemens NH-2-224 | Siemens NH-2-224 | 224 | [4800.0, 120.0, 7.0, 0.2, 0.04, 0.004] | 0 | 0 | [400.0, 750.0, 1453.0, 3025.0, 4315.0, 7600.0] | 0 | 0
Siemens NH-2-250 | Siemens NH-2-250 | 250 | [4800.0, 120.0, 7.0, 0.1, 0.004] | 0 | 0 | [450.0, 800.0, 1650.0, 4000.0, 8500.0] | 0 | 0
Siemens NH-2-315 | Siemens NH-2-315 | 315 | [4800.0, 120.0, 7.0, 0.1, 0.004] | 0 | 0 | [550.0, 920.0, 1900.0, 5000.0, 11000.0] | 0 | 0
Siemens NH-2-355 | Siemens NH-2-355 | 355 | [4800.0, 120.0, 6.0, 0.1, 0.004] | 0 | 0 | [650.0, 1116.27, 2350.0, 5840.0, 12790.0] | 0 | 0
Siemens NH-2-400 | Siemens NH-2-400 | 400 | [4800.0, 120.0, 7.0, 0.1, 0.004] | 0 | 0 | [720.0, 1350.0, 2800.0, 6500.0, 15000.0] | 0 | 0
Siemens NH-2-425 | Siemens NH-2-425 | 425 | [4800.0, 120.0, 7.0, 0.1, 0.004] | 0 | 0 | [850.0, 1500.0, 3050.0, 7500.0, 16500.0] | 0 | 0
Siemens NH-2-630 | Siemens NH-2-630 | 630 | [4800.0, 120.0, 7.0, 0.1, 0.004] | 0 | 0 | [1200.0, 2000.0, 4800.0, 12000.0, 26000.0] | 0 | 0

## res_bus
| vm_pu | va_degree | p_mw | q_mvar
0 | 0.99564 | -0.030428 | 0.0043735 | 0.0010961
1 | 0.99448 | -0.038554 | 0.0038125 | 0.00095549
2 | 0.99784 | -0.015067 | 0 | 0
3 | 0.99176 | -0.057645 | 0 | 0
4 | 0.99713 | -0.020029 | 0.00089412 | 0.00022409
5 | 0.99872 | -0.0088946 | 0.00065213 | 0.00016344
6 | 0.99109 | -0.062406 | 0 | 0
7 | 0.9914 | -0.060184 | 0.0045353 | 0.0011367
8 | 0.99705 | -0.020566 | 0.010273 | 0.0025746
9 | 1 | 0 | -0.099752 | -0.024893
10 | 0.99016 | -0.068925 | 0.012272 | 0.0030757
11 | 0.991 | -0.063004 | 0.00095115 | 0.00023838
12 | 0.99595 | -0.028258 | 0.003224 | 0.00080801
13 | 0.98868 | -0.07939 | 0.0060643 | 0.0015199
14 | 0.98858 | -0.080125 | 0.0047244 | 0.001184
15 | 0.98899 | -0.077258 | 0.0057595 | 0.0014435
16 | 0.98908 | -0.076587 | 0.003626 | 0.00090876
17 | 0.99008 | -0.069564 | 0 | 0
18 | 0.99 | -0.070066 | 0 | 0
19 | 0.98955 | -0.073283 | 0.0060005 | 0.0015039
20 | 0.98985 | -0.071132 | 0.0049422 | 0.0012386
21 | 0.99561 | -0.030674 | 0.010147 | 0.0025431
22 | 0.99415 | -0.040899 | 0 | 0
23 | 0.9929 | -0.049717 | 0.00038307 | 9.6006e-05
24 | 0.99241 | -0.053208 | 0.0022157 | 0.0005553
25 | 0.99193 | -0.056573 | 0.0020209 | 0.0005065
26 | 0.99174 | -0.057875 | 0 | 0
27 | 0.99127 | -0.061253 | 0.0009662 | 0.00024215
28 | 0.99063 | -0.065727 | 0.008946 | 0.0022421
29 | 0.99063 | -0.065745 | 0.0014059 | 0.00035234
30 | 0.99998 | 149.9947 | 0 | 0

## res_line
| p_from_mw | q_from_mvar | p_to_mw | q_to_mvar | pl_mw | ql_mvar | i_from_ka | i_to_ka | i_ka | vm_from_pu | va_from_degree | vm_to_pu | va_to_degree | loading_percent
0 | 0.05298 | 0.013313 | -0.05292 | -0.01329 | 5.9838e-05 | 2.2816e-05 | 0.079192 | 0.079192 | 0.079192 | 0.99564 | -0.030428 | 0.99448 | -0.038554 | 29.3305
1 | -0.057353 | -0.014409 | 0.057476 | 0.014456 | 0.00012282 | 4.6888e-05 | 0.085729 | 0.085729 | 0.085729 | 0.99564 | -0.030428 | 0.99784 | -0.015067 | 31.7514
2 | 0.049107 | 0.012334 | -0.048977 | -0.012285 | 0.00013 | 4.9502e-05 | 0.073488 | 0.073488 | 0.073488 | 0.99448 | -0.038554 | 0.99176 | -0.057645 | 27.2178
3 | 0.040616 | 0.010194 | -0.040588 | -0.010184 | 2.7966e-05 | 1.0597e-05 | 0.060574 | 0.060574 | 0.060574 | 0.99784 | -0.015067 | 0.99713 | -0.020029 | 22.4349
4 | -0.098093 | -0.02465 | 0.098177 | 0.024682 | 8.4341e-05 | 3.2356e-05 | 0.1463 | 0.1463 | 0.1463 | 0.99784 | -0.015067 | 0.99872 | -0.0088946 | 54.1862
5 | 0.032524 | 0.0081602 | -0.032502 | -0.0081521 | 2.1468e-05 | 8.0706e-06 | 0.048801 | 0.048801 | 0.048801 | 0.99176 | -0.057645 | 0.99109 | -0.062406 | 18.0745
6 | 0.016454 | 0.0041245 | -0.016448 | -0.0041225 | 5.783e-06 | 2.0281e-06 | 0.024687 | 0.024687 | 0.024687 | 0.99176 | -0.057645 | 0.9914 | -0.060184 | 9.1434
7 | 0.039694 | 0.0099598 | -0.039691 | -0.0099586 | 2.9561e-06 | 1.1193e-06 | 0.05924 | 0.05924 | 0.05924 | 0.99713 | -0.020029 | 0.99705 | -0.020566 | 21.9407
8 | -0.098829 | -0.024846 | 0.098952 | 0.024893 | 0.0001226 | 4.7037e-05 | 0.14727 | 0.14727 | 0.14727 | 0.99872 | -0.0088946 | 1 | 0 | 54.5461
9 | 0.032502 | 0.0081521 | -0.032473 | -0.0081411 | 2.935e-05 | 1.1034e-05 | 0.048801 | 0.048801 | 0.048801 | 0.99109 | -0.062406 | 0.99016 | -0.068925 | 18.0745
10 | 0.011913 | 0.0029859 | -0.011908 | -0.0029844 | 4.6509e-06 | 1.4883e-06 | 0.01788 | 0.01788 | 0.01788 | 0.9914 | -0.060184 | 0.991 | -0.063004 | 6.6222
11 | 0.029419 | 0.007384 | -0.029387 | -0.0073723 | 3.1388e-05 | 1.1733e-05 | 0.043909 | 0.043909 | 0.043909 | 0.99705 | -0.020566 | 0.99595 | -0.028258 | 16.2625
12 | 0.020201 | 0.0050654 | -0.020179 | -0.0050576 | 2.1428e-05 | 7.7629e-06 | 0.030359 | 0.030359 | 0.030359 | 0.99016 | -0.068925 | 0.98908 | -0.076587 | 11.244
13 | 0.010957 | 0.002746 | -0.010947 | -0.0027429 | 9.9438e-06 | 3.0667e-06 | 0.016452 | 0.016452 | 0.016452 | 0.991 | -0.063004 | 0.99008 | -0.069564 | 6.0934
14 | 0.026163 | 0.0065643 | -0.026154 | -0.006561 | 8.7635e-06 | 3.251e-06 | 0.039092 | 0.039092 | 0.039092 | 0.99595 | -0.028258 | 0.99561 | -0.030674 | 14.4785
15 | 0.0047248 | 0.001184 | -0.0047244 | -0.001184 | 4.8064e-07 | -1.0457e-08 | 0.0071111 | 0.0071111 | 0.0071111 | 0.98868 | -0.07939 | 0.98858 | -0.080125 | 2.6338
16 | -0.010789 | -0.0027039 | 0.010792 | 0.0027049 | 3.1848e-06 | 9.7661e-07 | 0.016238 | 0.016238 | 0.016238 | 0.98868 | -0.07939 | 0.98899 | -0.077258 | 6.0141
17 | -0.016552 | -0.0041483 | 0.016553 | 0.0041489 | 1.5372e-06 | 5.4026e-07 | 0.024904 | 0.024904 | 0.024904 | 0.98899 | -0.077258 | 0.98908 | -0.076587 | 9.2236
18 | 0.0049432 | 0.0012386 | -0.0049429 | -0.0012386 | 3.43e-07 | 3.8576e-09 | 0.0074293 | 0.0074293 | 0.0074293 | 0.99008 | -0.069564 | 0.99 | -0.070066 | 2.7516
19 | 0.0060036 | 0.0015043 | -0.0060005 | -0.0015039 | 3.0887e-06 | 4.0652e-07 | 0.0090229 | 0.0090232 | 0.0090232 | 0.99008 | -0.069564 | 0.98955 | -0.073283 | 3.3419
20 | 0.0049429 | 0.0012386 | -0.0049422 | -0.0012386 | 7.2954e-07 | 8.2711e-09 | 0.0074293 | 0.0074294 | 0.0074294 | 0.99 | -0.070066 | 0.98985 | -0.071132 | 2.7516
21 | 0.016007 | 0.004018 | -0.015985 | -0.0040101 | 2.27e-05 | 7.9057e-06 | 0.023927 | 0.023927 | 0.023927 | 0.99561 | -0.030674 | 0.99415 | -0.040899 | 8.8618
22 | 0.015985 | 0.0040101 | -0.015965 | -0.0040033 | 1.9529e-05 | 6.8034e-06 | 0.023927 | 0.023927 | 0.023927 | 0.99415 | -0.040899 | 0.9929 | -0.049717 | 8.8619
23 | 0.015582 | 0.0039073 | -0.015575 | -0.0039046 | 7.5356e-06 | 2.6121e-06 | 0.023353 | 0.023353 | 0.023353 | 0.9929 | -0.049717 | 0.99241 | -0.053208 | 8.6493
24 | 0.013359 | 0.0033493 | -0.013353 | -0.0033473 | 6.2265e-06 | 2.0736e-06 | 0.020031 | 0.020031 | 0.020031 | 0.99241 | -0.053208 | 0.99193 | -0.056573 | 7.4189
25 | 0.011332 | 0.0028408 | -0.01133 | -0.0028401 | 2.0422e-06 | 6.3929e-07 | 0.016999 | 0.016999 | 0.016999 | 0.99193 | -0.056573 | 0.99174 | -0.057875 | 6.2961
26 | 0.01133 | 0.0028401 | -0.011324 | -0.0028385 | 5.2996e-06 | 1.6593e-06 | 0.016999 | 0.017 | 0.017 | 0.99174 | -0.057875 | 0.99127 | -0.061253 | 6.2961
27 | 0.010358 | 0.0025963 | -0.010352 | -0.0025944 | 6.4147e-06 | 1.9195e-06 | 0.015549 | 0.015549 | 0.015549 | 0.99127 | -0.061253 | 0.99063 | -0.065727 | 5.759
28 | 0.0014059 | 0.00035233 | -0.0014059 | -0.00035234 | 3.4172e-09 | -1.4497e-08 | 0.0021117 | 0.0021117 | 0.0021117 | 0.99063 | -0.065727 | 0.99063 | -0.065745 | 0.78212

## res_trafo
| p_hv_mw | q_hv_mvar | p_lv_mw | q_lv_mvar | pl_mw | ql_mvar | i_hv_ka | i_lv_ka | vm_hv_pu | va_hv_degree | vm_lv_pu | va_lv_degree | loading_percent
0 | 2.5187e-16 | 8.8016e-16 | 0.00079998 | 7.4552e-08 | 0.00079998 | 7.4552e-08 | 2.6429e-17 | 0.0011547 | 0.99998 | 149.9947 | 1 | 0 | 0.31999

## res_ext_grid
| p_mw | q_mvar
0 | 0.10058 | 0.0251

## res_load
| p_mw | q_mvar
0 | 0.0043735 | 0.0010961
1 | 0.0038125 | 0.00095549
2 | 0.00089412 | 0.00022409
3 | 0.00065213 | 0.00016344
4 | 0.0045353 | 0.0011367
5 | 0.010273 | 0.0025746
6 | 0.00082447 | 0.00020663
7 | 0.012272 | 0.0030757
8 | 0.00095115 | 0.00023838
9 | 0.003224 | 0.00080801
10 | 0.0060643 | 0.0015199
11 | 0.0047244 | 0.001184
12 | 0.0057595 | 0.0014435
13 | 0.003626 | 0.00090876
14 | 0.0060005 | 0.0015039
15 | 0.0049422 | 0.0012386
16 | 0.010147 | 0.0025431
17 | 0.00038307 | 9.6006e-05
18 | 0.0022157 | 0.0005553
19 | 0.0020209 | 0.0005065
20 | 0.0009662 | 0.00024215
21 | 0.008946 | 0.0022421
22 | 0.0014059 | 0.00035234

## dtypes
| element | column | dtype
0 | bus | name | object
1 | bus | vn_kv | float64
2 | bus | type | object
3 | bus | zone | object
4 | bus | in_service | bool
5 | load | name | object
6 | load | bus | uint32
7 | load | p_mw | float64
8 | load | q_mvar | float64
9 | load | const_z_percent | float64
10 | load | const_i_percent | float64
11 | load | sn_mva | float64
12 | load | scaling | float64
13 | load | in_service | bool
14 | load | type | object
15 | ext_grid | name | object
16 | ext_grid | bus | uint32
17 | ext_grid | vm_pu | float64
18 | ext_grid | va_degree | float64
19 | ext_grid | slack_weight | float64
20 | ext_grid | in_service | bool
21 | line | name | object
22 | line | std_type | object
23 | line | from_bus | uint32
24 | line | to_bus | uint32
25 | line | length_km | float64
26 | line | r_ohm_per_km | float64
27 | line | x_ohm_per_km | float64
28 | line | c_nf_per_km | float64
29 | line | g_us_per_km | float64
30 | line | max_i_ka | float64
31 | line | df | float64
32 | line | parallel | uint32
33 | line | type | object
34 | line | in_service | bool
35 | trafo | name | object
36 | trafo | std_type | object
37 | trafo | hv_bus | uint32
38 | trafo | lv_bus | uint32
39 | trafo | sn_mva | float64
40 | trafo | vn_hv_kv | float64
41 | trafo | vn_lv_kv | float64
42 | trafo | vk_percent | float64
43 | trafo | vkr_percent | float64
44 | trafo | pfe_kw | float64
45 | trafo | i0_percent | float64
46 | trafo | shift_degree | float64
47 | trafo | tap_side | object
48 | trafo | tap_neutral | int32
49 | trafo | tap_min | int32
50 | trafo | tap_max | int32
51 | trafo | tap_step_percent | float64
52 | trafo | tap_step_degree | float64
53 | trafo | tap_pos | int32
54 | trafo | tap_phase_shifter | bool
55 | trafo | parallel | uint32
56 | trafo | df | float64
57 | trafo | in_service | bool
58 | line_geodata | coords | object
59 | bus_geodata | x | float64
60 | bus_geodata | y | float64
61 | bus_geodata | coords | object
62 | res_bus | vm_pu | float64
63 | res_bus | va_degree | float64
64 | res_bus | p_mw | float64
65 | res_bus | q_mvar | float64
66 | res_line | p_from_mw | float64
67 | res_line | q_from_mvar | float64
68 | res_line | p_to_mw | float64
69 | res_line | q_to_mvar | float64
70 | res_line | pl_mw | float64
71 | res_line | ql_mvar | float64
72 | res_line | i_from_ka | float64
73 | res_line | i_to_ka | float64
74 | res_line | i_ka | float64
75 | res_line | vm_from_pu | float64
76 | res_line | va_from_degree | float64
77 | res_line | vm_to_pu | float64
78 | res_line | va_to_degree | float64
79 | res_line | loading_percent | float64
80 | res_trafo | p_hv_mw | float64
81 | res_trafo | q_hv_mvar | float64
82 | res_trafo | p_lv_mw | float64
83 | res_trafo | q_lv_mvar | float64
84 | res_trafo | pl_mw | float64
85 | res_trafo | ql_mvar | float64
86 | res_trafo | i_hv_ka | float64
87 | res_trafo | i_lv_ka | float64
88 | res_trafo | vm_hv_pu | float64
89 | res_trafo | va_hv_degree | float64
90 | res_trafo | vm_lv_pu | float64
91 | res_trafo | va_lv_degree | float64
92 | res_trafo | loading_percent | float64
93 | res_ext_grid | p_mw | float64
94 | res_ext_grid | q_mvar | float64
95 | res_load | p_mw | float64
96 | res_load | q_mvar | float64

## parameters
| version | format_version | converged | OPF_converged | name | f_hz | sn_mva
0 | 2.14.6 | 2.14.0 | TRUE | FALSE |  | 50 | 1