## bus
| name | vn_kv | type | zone | in_service
0 | bus_LV_2265-19_0_2_node_0 | 0.4 | n |  | TRUE
1 | bus_LV_2265-19_0_2_node_1 | 0.4 | n |  | TRUE
2 | bus_LV_2265-19_0_2_node_2 | 0.4 | n |  | TRUE
3 | bus_LV_2265-19_0_2_node_3 | 0.4 | n |  | TRUE
4 | bus_LV_2265-19_0_2_node_4 | 0.4 | n |  | TRUE
5 | bus_LV_2265-19_0_2_node_5 | 0.4 | n |  | TRUE
6 | bus_LV_2265-19_0_2_node_6 | 0.4 | n |  | TRUE
7 | bus_LV_2265-19_0_2_node_23 | 0.4 | n |  | TRUE
8 | bus_LV_2265-19_0_2_node_7 | 0.4 | n |  | TRUE
9 | bus_LV_2265-19_0_2_node_22 | 0.4 | n |  | TRUE
10 | bus_LV_2265-19_0_2_node_9 | 0.4 | n |  | TRUE
11 | bus_LV_2265-19_0_2_node_10 | 0.4 | n |  | TRUE
12 | bus_LV_2265-19_0_2_node_28 | 0.4 | n |  | TRUE
13 | bus_LV_2265-19_0_2_node_19 | 0.4 | n |  | TRUE
14 | bus_LV_2265-19_0_2_node_20 | 0.4 | n |  | TRUE
15 | bus_LV_2265-19_0_2_node_13 | 0.4 | n |  | TRUE
16 | bus_LV_2265-19_0_2_node_11 | 0.4 | n |  | TRUE
17 | bus_LV_2265-19_0_2_node_12 | 0.4 | n |  | TRUE
18 | bus_LV_2265-19_0_2_node_14 | 0.4 | n |  | TRUE
19 | bus_LV_2265-19_0_2_node_15 | 0.4 | n |  | TRUE
20 | bus_LV_2265-19_0_2_node_16 | 0.4 | n |  | TRUE
21 | bus_LV_2265-19_0_2_node_17 | 0.4 | n |  | TRUE
22 | bus_LV_2265-19_0_2_node_18 | 0.4 | n |  | TRUE
23 | bus_LV_2265-19_0_2_node_21 | 0.4 | n |  | TRUE
24 | bus_LV_2265-19_0_2_node_26 | 0.4 | n |  | TRUE
25 | bus_LV_2265-19_0_2_node_24 | 0.4 | n |  | TRUE
26 | bus_LV_2265-19_0_2_node_27 | 0.4 | n |  | TRUE
27 | bus_LV_2265-19_0_2_node_25 | 0.4 | n |  | TRUE
28 | bus_LV_2265-19_0_2_node_29 | 0.4 | n |  | TRUE
29 | bus_LV_2265-19_0_2_node_34 | 0.4 | n |  | TRUE
30 | bus_LV_2265-19_0_2_node_30 | 0.4 | n |  | TRUE
31 | bus_LV_2265-19_0_2_node_31 | 0.4 | n |  | TRUE
32 | bus_MV_381_0_node_64 | 20 | n |  | TRUE

## load
| name | bus | p_mw | q_mvar | const_z_percent | const_i_percent | sn_mva | scaling | in_service | type
0 | LV_2265-19_0_2_load_0 | 0 | 0.0054056 | 0.0013548 | 0 | 0 |  | 1 | TRUE | wye
1 | LV_2265-19_0_2_load_1 | 1 | 0.0026037 | 0.00065256 | 0 | 0 |  | 1 | TRUE | wye
2 | LV_2265-19_0_2_load_2 | 2 | 0.011392 | 0.0028551 | 0 | 0 |  | 1 | TRUE | wye
3 | LV_2265-19_0_2_load_3 | 3 | 0.008808 | 0.0022075 | 0 | 0 |  | 1 | TRUE | wye
4 | LV_2265-19_0_2_load_5 | 5 | 0.0013554 | 0.00033969 | 0 | 0 |  | 1 | TRUE | wye
5 | LV_2265-19_0_2_load_6 | 6 | 0.0033219 | 0.00083254 | 0 | 0 |  | 1 | TRUE | wye
6 | LV_2265-19_0_2_load_23 | 7 | 0.0027135 | 0.00068007 | 0 | 0 |  | 1 | TRUE | wye
7 | LV_2265-19_0_2_load_22 | 9 | 0.0083743 | 0.0020988 | 0 | 0 |  | 1 | TRUE | wye
8 | LV_2265-19_0_2_load_9 | 10 | 0.0079068 | 0.0019816 | 0 | 0 |  | 1 | TRUE | wye
9 | LV_2265-19_0_2_load_10 | 11 | 0.0061777 | 0.0015483 | 0 | 0 |  | 1 | TRUE | wye
10 | LV_2265-19_0_2_load_28 | 12 | 0.0072564 | 0.0018186 | 0 | 0 |  | 1 | TRUE | wye
11 | LV_2265-19_0_2_load_20 | 14 | 0.0064666 | 0.0016207 | 0 | 0 |  | 1 | TRUE | wye
12 | LV_2265-19_0_2_load_13 | 15 | 0.010885 | 0.002728 | 0 | 0 |  | 1 | TRUE | wye
13 | LV_2265-19_0_2_load_11 | 16 | 0.0024204 | 0.00060662 | 0 | 0 |  | 1 | TRUE | wye
14 | LV_2265-19_0_2_load_12 | 17 | 0.0062894 | 0.0015763 | 0 | 0 |  | 1 | TRUE | wye
15 | LV_2265-19_0_2_load_14 | 18 | 0.0022173 | 0.00055572 | 0 | 0 |  | 1 | TRUE | wye
16 | LV_2265-19_0_2_load_15 | 19 | 0.0011453 | 0.00028704 | 0 | 0 |  | 1 | TRUE | wye
17 | LV_2265-19_0_2_load_17 | 21 | 0.0076078 | 0.0019067 | 0 | 0 |  | 1 | TRUE | wye
18 | LV_2265-19_0_2_load_21 | 23 | 0.0029711 | 0.00074463 | 0 | 0 |  | 1 | TRUE | wye
19 | LV_2265-19_0_2_load_26 | 24 | 0.0020335 | 0.00050965 | 0 | 0 |  | 1 | TRUE | wye
20 | LV_2265-19_0_2_load_24 | 25 | 0.0096028 | 0.0024067 | 0 | 0 |  | 1 | TRUE | wye
21 | LV_2265-19_0_2_load_27 | 26 | 0.008594 | 0.0021539 | 0 | 0 |  | 1 | TRUE | wye
22 | LV_2265-19_0_2_load_25 | 27 | 0.0016482 | 0.00041307 | 0 | 0 |  | 1 | TRUE | wye
23 | LV_2265-19_0_2_load_29 | 28 | 0.0021787 | 0.00054604 | 0 | 0 |  | 1 | TRUE | wye
24 | LV_2265-19_0_2_load_34 | 29 | 0.0089236 | 0.0022365 | 0 | 0 |  | 1 | TRUE | wye
25 | LV_2265-19_0_2_load_30 | 30 | 0.0044486 | 0.0011149 | 0 | 0 |  | 1 | TRUE | wye
26 | LV_2265-19_0_2_load_31 | 31 | 0.0060199 | 0.0015087 | 0 | 0 |  | 1 | TRUE | wye

## ext_grid
| name | bus | vm_pu | va_degree | slack_weight | in_service
0 |  | 0 | 1 | 0 | 1 | TRUE

## line
| name | std_type | from_bus | to_bus | length_km | r_ohm_per_km | x_ohm_per_km | c_nf_per_km | g_us_per_km | max_i_ka | df | parallel | type | in_service
0 | LV_2265-19_0_2_line_0 | NAYY 4x150 SE | 0 | 1 | 0.014348 | 0.208 | 0.08 | 261 | 0 | 0.27 | 1 | 1 | cs | TRUE
1 | LV_2265-19_0_2_line_1 | NAYY 4x150 SE | 0 | 2 | 0.0057328 | 0.208 | 0.08 | 261 | 0 | 0.27 | 1 | 1 | cs | TRUE
2 | LV_2265-19_0_2_line_2 | NAYY 4x150 SE | 1 | 3 | 0.0019441 | 0.208 | 0.08 | 261 | 0 | 0.27 | 1 | 1 | cs | TRUE
3 | LV_2265-19_0_2_line_3 | NAYY 4x150 SE | 2 | 4 | 0.040391 | 0.208 | 0.08 | 261 | 0 | 0.27 | 1 | 1 | cs | TRUE
4 | LV_2265-19_0_2_line_4 | NAYY 4x150 SE | 3 | 5 | 0.0033039 | 0.208 | 0.08 | 261 | 0 | 0.27 | 1 | 1 | cs | TRUE
5 | LV_2265-19_0_2_line_5 | NAYY 4x150 SE | 4 | 6 | 0.02548 | 0.208 | 0.08 | 261 | 0 | 0.27 | 1 | 1 | cs | TRUE
6 | LV_2265-19_0_2_line_6 | NAYY 4x150 SE | 5 | 7 | 0.011906 | 0.208 | 0.08 | 261 | 0 | 0.27 | 1 | 1 | cs | TRUE
7 | LV_2265-19_0_2_line_7 | NAYY 4x150 SE | 6 | 8 | 0.0016992 | 0.208 | 0.08 | 261 | 0 | 0.27 | 1 | 1 | cs | TRUE
8 | LV_2265-19_0_2_line_8 | NAYY 4x150 SE | 7 | 9 | 0.027305 | 0.208 | 0.08 | 261 | 0 | 0.27 | 1 | 1 | cs | TRUE
9 | LV_2265-19_0_2_line_9 | NAYY 4x150 SE | 8 | 10 | 0.021806 | 0.208 | 0.08 | 261 | 0 | 0.27 | 1 | 1 | cs | TRUE
10 | LV_2265-19_0_2_line_10 | NAYY 4x150 SE | 8 | 11 | 0.035812 | 0.208 | 0.08 | 261 | 0 | 0.27 | 1 | 1 | cs | TRUE
11 | LV_2265-19_0_2_line_11 | NAYY 4x150 SE | 9 | 23 | 0.0027281 | 0.208 | 0.08 | 261 | 0 | 0.27 | 1 | 1 | cs | TRUE
12 | LV_2265-19_0_2_line_12 | NAYY 4x150 SE | 10 | 12 | 0.020984 | 0.208 | 0.08 | 261 | 0 | 0.27 | 1 | 1 | cs | TRUE
13 | LV_2265-19_0_2_line_13 | NAYY 4x150 SE | 11 | 13 | 0.02087 | 0.208 | 0.08 | 261 | 0 | 0.27 | 1 | 1 | cs | TRUE
14 | LV_2265-19_0_2_line_14 | NAYY 4x150 SE | 13 | 14 | 0.027992 | 0.208 | 0.08 | 261 | 0 | 0.27 | 1 | 1 | cs | TRUE
15 | LV_2265-19_0_2_line_15 | NAYY 4x150 SE | 13 | 15 | 0.0061559 | 0.208 | 0.08 | 261 | 0 | 0.27 | 1 | 1 | cs | TRUE
16 | LV_2265-19_0_2_line_16 | NAYY 4x150 SE | 14 | 28 | 0.012539 | 0.208 | 0.08 | 261 | 0 | 0.27 | 1 | 1 | cs | TRUE
17 | LV_2265-19_0_2_line_17 | NAYY 4x150 SE | 14 | 29 | 0.070174 | 0.208 | 0.08 | 261 | 0 | 0.27 | 1 | 1 | cs | TRUE
18 | LV_2265-19_0_2_line_18 | NAYY 4x150 SE | 15 | 17 | 0.023784 | 0.208 | 0.08 | 261 | 0 | 0.27 | 1 | 1 | cs | TRUE
19 | LV_2265-19_0_2_line_19 | NAYY 4x150 SE | 16 | 17 | 0.0041111 | 0.208 | 0.08 | 261 | 0 | 0.27 | 1 | 1 | cs | TRUE
20 | LV_2265-19_0_2_line_20 | NAYY 4x150 SE | 18 | 19 | 0.0011433 | 0.208 | 0.08 | 261 | 0 | 0.27 | 1 | 1 | cs | TRUE
21 | LV_2265-19_0_2_line_21 | NAYY 4x150 SE | 18 | 20 | 0.049972 | 0.208 | 0.08 | 261 | 0 | 0.27 | 1 | 1 | cs | TRUE
22 | LV_2265-19_0_2_line_22 | NAYY 4x150 SE | 20 | 21 | 0.028567 | 0.208 | 0.08 | 261 | 0 | 0.27 | 1 | 1 | cs | TRUE
23 | LV_2265-19_0_2_line_23 | NAYY 4x150 SE | 20 | 22 | 0.025246 | 0.208 | 0.08 | 261 | 0 | 0.27 | 1 | 1 | cs | TRUE
24 | LV_2265-19_0_2_line_24 | NAYY 4x150 SE | 21 | 23 | 0.0018427 | 0.208 | 0.08 | 261 | 0 | 0.27 | 1 | 1 | cs | TRUE
25 | LV_2265-19_0_2_line_25 | NAYY 4x150 SE | 22 | 24 | 0.018043 | 0.208 | 0.08 | 261 | 0 | 0.27 | 1 | 1 | cs | TRUE
26 | LV_2265-19_0_2_line_26 | NAYY 4x150 SE | 22 | 25 | 0.010882 | 0.208 | 0.08 | 261 | 0 | 0.27 | 1 | 1 | cs | TRUE
27 | LV_2265-19_0_2_line_27 | NAYY 4x150 SE | 24 | 26 | 0.0053176 | 0.208 | 0.08 | 261 | 0 | 0.27 | 1 | 1 | cs | TRUE
28 | LV_2265-19_0_2_line_28 | NAYY 4x150 SE | 25 | 27 | 0.018322 | 0.208 | 0.08 | 261 | 0 | 0.27 | 1 | 1 | cs | TRUE
29 | LV_2265-19_0_2_line_29 | NAYY 4x150 SE | 28 | 30 | 0.016128 | 0.208 | 0.08 | 261 | 0 | 0.27 | 1 | 1 | cs | TRUE
30 | LV_2265-19_0_2_line_30 | NAYY 4x150 SE | 30 | 31 | 0.01768 | 0.208 | 0.08 | 261 | 0 | 0.27 | 1 | 1 | cs | TRUE

## trafo
| name | std_type | hv_bus | lv_bus | sn_mva | vn_hv_kv | vn_lv_kv | vk_percent | vkr_percent | pfe_kw | i0_percent | shift_degree | tap_side | tap_neutral | tap_min | tap_max | tap_step_percent | tap_step_degree | tap_pos | tap_phase_shifter | parallel | df | in_service
0 | LV_2265-19_0_2_trafo_0 | 0.25 MVA 20/0.4 kV | 32 | 0 | 0.25 | 20 | 0.4 | 6 | 1.44 | 0.8 | 0.32 | 150 | hv | 0 | -2 | 2 | 2.5 | 0 | 0 | FALSE | 1 | 1 | TRUE

## line_geodata
| x0 | y0 | x1 | y1 | x2 | y2 | x3 | y3
0 | 2581944.0605 | 1202497.8799 | 2581956.461 | 1202490.6631
1 | 2581944.0605 | 1202497.8799 | 2581939.1057 | 1202500.7634
2 | 2581956.461 | 1202490.6631 | 2581958.1413 | 1202489.6853
3 | 2581908.2581 | 1202526.7455 | 2581935.982 | 1202502.5813 | 2581939.1057 | 1202500.7634
4 | 2581960.9968 | 1202488.0234 | 2581958.1413 | 1202489.6853
5 | 2581908.2581 | 1202526.7455 | 2581907.7651 | 1202519.7654 | 2581906.2411 | 1202514.0892 | 2581901.6054 | 1202502.367
6 | 2581960.9968 | 1202488.0234 | 2581971.2875 | 1202482.0346
7 | 2581900.9805 | 1202500.7868 | 2581901.6054 | 1202502.367
8 | 2581994.8866 | 1202468.3005 | 2581971.2875 | 1202482.0346
9 | 2581900.9805 | 1202500.7868 | 2581881.0999 | 1202509.7448
10 | 2581900.9805 | 1202500.7868 | 2581887.8116 | 1202467.4845
11 | 2581994.8866 | 1202468.3005 | 2581997.2445 | 1202466.9283
12 | 2581880.3219 | 1202525.0164 | 2581874.3763 | 1202512.7744 | 2581881.0999 | 1202509.7448
13 | 2581880.1372 | 1202448.0771 | 2581887.8116 | 1202467.4845
14 | 2581880.1372 | 1202448.0771 | 2581858.2336 | 1202430.6485
15 | 2581880.1372 | 1202448.0771 | 2581880.1052 | 1202441.9213
16 | 2581848.4219 | 1202422.8414 | 2581858.2336 | 1202430.6485
17 | 2581858.2336 | 1202430.6485 | 2581814.4901 | 1202485.5202
18 | 2581879.9814 | 1202418.1372 | 2581880.1052 | 1202441.9213
19 | 2581879.9814 | 1202418.1372 | 2581879.96 | 1202414.0262
20 | 2582007.2337 | 1202404.3915 | 2582006.861 | 1202403.3106
21 | 2582023.527 | 1202451.6327 | 2582007.2337 | 1202404.3915
22 | 2582023.527 | 1202451.6327 | 2581998.8372 | 1202466.0015
23 | 2582046.4297 | 1202440.8687 | 2582023.527 | 1202451.6327
24 | 2581997.2445 | 1202466.9283 | 2581998.8372 | 1202466.0015
25 | 2582046.4297 | 1202440.8687 | 2582055.1877 | 1202456.6439
26 | 2582046.4297 | 1202440.8687 | 2582056.5729 | 1202436.9284
27 | 2582057.7688 | 1202461.293 | 2582055.1877 | 1202456.6439
28 | 2582073.6967 | 1202430.4124 | 2582067.0806 | 1202432.8465 | 2582056.5729 | 1202436.9284
29 | 2581848.4219 | 1202422.8414 | 2581835.8013 | 1202412.7993
30 | 2581821.8755 | 1202401.9113 | 2581824.3528 | 1202403.6899 | 2581835.8013 | 1202412.7993

## bus_geodata
| x | y | coords
0 | 2581944.0605 | 1202497.8799
1 | 2581956.461 | 1202490.6631
2 | 2581939.1057 | 1202500.7634
3 | 2581958.1413 | 1202489.6853
4 | 2581908.2581 | 1202526.7455
5 | 2581960.9968 | 1202488.0234
6 | 2581901.6054 | 1202502.367
7 | 2581971.2875 | 1202482.0346
8 | 2581900.9805 | 1202500.7868
9 | 2581994.8866 | 1202468.3005
10 | 2581881.0999 | 1202509.7448
11 | 2581887.8116 | 1202467.4845
12 | 2581880.3219 | 1202525.0164
13 | 2581880.1372 | 1202448.0771
14 | 2581858.2336 | 1202430.6485
15 | 2581880.1052 | 1202441.9213
16 | 2581879.96 | 1202414.0262
17 | 2581879.9814 | 1202418.1372
18 | 2582007.2337 | 1202404.3915
19 | 2582006.861 | 1202403.3106
20 | 2582023.527 | 1202451.6327
21 | 2581998.8372 | 1202466.0015
22 | 2582046.4297 | 1202440.8687
23 | 2581997.2445 | 1202466.9283
24 | 2582055.1877 | 1202456.6439
25 | 2582056.5729 | 1202436.9284
26 | 2582057.7688 | 1202461.293
27 | 2582073.6967 | 1202430.4124
28 | 2581848.4219 | 1202422.8414
29 | 2581814.4901 | 1202485.5202
30 | 2581835.8012 | 1202412.7993
31 | 2581821.8755 | 1202401.9113
32 | 2581944.0605 | 1202497.8799

## line_std_types
| c_nf_per_km | r_ohm_per_km | x_ohm_per_km | max_i_ka | type | q_mm2 | alpha | voltage_rating
NAYY 4x50 SE | 210 | 0.642 | 0.083 | 0.142 | cs | 50 | 0.00403 | LV
NAYY 4x120 SE | 264 | 0.225 | 0.08 | 0.242 | cs | 120 | 0.00403 | LV
NAYY 4x150 SE | 261 | 0.208 | 0.08 | 0.27 | cs | 150 | 0.00403 | LV
NA2XS2Y 1x95 RM/25 12/20 kV | 216 | 0.313 | 0.132 | 0.252 | cs | 95 | 0.00403 | MV
NA2XS2Y 1x185 RM/25 12/20 kV | 273 | 0.161 | 0.117 | 0.362 | cs | 185 | 0.00403 | MV
NA2XS2Y 1x240 RM/25 12/20 kV | 304 | 0.122 | 0.112 | 0.421 | cs | 240 | 0.00403 | MV
NA2XS2Y 1x95 RM/25 6/10 kV | 315 | 0.313 | 0.123 | 0.249 | cs | 95 | 0.00403 | MV
NA2XS2Y 1x185 RM/25 6/10 kV | 406 | 0.161 | 0.11 | 0.358 | cs | 185 | 0.00403 | MV
NA2XS2Y 1x240 RM/25 6/10 kV | 456 | 0.122 | 0.105 | 0.416 | cs | 240 | 0.00403 | MV
NA2XS2Y 1x150 RM/25 12/20 kV | 250 | 0.206 | 0.116 | 0.319 | cs | 150 | 0.00403 | MV
NA2XS2Y 1x120 RM/25 12/20 kV | 230 | 0.253 | 0.119 | 0.283 | cs | 120 | 0.00403 | MV
NA2XS2Y 1x70 RM/25 12/20 kV | 190 | 0.443 | 0.132 | 0.22 | cs | 70 | 0.00403 | MV
NA2XS2Y 1x150 RM/25 6/10 kV | 360 | 0.206 | 0.11 | 0.315 | cs | 150 | 0.00403 | MV
NA2XS2Y 1x120 RM/25 6/10 kV | 340 | 0.253 | 0.113 | 0.28 | cs | 120 | 0.00403 | MV
NA2XS2Y 1x70 RM/25 6/10 kV | 280 | 0.443 | 0.123 | 0.217 | cs | 70 | 0.00403 | MV
N2XS(FL)2Y 1x120 RM/35 64/110 kV | 112 | 0.153 | 0.166 | 0.366 | cs | 120 | 0.00393 | HV
N2XS(FL)2Y 1x185 RM/35 64/110 kV | 125 | 0.099 | 0.156 | 0.457 | cs | 185 | 0.00393 | HV
N2XS(FL)2Y 1x240 RM/35 64/110 kV | 135 | 0.075 | 0.149 | 0.526 | cs | 240 | 0.00393 | HV
N2XS(FL)2Y 1x300 RM/35 64/110 kV | 144 | 0.06 | 0.144 | 0.588 | cs | 300 | 0.00393 | HV
15-AL1/3-ST1A 0.4 | 11 | 1.8769 | 0.35 | 0.105 | ol | 16 | 0.00403 | LV
24-AL1/4-ST1A 0.4 | 11.25 | 1.2012 | 0.335 | 0.14 | ol | 24 | 0.00403 | LV
48-AL1/8-ST1A 0.4 | 12.2 | 0.5939 | 0.3 | 0.21 | ol | 48 | 0.00403 | LV
94-AL1/15-ST1A 0.4 | 13.2 | 0.306 | 0.29 | 0.35 | ol | 94 | 0.00403 | LV
34-AL1/6-ST1A 10.0 | 9.7 | 0.8342 | 0.36 | 0.17 | ol | 34 | 0.00403 | MV
48-AL1/8-ST1A 10.0 | 10.1 | 0.5939 | 0.35 | 0.21 | ol | 48 | 0.00403 | MV
70-AL1/11-ST1A 10.0 | 10.4 | 0.4132 | 0.339 | 0.29 | ol | 70 | 0.00403 | MV
94-AL1/15-ST1A 10.0 | 10.75 | 0.306 | 0.33 | 0.35 | ol | 94 | 0.00403 | MV
122-AL1/20-ST1A 10.0 | 11.1 | 0.2376 | 0.323 | 0.41 | ol | 122 | 0.00403 | MV
149-AL1/24-ST1A 10.0 | 11.25 | 0.194 | 0.315 | 0.47 | ol | 149 | 0.00403 | MV
34-AL1/6-ST1A 20.0 | 9.15 | 0.8342 | 0.382 | 0.17 | ol | 34 | 0.00403 | MV
48-AL1/8-ST1A 20.0 | 9.5 | 0.5939 | 0.372 | 0.21 | ol | 48 | 0.00403 | MV
70-AL1/11-ST1A 20.0 | 9.7 | 0.4132 | 0.36 | 0.29 | ol | 70 | 0.00403 | MV
94-AL1/15-ST1A 20.0 | 10 | 0.306 | 0.35 | 0.35 | ol | 94 | 0.00403 | MV
122-AL1/20-ST1A 20.0 | 10.3 | 0.2376 | 0.344 | 0.41 | ol | 122 | 0.00403 | MV
149-AL1/24-ST1A 20.0 | 10.5 | 0.194 | 0.337 | 0.47 | ol | 149 | 0.00403 | MV
184-AL1/30-ST1A 20.0 | 10.75 | 0.1571 | 0.33 | 0.535 | ol | 184 | 0.00403 | MV
243-AL1/39-ST1A 20.0 | 11 | 0.1188 | 0.32 | 0.645 | ol | 243 | 0.00403 | MV
48-AL1/8-ST1A 110.0 | 8 | 0.5939 | 0.46 | 0.21 | ol | 48 | 0.00403 | HV
70-AL1/11-ST1A 110.0 | 8.4 | 0.4132 | 0.45 | 0.29 | ol | 70 | 0.00403 | HV
94-AL1/15-ST1A 110.0 | 8.65 | 0.306 | 0.44 | 0.35 | ol | 94 | 0.00403 | HV
122-AL1/20-ST1A 110.0 | 8.5 | 0.2376 | 0.43 | 0.41 | ol | 122 | 0.00403 | HV
149-AL1/24-ST1A 110.0 | 8.75 | 0.194 | 0.41 | 0.47 | ol | 149 | 0.00403 | HV
184-AL1/30-ST1A 110.0 | 8.8 | 0.1571 | 0.4 | 0.535 | ol | 184 | 0.00403 | HV
243-AL1/39-ST1A 110.0 | 9 | 0.1188 | 0.39 | 0.645 | ol | 243 | 0.00403 | HV
305-AL1/39-ST1A 110.0 | 9.2 | 0.0949 | 0.38 | 0.74 | ol | 305 | 0.00403 | HV
490-AL1/64-ST1A 110.0 | 9.75 | 0.059 | 0.37 | 0.96 | ol | 490 | 0.00403 | HV
679-AL1/86-ST1A 110.0 | 9.95 | 0.042 | 0.36 | 1.15 | ol | 679 | 0.00403 | HV
490-AL1/64-ST1A 220.0 | 10 | 0.059 | 0.285 | 0.96 | ol | 490 | 0.00403 | HV
679-AL1/86-ST1A 220.0 | 11.7 | 0.042 | 0.275 | 1.15 | ol | 679 | 0.00403 | HV
490-AL1/64-ST1A 380.0 | 11 | 0.059 | 0.253 | 0.96 | ol | 490 | 0.00403 | HV
679-AL1/86-ST1A 380.0 | 14.6 | 0.042 | 0.25 | 1.15 | ol | 679 | 0.00403 | HV

## trafo_std_types
| i0_percent | pfe_kw | vkr_percent | sn_mva | vn_lv_kv | vn_hv_kv | vk_percent | shift_degree | vector_group | tap_side | tap_neutral | tap_min | tap_max | tap_step_degree | tap_step_percent | tap_phase_shifter
160 MVA 380/110 kV | 0.06 | 60 | 0.25 | 160 | 110 | 380 | 12.2 | 0 | Yy0 | hv | 0 | -9 | 9 | 0 | 1.5 | FALSE
100 MVA 220/110 kV | 0.06 | 55 | 0.26 | 100 | 110 | 220 | 12 | 0 | Yy0 | hv | 0 | -9 | 9 | 0 | 1.5 | FALSE
63 MVA 110/20 kV | 0.04 | 22 | 0.32 | 63 | 20 | 110 | 18 | 150 | YNd5 | hv | 0 | -9 | 9 | 0 | 1.5 | FALSE
40 MVA 110/20 kV | 0.05 | 18 | 0.34 | 40 | 20 | 110 | 16.2 | 150 | YNd5 | hv | 0 | -9 | 9 | 0 | 1.5 | FALSE
25 MVA 110/20 kV | 0.07 | 14 | 0.41 | 25 | 20 | 110 | 12 | 150 | YNd5 | hv | 0 | -9 | 9 | 0 | 1.5 | FALSE
63 MVA 110/10 kV | 0.04 | 22 | 0.32 | 63 | 10 | 110 | 18 | 150 | YNd5 | hv | 0 | -9 | 9 | 0 | 1.5 | FALSE
40 MVA 110/10 kV | 0.05 | 18 | 0.34 | 40 | 10 | 110 | 16.2 | 150 | YNd5 | hv | 0 | -9 | 9 | 0 | 1.5 | FALSE
25 MVA 110/10 kV | 0.07 | 14 | 0.41 | 25 | 10 | 110 | 12 | 150 | YNd5 | hv | 0 | -9 | 9 | 0 | 1.5 | FALSE
0.25 MVA 20/0.4 kV | 0.32 | 0.8 | 1.44 | 0.25 | 0.4 | 20 | 6 | 150 | Yzn5 | hv | 0 | -2 | 2 | 0 | 2.5 | FALSE
0.4 MVA 20/0.4 kV | 0.3375 | 1.35 | 1.425 | 0.4 | 0.4 | 20 | 6 | 150 | Dyn5 | hv | 0 | -2 | 2 | 0 | 2.5 | FALSE
0.63 MVA 20/0.4 kV | 0.2619 | 1.65 | 1.206 | 0.63 | 0.4 | 20 | 6 | 150 | Dyn5 | hv | 0 | -2 | 2 | 0 | 2.5 | FALSE
0.25 MVA 10/0.4 kV | 0.24 | 0.6 | 1.2 | 0.25 | 0.4 | 10 | 4 | 150 | Dyn5 | hv | 0 | -2 | 2 | 0 | 2.5 | FALSE
0.4 MVA 10/0.4 kV | 0.2375 | 0.95 | 1.325 | 0.4 | 0.4 | 10 | 4 | 150 | Dyn5 | hv | 0 | -2 | 2 | 0 | 2.5 | FALSE
0.63 MVA 10/0.4 kV | 0.1873 | 1.18 | 1.0794 | 0.63 | 0.4 | 10 | 4 | 150 | Dyn5 | hv | 0 | -2 | 2 | 0 | 2.5 | FALSE

## trafo3w_std_types
| sn_hv_mva | sn_mv_mva | sn_lv_mva | vn_hv_kv | vn_mv_kv | vn_lv_kv | vk_hv_percent | vk_mv_percent | vk_lv_percent | vkr_hv_percent | vkr_mv_percent | vkr_lv_percent | pfe_kw | i0_percent | shift_mv_degree | shift_lv_degree | vector_group | tap_side | tap_neutral | tap_min | tap_max | tap_step_percent
63/25/38 MVA 110/20/10 kV | 63 | 25 | 38 | 110 | 20 | 10 | 10.4 | 10.4 | 10.4 | 0.28 | 0.32 | 0.35 | 35 | 0.89 | 0 | 0 | YN0yn0yn0 | hv | 0 | -10 | 10 | 1.2
63/25/38 MVA 110/10/10 kV | 63 | 25 | 38 | 110 | 10 | 10 | 10.4 | 10.4 | 10.4 | 0.28 | 0.32 | 0.35 | 35 | 0.89 | 0 | 0 | YN0yn0yn0 | hv | 0 | -10 | 10 | 1.2

## fuse_std_types
| fuse_type | i_rated_a | t_avg | t_min | t_total | x_avg | x_min | x_total
HV 100A | HV 100A | 100 | 0 | [10.0, 3.64, 0.854, 0.281, 0.1, 0.0531, 0.022, 0.01] | [10.0, 4.267, 1.21, 0.403, 0.1, 0.058, 0.022, 0.01] | 0 | [300.0, 350.0, 450.0, 550.0, 700.0, 850.0, 1200.0, 1752.0] | [600.0, 700.0, 900.0, 1150.0, 1665.0, 2000.0, 3000.0, 4313.0]
HV 10A | HV 10A | 10 | 0 | [10.0, 1675.0, 0.344, 0.156, 0.1, 0.0417, 0.0171, 0.01] | [10.0, 1.3, 0.3, 0.155, 0.1, 0.0555, 0.023, 0.01] | 0 | [30.0, 32.0, 35.0, 37.0, 39.0, 50.0, 70.0, 88.0] | [60.0, 70.0, 80.0, 87.0, 94.0, 110.0, 150.0, 216.0]
HV 125A | HV 125A | 125 | 0 | [10.0, 1.82, 0.344, 0.1, 0.0467, 0.0269, 0.01] | [10.0, 2.478, 0.426, 0.1, 0.0427, 0.0211, 0.01] | 0 | [375.0, 500.0, 700.0, 925.0, 1200.0, 1500.0, 2341.0] | [750.0, 1000.0, 1500.0, 2200.0, 3000.0, 4000.0, 5765.0]
HV 160A | HV 160A | 160 | 0 | [10.0, 4.15, 1.03, 0.198, 0.1, 0.051, 0.0172, 0.01] | [10.0, 2.3, 0.734, 0.274, 0.1, 0.046, 0.0177, 0.01] | 0 | [480.0, 550.0, 700.0, 1000.0, 1260.0, 1600.0, 2500.0, 3227.0] | [960.0, 1300.0, 1700.0, 2200.0, 2996.0, 4000.0, 6000.0, 7946.0]
HV 16A | HV 16A | 16 | 0 | [10.0, 0.352, 0.164, 0.1, 0.0649, 0.0342, 0.01] | [10.0, 2.34, 0.722, 0.181, 0.1, 0.055, 0.0296, 0.01] | 0 | [48.0, 60.0, 65.0, 71.0, 80.0, 100.0, 162.0] | [96.0, 110.0, 125.0, 150.0, 168.0, 200.0, 250.0, 398.0]
HV 200A | HV 200A | 200 | 0 | [10.0, 4.267, 1.21, 0.403, 0.1, 0.058, 0.022, 0.01] | [10.0, 3.73, 1.654, 0.328, 0.1, 0.0531, 0.019, 0.01] | 0 | [600.0, 700.0, 900.0, 1150.0, 1665.0, 2000.0, 3000.0, 4313.0] | [1200.0, 1500.0, 1800.0, 2700.0, 3960.0, 5000.0, 7500.0, 10620.0]
HV 20A | HV 20A | 20 | 0 | [10.0, 1.3, 0.3, 0.155, 0.1, 0.0555, 0.023, 0.01] | [10.0, 1.3, 0.161, 0.1, 0.0611, 0.0399, 0.0141, 0.01] | 0 | [60.0, 70.0, 80.0, 87.0, 94.0, 110.0, 150.0, 216.0] | [120.0, 150.0, 200.0, 223.0, 260.0, 300.0, 450.0, 532.0]
HV 25A | HV 25A | 25 | 0 | [10.0, 2.512, 0.833, 0.299, 0.1, 0.0372, 0.0223, 0.01] | [10.0, 3.125, 0.597, 0.198, 0.1, 0.0378, 0.022, 0.01] | 0 | [75.0, 82.0, 90.0, 100.0, 124.0, 170.0, 200.0, 289.0] | [150.0, 170.0, 210.0, 250.0, 294.0, 400.0, 500.0, 711.0]
HV 31.5A | HV 31.5A | 31.5 | 0 | [10.0, 2.34, 0.722, 0.181, 0.1, 0.055, 0.0296, 0.01] | [10.0, 2.84, 0.368, 0.164, 0.1, 0.0621, 0.0378, 0.0195, 0.01] | 0 | [95.0, 110.0, 125.0, 150.0, 165.0, 200.0, 250.0, 390.0] | [189.0, 220.0, 300.0, 350.0, 393.0, 450.0, 530.0, 700.0, 960.0]
HV 40A | HV 40A | 40 | 0 | [10.0, 1.3, 0.161, 0.1, 0.0611, 0.0399, 0.0141, 0.01] | [10.0, 2.05, 0.369, 0.198, 0.1, 0.051, 0.0298, 0.01] | 0 | [120.0, 150.0, 200.0, 223.0, 260.0, 300.0, 450.0, 532.0] | [240.0, 300.0, 400.0, 450.0, 530.0, 650.0, 800.0, 1311.0]
HV 50A | HV 50A | 50 | 0 | [10.0, 3.215, 0.597, 0.198, 0.1, 0.0378, 0.022, 0.01] | [10.0, 3.64, 0.854, 0.281, 0.1, 0.0531, 0.022, 0.01] | 0 | [150.0, 170.0, 210.0, 250.0, 294.0, 400.0, 500.0, 711.0] | [300.0, 350.0, 450.0, 550.0, 700.0, 850.0, 1200.0, 1752.0]
HV 6.3A | HV 6.3A | 6.3 | 0 | [10.0, 1.39, 0.344, 0.168, 0.1, 0.056, 0.0263, 0.01] | [10.0, 1.711, 0.516, 0.198, 0.1, 0.0634, 0.0303, 0.01] | 0 | [19.0, 19.5, 20.4, 20.8, 22.0, 25.0, 32.0, 48.0] | [38.0, 40.0, 43.0, 48.0, 53.0, 60.0, 75.0, 118.0]
HV 63A | HV 63A | 63 | 0 | [10.0, 2.84, 0.368, 0.164, 0.1, 0.0621, 0.0378, 0.0195, 0.01] | [10.0, 1.82, 0.344, 0.1, 0.0467, 0.0269, 0.01] | 0 | [189.0, 220.0, 300.0, 350.0, 393.0, 450.0, 530.0, 700.0, 961.0] | [378.0, 500.0, 700.0, 934.0, 1200.0, 1500.0, 2366.0]
HV 80A | HV 80A | 80 | 0 | [10.0, 2.05, 0.369, 0.198, 0.1, 0.051, 0.0298, 0.01] | [10.0, 4.15, 1.03, 0.198, 0.1, 0.051, 0.0172, 0.01] | 0 | [240.0, 300.0, 400.0, 450.0, 530.0, 650.0, 800.0, 1311.0] | [480.0, 550.0, 700.0, 1000.0, 1260.0, 1600.0, 2500.0, 3227.0]
Siemens NH-1-100 | Siemens NH-1-100 | 100 | [5400.0, 2000.0, 400.0, 20.0, 1.0, 0.2, 0.012, 0.004] | 0 | 0 | [150.0, 190.0, 250.0, 430.0, 900.0, 1250.0, 2700.0, 3600.0] | 0 | 0
Siemens NH-1-125 | Siemens NH-1-125 | 125 | [4800.0, 120.0, 7.0, 0.1, 0.004] | 0 | 0 | [180.0, 400.0, 740.0, 2000.0, 4250.0] | 0 | 0
Siemens NH-1-16 | Siemens NH-1-16 | 16 | [4000.0, 400.0, 2.0, 0.1, 0.04, 0.01] | 0 | 0 | [26.0, 35.0, 75.0, 150.0, 200.0, 300.0] | 0 | 0
Siemens NH-1-160 | Siemens NH-1-160 | 160 | [4800.0, 120.0, 7.0, 0.1, 0.004] | 0 | 0 | [210.0, 500.0, 900.0, 2300.0, 5000.0] | 0 | 0
Siemens NH-1-25 | Siemens NH-1-25 | 25 | [4000.0, 1000.0, 10.0, 0.2, 0.02, 0.01] | 0 | 0 | [40.0, 50.0, 100.0, 210.0, 400.0, 500.0] | 0 | 0
Siemens NH-1-50 | Siemens NH-1-50 | 50 | [4000.0, 40.0, 4.0, 1.0, 0.02, 0.01] | 0 | 0 | [86.0, 200.0, 300.0, 400.0, 1000.0, 1280.0] | 0 | 0
Siemens NH-1-63 | Siemens NH-1-63 | 63 | [4000.0, 100.0, 10.0, 2.0, 0.04, 0.01] | 0 | 0 | [100.0, 200.0, 300.0, 400.0, 1000.0, 1500.0] | 0 | 0
Siemens NH-1-80 | Siemens NH-1-80 | 80 | [4800.0, 120.0, 7.0, 0.1, 0.01] | 0 | 0 | [150.58, 250.0, 450.0, 1150.0, 2470.0] | 0 | 0
Siemens NH-2-1000 | Siemens NH-2-1000 | 1000 | [4800.0, 120.0, 7.0, 0.1, 0.004] | 0 | 0 | [1900.0, 3500.0, 8400.0, 24000.0, 52000.0] | 0 | 0
Siemens NH-2-200 | Siemens NH-2-200 | 200 | [4800.0, 120.0, 7.0, 0.1, 0.004] | 0 | 0 | [280.0, 650.0, 1200.0, 3000.0, 7000.0] | 0 | 0
Siemens NH-2-224 | Siemens NH-2-224 | 224 | [4800.0, 120.0, 7.0, 0.2, 0.04, 0.004] | 0 | 0 | [400.0, 750.0, 1453.0, 3025.0, 4315.0, 7600.0] | 0 | 0
Siemens NH-2-250 | Siemens NH-2-250 | 250 | [4800.0, 120.0, 7.0, 0.1, 0.004] | 0 | 0 | [450.0, 800.0, 1650.0, 4000.0, 8500.0] | 0 | 0
Siemens NH-2-315 | Siemens NH-2-315 | 315 | [4800.0, 120.0, 7.0, 0.1, 0.004] | 0 | 0 | [550.0, 920.0, 1900.0, 5000.0, 11000.0] | 0 | 0
Siemens NH-2-355 | Siemens NH-2-355 | 355 | [4800.0, 120.0, 6.0, 0.1, 0.004] | 0 | 0 | [650.0, 1116.27, 2350.0, 5840.0, 12790.0] | 0 | 0
Siemens NH-2-400 | Siemens NH-2-400 | 400 | [4800.0, 120.0, 7.0, 0.1, 0.004] | 0 | 0 | [720.0, 1350.0, 2800.0, 6500.0, 15000.0] | 0 | 0
Siemens NH-2-425 | Siemens NH-2-425 | 425 | [4800.0, 120.0, 7.0, 0.1, 0.004] | 0 | 0 | [850.0, 1500.0, 3050.0, 7500.0, 16500.0] | 0 | 0
Siemens NH-2-630 | Siemens NH-2-630 | 630 | [4800.0, 120.0, 7.0, 0.1, 0.004] | 0 | 0 | [1200.0, 2000.0, 4800.0, 12000.0, 26000.0] | 0 | 0

## res_bus
| vm_pu | va_degree | p_mw | q_mvar
0 | 1 | 0 | -0.14525 | -0.036341
1 | 0.99877 | -0.0085585 | 0.0026037 | 0.00065256
2 | 0.99931 | -0.0047934 | 0.011392 | 0.0028551
3 | 0.99862 | -0.0096692 | 0.008808 | 0.0022075
4 | 0.9951 | -0.034113 | 0 | 0
5 | 0.99839 | -0.011266 | 0.0013554 | 0.00033969
6 | 0.99244 | -0.052736 | 0.0033219 | 0.00083254
7 | 0.99759 | -0.016865 | 0.0027135 | 0.00068007
8 | 0.99227 | -0.053924 | 0 | 0
9 | 0.99586 | -0.028992 | 0.0083743 | 0.0020988
10 | 0.9918 | -0.057278 | 0.0079068 | 0.0019816
11 | 0.98949 | -0.073519 | 0.0061777 | 0.0015483
12 | 0.99158 | -0.058823 | 0.0072564 | 0.0018186
13 | 0.98805 | -0.083671 | 0 | 0
14 | 0.98692 | -0.091707 | 0.0064666 | 0.0016207
15 | 0.98788 | -0.084904 | 0.010885 | 0.002728
16 | 0.98757 | -0.087126 | 0.0024204 | 0.00060662
17 | 0.98758 | -0.087024 | 0.0062894 | 0.0015763
18 | 0.99436 | -0.039554 | 0.0022173 | 0.00055572
19 | 0.99435 | -0.039567 | 0.0011453 | 0.00028704
20 | 0.9946 | -0.037857 | 0 | 0
21 | 0.99563 | -0.030586 | 0.0076078 | 0.0019067
22 | 0.9938 | -0.043436 | 0 | 0
23 | 0.99572 | -0.029976 | 0.0029711 | 0.00074463
24 | 0.99353 | -0.045374 | 0.0020335 | 0.00050965
25 | 0.99363 | -0.044673 | 0.0096028 | 0.0024067
26 | 0.99346 | -0.045836 | 0.008594 | 0.0021539
27 | 0.99358 | -0.044979 | 0.0016482 | 0.00041307
28 | 0.98669 | -0.093332 | 0.0021787 | 0.00054604
29 | 0.98602 | -0.098131 | 0.0089236 | 0.0022365
30 | 0.98645 | -0.095064 | 0.0044486 | 0.0011149
31 | 0.98629 | -0.096156 | 0.0060199 | 0.0015087
32 | 0.99998 | 149.9947 | 0 | 0

## res_line
| p_from_mw | q_from_mvar | p_to_mw | q_to_mvar | pl_mw | ql_mvar | i_from_ka | i_to_ka | i_ka | vm_from_pu | va_from_degree | vm_to_pu | va_to_degree | loading_percent
0 | 0.059933 | 0.015052 | -0.059862 | -0.015025 | 7.1223e-05 | 2.7205e-05 | 0.089192 | 0.089193 | 0.089193 | 1 | 0 | 0.99877 | -0.0085585 | 33.0343
1 | 0.084516 | 0.021288 | -0.084459 | -0.021266 | 5.6611e-05 | 2.1698e-05 | 0.1258 | 0.1258 | 0.1258 | 1 | 0 | 0.99931 | -0.0047934 | 46.5919
2 | 0.057258 | 0.014373 | -0.057249 | -0.014369 | 8.8297e-06 | 3.3706e-06 | 0.085313 | 0.085313 | 0.085313 | 0.99877 | -0.0085585 | 0.99862 | -0.0096692 | 31.5976
3 | 0.073067 | 0.018411 | -0.072769 | -0.018297 | 0.00029854 | 0.0001143 | 0.10884 | 0.10884 | 0.10884 | 0.99931 | -0.0047934 | 0.9951 | -0.034113 | 40.3094
4 | 0.048441 | 0.012162 | -0.048431 | -0.012158 | 1.0744e-05 | 4.0889e-06 | 0.072189 | 0.072189 | 0.072189 | 0.99862 | -0.0096692 | 0.99839 | -0.011266 | 26.7366
5 | 0.072769 | 0.018297 | -0.07258 | -0.018225 | 0.00018833 | 7.2106e-05 | 0.10884 | 0.10884 | 0.10884 | 0.9951 | -0.034113 | 0.99244 | -0.052736 | 40.3094
6 | 0.047075 | 0.011818 | -0.047039 | -0.011804 | 3.6581e-05 | 1.3914e-05 | 0.070169 | 0.070169 | 0.070169 | 0.99839 | -0.011266 | 0.99759 | -0.016865 | 25.9885
7 | 0.069258 | 0.017392 | -0.069247 | -0.017388 | 1.1436e-05 | 4.3767e-06 | 0.10385 | 0.10385 | 0.10385 | 0.99244 | -0.052736 | 0.99227 | -0.053924 | 38.4647
8 | 0.044325 | 0.011124 | -0.044251 | -0.011096 | 7.4491e-05 | 2.8295e-05 | 0.066121 | 0.066121 | 0.066121 | 0.99759 | -0.016865 | 0.99586 | -0.028992 | 24.4894
9 | 0.015172 | 0.003803 | -0.015165 | -0.0038006 | 7.0436e-06 | 2.4275e-06 | 0.022752 | 0.022752 | 0.022752 | 0.99227 | -0.053924 | 0.9918 | -0.057278 | 8.4267
10 | 0.054075 | 0.013585 | -0.053928 | -0.013529 | 0.00014699 | 5.6072e-05 | 0.081103 | 0.081103 | 0.081103 | 0.99227 | -0.053924 | 0.98949 | -0.073519 | 30.0381
11 | 0.035876 | 0.0089969 | -0.035871 | -0.008995 | 4.8923e-06 | 1.8462e-06 | 0.053608 | 0.053608 | 0.053608 | 0.99586 | -0.028992 | 0.99572 | -0.029976 | 19.855
12 | 0.007258 | 0.001819 | -0.0072564 | -0.0018186 | 1.5527e-06 | 3.2644e-07 | 0.010889 | 0.010889 | 0.010889 | 0.9918 | -0.057278 | 0.99158 | -0.058823 | 4.0331
13 | 0.04775 | 0.011981 | -0.047683 | -0.011955 | 6.7159e-05 | 2.5563e-05 | 0.071813 | 0.071813 | 0.071813 | 0.98949 | -0.073519 | 0.98805 | -0.083671 | 26.5974
14 | 0.028083 | 0.0070425 | -0.028052 | -0.0070308 | 3.1245e-05 | 1.1659e-05 | 0.042294 | 0.042294 | 0.042294 | 0.98805 | -0.083671 | 0.98692 | -0.091707 | 15.6646
15 | 0.0196 | 0.0049127 | -0.019597 | -0.0049115 | 3.3471e-06 | 1.2085e-06 | 0.029519 | 0.029519 | 0.029519 | 0.98805 | -0.083671 | 0.98788 | -0.084904 | 10.9328
16 | 0.012653 | 0.0031715 | -0.012651 | -0.0031706 | 2.8478e-06 | 9.3514e-07 | 0.019078 | 0.019078 | 0.019078 | 0.98692 | -0.091707 | 0.98669 | -0.093332 | 7.066
17 | 0.0089315 | 0.0022386 | -0.0089236 | -0.0022365 | 7.941e-06 | 2.1583e-06 | 0.013466 | 0.013467 | 0.013467 | 0.98692 | -0.091707 | 0.98602 | -0.098131 | 4.9877
18 | 0.0087124 | 0.0021835 | -0.0087099 | -0.0021829 | 2.556e-06 | 6.7866e-07 | 0.013123 | 0.013123 | 0.013123 | 0.98788 | -0.084904 | 0.98758 | -0.087024 | 4.8605
19 | -0.0024204 | -0.00060662 | 0.0024205 | 0.00060658 | 3.412e-08 | -3.9479e-08 | 0.003647 | 0.003647 | 0.003647 | 0.98757 | -0.087126 | 0.98758 | -0.087024 | 1.3507
20 | 0.0011453 | 0.00028702 | -0.0011453 | -0.00028704 | 2.0957e-09 | -1.4025e-08 | 0.0017139 | 0.0017139 | 0.0017139 | 0.99436 | -0.039554 | 0.99435 | -0.039567 | 0.63477
21 | -0.0033626 | -0.00084274 | 0.0033634 | 0.0008424 | 7.8955e-07 | -3.447e-07 | 0.0050321 | 0.0050318 | 0.0050321 | 0.99436 | -0.039554 | 0.9946 | -0.037857 | 1.8637
22 | -0.025264 | -0.0063332 | 0.02529 | 0.0063427 | 2.5467e-05 | 9.4241e-06 | 0.037798 | 0.037798 | 0.037798 | 0.9946 | -0.037857 | 0.99563 | -0.030586 | 13.9994
23 | 0.021901 | 0.0054908 | -0.021884 | -0.0054847 | 1.6914e-05 | 6.1779e-06 | 0.032766 | 0.032767 | 0.032767 | 0.9946 | -0.037857 | 0.9938 | -0.043436 | 12.1358
24 | -0.032897 | -0.0082494 | 0.0329 | 0.0082504 | 2.7798e-06 | 1.0452e-06 | 0.049168 | 0.049168 | 0.049168 | 0.99563 | -0.030586 | 0.99572 | -0.029976 | 18.2105
25 | 0.010631 | 0.0026645 | -0.010628 | -0.0026636 | 2.8527e-06 | 8.6347e-07 | 0.015918 | 0.015918 | 0.015918 | 0.9938 | -0.043436 | 0.99353 | -0.045374 | 5.8954
26 | 0.011253 | 0.0028201 | -0.011251 | -0.0028195 | 1.9277e-06 | 6.0044e-07 | 0.016849 | 0.016849 | 0.016849 | 0.9938 | -0.043436 | 0.99363 | -0.044673 | 6.2404
27 | 0.0085945 | 0.002154 | -0.008594 | -0.0021539 | 5.4979e-07 | 1.426e-07 | 0.012872 | 0.012872 | 0.012872 | 0.99353 | -0.045374 | 0.99346 | -0.045836 | 4.7674
28 | 0.0016482 | 0.00041286 | -0.0016482 | -0.00041307 | 6.9656e-08 | -2.1052e-07 | 0.0024683 | 0.0024683 | 0.0024683 | 0.99363 | -0.044673 | 0.99358 | -0.044979 | 0.9142
29 | 0.010472 | 0.0026245 | -0.010469 | -0.0026238 | 2.51e-06 | 7.5945e-07 | 0.015793 | 0.015793 | 0.015793 | 0.98669 | -0.093332 | 0.98645 | -0.095064 | 5.8491
30 | 0.0060208 | 0.0015088 | -0.0060199 | -0.0015087 | 9.0999e-07 | 1.2433e-07 | 0.009082 | 0.0090821 | 0.0090821 | 0.98645 | -0.095064 | 0.98629 | -0.096156 | 3.3637

## res_trafo
| p_hv_mw | q_hv_mvar | p_lv_mw | q_lv_mvar | pl_mw | ql_mvar | i_hv_ka | i_lv_ka | vm_hv_pu | va_hv_degree | vm_lv_pu | va_lv_degree | loading_percent
0 | 2.5187e-16 | 8.8016e-16 | 0.00079998 | 7.4552e-08 | 0.00079998 | 7.4552e-08 | 2.6429e-17 | 0.0011547 | 0.99998 | 149.9947 | 1 | 0 | 0.31999

## res_ext_grid
| p_mw | q_mvar
0 | 0.15065 | 0.037695

## res_load
| p_mw | q_mvar
0 | 0.0054056 | 0.0013548
1 | 0.0026037 | 0.00065256
2 | 0.011392 | 0.0028551
3 | 0.008808 | 0.0022075
4 | 0.0013554 | 0.00033969
5 | 0.0033219 | 0.00083254
6 | 0.0027135 | 0.00068007
7 | 0.0083743 | 0.0020988
8 | 0.0079068 | 0.0019816
9 | 0.0061777 | 0.0015483
10 | 0.0072564 | 0.0018186
11 | 0.0064666 | 0.0016207
12 | 0.010885 | 0.002728
13 | 0.0024204 | 0.00060662
14 | 0.0062894 | 0.0015763
15 | 0.0022173 | 0.00055572
16 | 0.0011453 | 0.00028704
17 | 0.0076078 | 0.0019067
18 | 0.0029711 | 0.00074463
19 | 0.0020335 | 0.00050965
20 | 0.0096028 | 0.0024067
21 | 0.008594 | 0.0021539
22 | 0.0016482 | 0.00041307
23 | 0.0021787 | 0.00054604
24 | 0.0089236 | 0.0022365
25 | 0.0044486 | 0.0011149
26 | 0.0060199 | 0.0015087

## dtypes
| element | column | dtype
0 | bus | name | object
1 | bus | vn_kv | float64
2 | bus | type | object
3 | bus | zone | object
4 | bus | in_service | bool
5 | load | name | object
6 | load | bus | uint32
7 | load | p_mw | float64
8 | load | q_mvar | float64
9 | load | const_z_percent | float64
10 | load | const_i_percent | float64
11 | load | sn_mva | float64
12 | load | scaling | float64
13 | load | in_service | bool
14 | load | type | object
15 | ext_grid | name | object
16 | ext_grid | bus | uint32
17 | ext_grid | vm_pu | float64
18 | ext_grid | va_degree | float64
19 | ext_grid | slack_weight | float64
20 | ext_grid | in_service | bool
21 | line | name | object
22 | line | std_type | object
23 | line | from_bus | uint32
24 | line | to_bus | uint32
25 | line | length_km | float64
26 | line | r_ohm_per_km | float64
27 | line | x_ohm_per_km | float64
28 | line | c_nf_per_km | float64
29 | line | g_us_per_km | float64
30 | line | max_i_ka | float64
31 | line | df | float64
32 | line | parallel | uint32
33 | line | type | object
34 | line | in_service | bool
35 | trafo | name | object
36 | trafo | std_type | object
37 | trafo | hv_bus | uint32
38 | trafo | lv_bus | uint32
39 | trafo | sn_mva | float64
40 | trafo | vn_hv_kv | float64
41 | trafo | vn_lv_kv | float64
42 | trafo | vk_percent | float64
43 | trafo | vkr_percent | float64
44 | trafo | pfe_kw | float64
45 | trafo | i0_percent | float64
46 | trafo | shift_degree | float64
47 | trafo | tap_side | object
48 | trafo | tap_neutral | int32
49 | trafo | tap_min | int32
50 | trafo | tap_max | int32
51 | trafo | tap_step_percent | float64
52 | trafo | tap_step_degree | float64
53 | trafo | tap_pos | int32
54 | trafo | tap_phase_shifter | bool
55 | trafo | parallel | uint32
56 | trafo | df | float64
57 | trafo | in_service | bool
58 | line_geodata | coords | object
59 | bus_geodata | x | float64
60 | bus_geodata | y | float64
61 | bus_geodata | coords | object
62 | res_bus | vm_pu | float64
63 | res_bus | va_degree | float64
64 | res_bus | p_mw | float64
65 | res_bus | q_mvar | float64
66 | res_line | p_from_mw | float64
67 | res_line | q_from_mvar | float64
68 | res_line | p_to_mw | float64
69 | res_line | q_to_mvar | float64
70 | res_line | pl_mw | float64
71 | res_line | ql_mvar | float64
72 | res_line | i_from_ka | float64
73 | res_line | i_to_ka | float64
74 | res_line | i_ka | float64
75 | res_line | vm_from_pu | float64
76 | res_line | va_from_degree | float64
77 | res_line | vm_to_pu | float64
78 | res_line | va_to_degree | float64
79 | res_line | loading_percent | float64
80 | res_trafo | p_hv_mw | float64
81 | res_trafo | q_hv_mvar | float64
82 | res_trafo | p_lv_mw | float64
83 | res_trafo | q_lv_mvar | float64
84 | res_trafo | pl_mw | float64
85 | res_trafo | ql_mvar | float64
86 | res_trafo | i_hv_ka | float64
87 | res_trafo | i_lv_ka | float64
88 | res_trafo | vm_hv_pu | float64
89 | res_trafo | va_hv_degree | float64
90 | res_trafo | vm_lv_pu | float64
91 | res_trafo | va_lv_degree | float64
92 | res_trafo | loading_percent | float64
93 | res_ext_grid | p_mw | float64
94 | res_ext_grid | q_mvar | float64
95 | res_load | p_mw | float64
96 | res_load | q_mvar | float64

## parameters
| version | format_version | converged | OPF_converged | name | f_hz | sn_mva
0 | 2.14.6 | 2.14.0 | TRUE | FALSE |  | 50 | 1