## bus
| name | vn_kv | type | zone | in_service
0 | bus_LV_2265-22_0_3_node_0 | 0.4 | n |  | TRUE
1 | bus_LV_2265-22_0_3_node_1 | 0.4 | n |  | TRUE
2 | bus_LV_2265-22_0_3_node_3 | 0.4 | n |  | TRUE
3 | bus_LV_2265-22_0_3_node_5 | 0.4 | n |  | TRUE
4 | bus_LV_2265-22_0_3_node_4 | 0.4 | n |  | TRUE
5 | bus_LV_2265-22_0_3_node_6 | 0.4 | n |  | TRUE
6 | bus_LV_2265-22_0_3_node_7 | 0.4 | n |  | TRUE
7 | bus_LV_2265-22_0_3_node_8 | 0.4 | n |  | TRUE
8 | bus_LV_2265-22_0_3_node_19 | 0.4 | n |  | TRUE
9 | bus_LV_2265-22_0_3_node_27 | 0.4 | n |  | TRUE
10 | bus_LV_2265-22_0_3_node_36 | 0.4 | n |  | TRUE
11 | bus_LV_2265-22_0_3_node_34 | 0.4 | n |  | TRUE
12 | bus_LV_2265-22_0_3_node_17 | 0.4 | n |  | TRUE
13 | bus_LV_2265-22_0_3_node_25 | 0.4 | n |  | TRUE
14 | bus_LV_2265-22_0_3_node_11 | 0.4 | n |  | TRUE
15 | bus_LV_2265-22_0_3_node_12 | 0.4 | n |  | TRUE
16 | bus_LV_2265-22_0_3_node_14 | 0.4 | n |  | TRUE
17 | bus_LV_2265-22_0_3_node_35 | 0.4 | n |  | TRUE
18 | bus_LV_2265-22_0_3_node_18 | 0.4 | n |  | TRUE
19 | bus_LV_2265-22_0_3_node_16 | 0.4 | n |  | TRUE
20 | bus_LV_2265-22_0_3_node_15 | 0.4 | n |  | TRUE
21 | bus_LV_2265-22_0_3_node_20 | 0.4 | n |  | TRUE
22 | bus_LV_2265-22_0_3_node_33 | 0.4 | n |  | TRUE
23 | bus_LV_2265-22_0_3_node_21 | 0.4 | n |  | TRUE
24 | bus_LV_2265-22_0_3_node_22 | 0.4 | n |  | TRUE
25 | bus_LV_2265-22_0_3_node_23 | 0.4 | n |  | TRUE
26 | bus_LV_2265-22_0_3_node_24 | 0.4 | n |  | TRUE
27 | bus_LV_2265-22_0_3_node_28 | 0.4 | n |  | TRUE
28 | bus_LV_2265-22_0_3_node_29 | 0.4 | n |  | TRUE
29 | bus_LV_2265-22_0_3_node_26 | 0.4 | n |  | TRUE
30 | bus_LV_2265-22_0_3_node_30 | 0.4 | n |  | TRUE
31 | bus_LV_2265-22_0_3_node_31 | 0.4 | n |  | TRUE
32 | bus_LV_2265-22_0_3_node_32 | 0.4 | n |  | TRUE
33 | bus_MV_381_0_node_73 | 20 | n |  | TRUE

## load
| name | bus | p_mw | q_mvar | const_z_percent | const_i_percent | sn_mva | scaling | in_service | type
0 | LV_2265-22_0_3_load_0 | 0 | 0.0028551 | 0.00071556 | 0 | 0 |  | 1 | TRUE | wye
1 | LV_2265-22_0_3_load_1 | 1 | 0.0028318 | 0.00070972 | 0 | 0 |  | 1 | TRUE | wye
2 | LV_2265-22_0_3_load_3 | 2 | 0.0029393 | 0.00073666 | 0 | 0 |  | 1 | TRUE | wye
3 | LV_2265-22_0_3_load_4 | 4 | 0.0034689 | 0.00086938 | 0 | 0 |  | 1 | TRUE | wye
4 | LV_2265-22_0_3_load_8 | 7 | 0.0036097 | 0.00090467 | 0 | 0 |  | 1 | TRUE | wye
5 | LV_2265-22_0_3_load_27 | 9 | 0.012012 | 0.0030106 | 0 | 0 |  | 1 | TRUE | wye
6 | LV_2265-22_0_3_load_36 | 10 | 0.0060087 | 0.0015059 | 0 | 0 |  | 1 | TRUE | wye
7 | LV_2265-22_0_3_load_34 | 11 | 0.0088832 | 0.0022263 | 0 | 0 |  | 1 | TRUE | wye
8 | LV_2265-22_0_3_load_17 | 12 | 0.0044085 | 0.0011049 | 0 | 0 |  | 1 | TRUE | wye
9 | LV_2265-22_0_3_load_25 | 13 | 0.01213 | 0.0030401 | 0 | 0 |  | 1 | TRUE | wye
10 | LV_2265-22_0_3_load_11 | 14 | 0.013959 | 0.0034984 | 0 | 0 |  | 1 | TRUE | wye
11 | LV_2265-22_0_3_load_12 | 15 | 0.01349 | 0.003381 | 0 | 0 |  | 1 | TRUE | wye
12 | LV_2265-22_0_3_load_35 | 17 | 0.0087756 | 0.0021994 | 0 | 0 |  | 1 | TRUE | wye
13 | LV_2265-22_0_3_load_18 | 18 | 0.013784 | 0.0034547 | 0 | 0 |  | 1 | TRUE | wye
14 | LV_2265-22_0_3_load_16 | 19 | 0.024721 | 0.0061958 | 0 | 0 |  | 1 | TRUE | wye
15 | LV_2265-22_0_3_load_15 | 20 | 0.0074587 | 0.0018693 | 0 | 0 |  | 1 | TRUE | wye
16 | LV_2265-22_0_3_load_20 | 21 | 0.0048862 | 0.0012246 | 0 | 0 |  | 1 | TRUE | wye
17 | LV_2265-22_0_3_load_33 | 22 | 0.0040882 | 0.0010246 | 0 | 0 |  | 1 | TRUE | wye
18 | LV_2265-22_0_3_load_21 | 23 | 0.003981 | 0.00099772 | 0 | 0 |  | 1 | TRUE | wye
19 | LV_2265-22_0_3_load_22 | 24 | 0.0046108 | 0.0011556 | 0 | 0 |  | 1 | TRUE | wye
20 | LV_2265-22_0_3_load_23 | 25 | 0.0043126 | 0.0010808 | 0 | 0 |  | 1 | TRUE | wye
21 | LV_2265-22_0_3_load_24 | 26 | 0.0040011 | 0.0010028 | 0 | 0 |  | 1 | TRUE | wye
22 | LV_2265-22_0_3_load_28 | 27 | 0.0040605 | 0.0010177 | 0 | 0 |  | 1 | TRUE | wye
23 | LV_2265-22_0_3_load_29 | 28 | 0.0043699 | 0.0010952 | 0 | 0 |  | 1 | TRUE | wye
24 | LV_2265-22_0_3_load_26 | 29 | 0.011879 | 0.002977 | 0 | 0 |  | 1 | TRUE | wye
25 | LV_2265-22_0_3_load_30 | 30 | 0.0041995 | 0.0010525 | 0 | 0 |  | 1 | TRUE | wye
26 | LV_2265-22_0_3_load_31 | 31 | 0.0027833 | 0.00069755 | 0 | 0 |  | 1 | TRUE | wye
27 | LV_2265-22_0_3_load_32 | 32 | 0.0047569 | 0.0011922 | 0 | 0 |  | 1 | TRUE | wye

## ext_grid
| name | bus | vm_pu | va_degree | slack_weight | in_service
0 |  | 32 | 1 | 0 | 1 | TRUE

## line
| name | std_type | from_bus | to_bus | length_km | r_ohm_per_km | x_ohm_per_km | c_nf_per_km | g_us_per_km | max_i_ka | df | parallel | type | in_service
0 | LV_2265-22_0_3_line_0 | NAYY 4x150 SE | 0 | 1 | 0.02666 | 0.208 | 0.08 | 261 | 0 | 0.27 | 1 | 1 | cs | TRUE
1 | LV_2265-22_0_3_line_1 | NAYY 4x150 SE | 1 | 2 | 0.0084105 | 0.208 | 0.08 | 261 | 0 | 0.27 | 1 | 1 | cs | TRUE
2 | LV_2265-22_0_3_line_2 | NAYY 4x150 SE | 2 | 3 | 0.016899 | 0.208 | 0.08 | 261 | 0 | 0.27 | 1 | 1 | cs | TRUE
3 | LV_2265-22_0_3_line_3 | NAYY 4x150 SE | 3 | 4 | 0.038731 | 0.208 | 0.08 | 261 | 0 | 0.27 | 1 | 1 | cs | TRUE
4 | LV_2265-22_0_3_line_4 | NAYY 4x150 SE | 4 | 5 | 0.026039 | 0.208 | 0.08 | 261 | 0 | 0.27 | 1 | 1 | cs | TRUE
5 | LV_2265-22_0_3_line_5 | NAYY 4x150 SE | 5 | 6 | 0.021283 | 0.208 | 0.08 | 261 | 0 | 0.27 | 1 | 1 | cs | TRUE
6 | LV_2265-22_0_3_line_6 | NAYY 4x150 SE | 5 | 7 | 0.028809 | 0.208 | 0.08 | 261 | 0 | 0.27 | 1 | 1 | cs | TRUE
7 | LV_2265-22_0_3_line_7 | NAYY 4x150 SE | 6 | 8 | 0.021642 | 0.208 | 0.08 | 261 | 0 | 0.27 | 1 | 1 | cs | TRUE
8 | LV_2265-22_0_3_line_8 | NAYY 4x150 SE | 6 | 9 | 0.018901 | 0.208 | 0.08 | 261 | 0 | 0.27 | 1 | 1 | cs | TRUE
9 | LV_2265-22_0_3_line_9 | NAYY 4x150 SE | 7 | 10 | 0.037481 | 0.208 | 0.08 | 261 | 0 | 0.27 | 1 | 1 | cs | TRUE
10 | LV_2265-22_0_3_line_10 | NAYY 4x150 SE | 8 | 11 | 0.018868 | 0.208 | 0.08 | 261 | 0 | 0.27 | 1 | 2 | cs | TRUE
11 | LV_2265-22_0_3_line_11 | NAYY 4x150 SE | 8 | 12 | 0.024661 | 0.208 | 0.08 | 261 | 0 | 0.27 | 1 | 1 | cs | TRUE
12 | LV_2265-22_0_3_line_12 | NAYY 4x150 SE | 9 | 13 | 0.026857 | 0.208 | 0.08 | 261 | 0 | 0.27 | 1 | 1 | cs | TRUE
13 | LV_2265-22_0_3_line_13 | NAYY 4x150 SE | 11 | 22 | 0.0016083 | 0.208 | 0.08 | 261 | 0 | 0.27 | 1 | 2 | cs | TRUE
14 | LV_2265-22_0_3_line_14 | NAYY 4x150 SE | 12 | 21 | 0.01997 | 0.208 | 0.08 | 261 | 0 | 0.27 | 1 | 1 | cs | TRUE
15 | LV_2265-22_0_3_line_15 | NAYY 4x150 SE | 12 | 20 | 0.017286 | 0.208 | 0.08 | 261 | 0 | 0.27 | 1 | 1 | cs | TRUE
16 | LV_2265-22_0_3_line_16 | NAYY 4x150 SE | 13 | 29 | 0.026618 | 0.208 | 0.08 | 261 | 0 | 0.27 | 1 | 1 | cs | TRUE
17 | LV_2265-22_0_3_line_17 | NAYY 4x150 SE | 14 | 15 | 0.025861 | 0.208 | 0.08 | 261 | 0 | 0.27 | 1 | 1 | cs | TRUE
18 | LV_2265-22_0_3_line_18 | NAYY 4x150 SE | 15 | 16 | 0.029477 | 0.208 | 0.08 | 261 | 0 | 0.27 | 1 | 1 | cs | TRUE
19 | LV_2265-22_0_3_line_19 | NAYY 4x150 SE | 16 | 17 | 0.039008 | 0.208 | 0.08 | 261 | 0 | 0.27 | 1 | 1 | cs | TRUE
20 | LV_2265-22_0_3_line_20 | NAYY 4x150 SE | 16 | 18 | 0.050991 | 0.208 | 0.08 | 261 | 0 | 0.27 | 1 | 1 | cs | TRUE
21 | LV_2265-22_0_3_line_21 | NAYY 4x150 SE | 18 | 19 | 0.044293 | 0.208 | 0.08 | 261 | 0 | 0.27 | 1 | 1 | cs | TRUE
22 | LV_2265-22_0_3_line_22 | NAYY 4x150 SE | 19 | 20 | 0.022999 | 0.208 | 0.08 | 261 | 0 | 0.27 | 1 | 1 | cs | TRUE
23 | LV_2265-22_0_3_line_23 | NAYY 4x150 SE | 22 | 32 | 0.022591 | 0.208 | 0.08 | 261 | 0 | 0.27 | 1 | 2 | cs | TRUE
24 | LV_2265-22_0_3_line_24 | NAYY 4x150 SE | 23 | 24 | 0.0033446 | 0.208 | 0.08 | 261 | 0 | 0.27 | 1 | 1 | cs | TRUE
25 | LV_2265-22_0_3_line_25 | NAYY 4x150 SE | 23 | 25 | 0.019726 | 0.208 | 0.08 | 261 | 0 | 0.27 | 1 | 1 | cs | TRUE
26 | LV_2265-22_0_3_line_26 | NAYY 4x150 SE | 25 | 26 | 0.0014483 | 0.208 | 0.08 | 261 | 0 | 0.27 | 1 | 1 | cs | TRUE
27 | LV_2265-22_0_3_line_27 | NAYY 4x150 SE | 26 | 27 | 0.018551 | 0.208 | 0.08 | 261 | 0 | 0.27 | 1 | 1 | cs | TRUE
28 | LV_2265-22_0_3_line_28 | NAYY 4x150 SE | 27 | 28 | 0.0033772 | 0.208 | 0.08 | 261 | 0 | 0.27 | 1 | 1 | cs | TRUE
29 | LV_2265-22_0_3_line_29 | NAYY 4x150 SE | 28 | 30 | 0.020104 | 0.208 | 0.08 | 261 | 0 | 0.27 | 1 | 1 | cs | TRUE
30 | LV_2265-22_0_3_line_30 | NAYY 4x150 SE | 30 | 31 | 0.014074 | 0.208 | 0.08 | 261 | 0 | 0.27 | 1 | 1 | cs | TRUE
31 | LV_2265-22_0_3_line_31 | NAYY 4x150 SE | 31 | 32 | 0.0057902 | 0.208 | 0.08 | 261 | 0 | 0.27 | 1 | 1 | cs | TRUE

## trafo
| name | std_type | hv_bus | lv_bus | sn_mva | vn_hv_kv | vn_lv_kv | vk_percent | vkr_percent | pfe_kw | i0_percent | shift_degree | tap_side | tap_neutral | tap_min | tap_max | tap_step_percent | tap_step_degree | tap_pos | tap_phase_shifter | parallel | df | in_service
0 | LV_2265-22_0_3_trafo_32 | 0.25 MVA 20/0.4 kV | 33 | 32 | 0.25 | 20 | 0.4 | 6 | 1.44 | 0.8 | 0.32 | 150 | hv | 0 | -2 | 2 | 2.5 | 0 | 0 | FALSE | 1 | 1 | TRUE

## line_geodata
| x0 | y0 | x1 | y1 | x2 | y2
0 | 2581459.8413 | 1202130.2334 | 2581433.4719 | 1202126.3063
1 | 2581425.1531 | 1202125.0675 | 2581433.4719 | 1202126.3063
2 | 2581408.438 | 1202122.5781 | 2581425.1531 | 1202125.0675
3 | 2581408.438 | 1202122.5781 | 2581406.8243 | 1202120.0262 | 2581412.2243 | 1202084.7249
4 | 2581419.2303 | 1202059.7213 | 2581413.3049 | 1202077.6607 | 2581412.2243 | 1202084.7249
5 | 2581398.6053 | 1202054.2939 | 2581409.6173 | 1202056.8053 | 2581419.2303 | 1202059.7213
6 | 2581419.2303 | 1202059.7213 | 2581447.1659 | 1202066.7601
7 | 2581398.6053 | 1202054.2939 | 2581377.4494 | 1202049.4575
8 | 2581398.6053 | 1202054.2939 | 2581393.6933 | 1202072.5455
9 | 2581447.1659 | 1202066.7601 | 2581457.3421 | 1202030.6865
10 | 2581377.4494 | 1202049.4575 | 2581382.7772 | 1202031.3572
11 | 2581377.4494 | 1202049.4575 | 2581353.3537 | 1202043.8966
12 | 2581393.6933 | 1202072.5455 | 2581386.7136 | 1202098.4802
13 | 2581382.7772 | 1202031.3572 | 2581383.2313 | 1202029.8143
14 | 2581353.3537 | 1202043.8966 | 2581349.3881 | 1202063.469
15 | 2581353.3537 | 1202043.8966 | 2581356.8074 | 1202026.9592
16 | 2581379.796 | 1202124.184 | 2581386.7136 | 1202098.4802
17 | 2581356.5119 | 1201907.5773 | 2581330.6568 | 1201907.0378 | 2581330.6568 | 1201907.0378
18 | 2581385.3996 | 1201912.647 | 2581365.3922 | 1201907.7626 | 2581356.5119 | 1201907.5773
19 | 2581385.3996 | 1201912.647 | 2581407.0682 | 1201880.211
20 | 2581385.3996 | 1201912.647 | 2581375.6285 | 1201934.6562 | 2581370.2519 | 1201961.0243
21 | 2581370.2519 | 1201961.0243 | 2581361.4025 | 1202004.424
22 | 2581361.4025 | 1202004.424 | 2581356.8074 | 1202026.9592
23 | 2581389.6104 | 1202008.1422 | 2581383.2313 | 1202029.8143
24 | 2581414.2919 | 1201925.3276 | 2581413.3302 | 1201928.531
25 | 2581407.6578 | 1201947.424 | 2581413.3302 | 1201928.531
26 | 2581407.2413 | 1201948.8112 | 2581407.6578 | 1201947.424
27 | 2581407.2413 | 1201948.8112 | 2581401.907 | 1201966.5783
28 | 2581401.907 | 1201966.5783 | 2581400.9359 | 1201969.8128
29 | 2581395.2193 | 1201989.0868 | 2581398.7292 | 1201977.1626 | 2581400.9359 | 1201969.8128
30 | 2581395.2193 | 1201989.0868 | 2581391.2454 | 1202002.5876
31 | 2581389.6104 | 1202008.1422 | 2581391.2454 | 1202002.5876

## bus_geodata
| x | y | coords
0 | 2581459.8413 | 1202130.2334
1 | 2581433.4719 | 1202126.3063
2 | 2581425.1531 | 1202125.0675
3 | 2581408.438 | 1202122.5781
4 | 2581412.2243 | 1202084.7249
5 | 2581419.2303 | 1202059.7213
6 | 2581398.6053 | 1202054.2939
7 | 2581447.1659 | 1202066.7601
8 | 2581377.4494 | 1202049.4575
9 | 2581393.6933 | 1202072.5455
10 | 2581457.3421 | 1202030.6865
11 | 2581382.7772 | 1202031.3572
12 | 2581353.3537 | 1202043.8966
13 | 2581386.7136 | 1202098.4802
14 | 2581330.6568 | 1201907.0378
15 | 2581356.5119 | 1201907.5773
16 | 2581385.3996 | 1201912.647
17 | 2581407.0682 | 1201880.211
18 | 2581370.2519 | 1201961.0243
19 | 2581361.4025 | 1202004.424
20 | 2581356.8074 | 1202026.9592
21 | 2581349.3881 | 1202063.469
22 | 2581383.2313 | 1202029.8143
23 | 2581413.3302 | 1201928.531
24 | 2581414.2919 | 1201925.3276
25 | 2581407.6578 | 1201947.424
26 | 2581407.2413 | 1201948.8112
27 | 2581401.907 | 1201966.5783
28 | 2581400.9358 | 1201969.8128
29 | 2581379.796 | 1202124.184
30 | 2581395.2193 | 1201989.0868
31 | 2581391.2454 | 1202002.5876
32 | 2581389.6104 | 1202008.1422
33 | 2581377.4494 | 1202049.4575

## line_std_types
| c_nf_per_km | r_ohm_per_km | x_ohm_per_km | max_i_ka | type | q_mm2 | alpha | voltage_rating
NAYY 4x50 SE | 210 | 0.642 | 0.083 | 0.142 | cs | 50 | 0.00403 | LV
NAYY 4x120 SE | 264 | 0.225 | 0.08 | 0.242 | cs | 120 | 0.00403 | LV
NAYY 4x150 SE | 261 | 0.208 | 0.08 | 0.27 | cs | 150 | 0.00403 | LV
NA2XS2Y 1x95 RM/25 12/20 kV | 216 | 0.313 | 0.132 | 0.252 | cs | 95 | 0.00403 | MV
NA2XS2Y 1x185 RM/25 12/20 kV | 273 | 0.161 | 0.117 | 0.362 | cs | 185 | 0.00403 | MV
NA2XS2Y 1x240 RM/25 12/20 kV | 304 | 0.122 | 0.112 | 0.421 | cs | 240 | 0.00403 | MV
NA2XS2Y 1x95 RM/25 6/10 kV | 315 | 0.313 | 0.123 | 0.249 | cs | 95 | 0.00403 | MV
NA2XS2Y 1x185 RM/25 6/10 kV | 406 | 0.161 | 0.11 | 0.358 | cs | 185 | 0.00403 | MV
NA2XS2Y 1x240 RM/25 6/10 kV | 456 | 0.122 | 0.105 | 0.416 | cs | 240 | 0.00403 | MV
NA2XS2Y 1x150 RM/25 12/20 kV | 250 | 0.206 | 0.116 | 0.319 | cs | 150 | 0.00403 | MV
NA2XS2Y 1x120 RM/25 12/20 kV | 230 | 0.253 | 0.119 | 0.283 | cs | 120 | 0.00403 | MV
NA2XS2Y 1x70 RM/25 12/20 kV | 190 | 0.443 | 0.132 | 0.22 | cs | 70 | 0.00403 | MV
NA2XS2Y 1x150 RM/25 6/10 kV | 360 | 0.206 | 0.11 | 0.315 | cs | 150 | 0.00403 | MV
NA2XS2Y 1x120 RM/25 6/10 kV | 340 | 0.253 | 0.113 | 0.28 | cs | 120 | 0.00403 | MV
NA2XS2Y 1x70 RM/25 6/10 kV | 280 | 0.443 | 0.123 | 0.217 | cs | 70 | 0.00403 | MV
N2XS(FL)2Y 1x120 RM/35 64/110 kV | 112 | 0.153 | 0.166 | 0.366 | cs | 120 | 0.00393 | HV
N2XS(FL)2Y 1x185 RM/35 64/110 kV | 125 | 0.099 | 0.156 | 0.457 | cs | 185 | 0.00393 | HV
N2XS(FL)2Y 1x240 RM/35 64/110 kV | 135 | 0.075 | 0.149 | 0.526 | cs | 240 | 0.00393 | HV
N2XS(FL)2Y 1x300 RM/35 64/110 kV | 144 | 0.06 | 0.144 | 0.588 | cs | 300 | 0.00393 | HV
15-AL1/3-ST1A 0.4 | 11 | 1.8769 | 0.35 | 0.105 | ol | 16 | 0.00403 | LV
24-AL1/4-ST1A 0.4 | 11.25 | 1.2012 | 0.335 | 0.14 | ol | 24 | 0.00403 | LV
48-AL1/8-ST1A 0.4 | 12.2 | 0.5939 | 0.3 | 0.21 | ol | 48 | 0.00403 | LV
94-AL1/15-ST1A 0.4 | 13.2 | 0.306 | 0.29 | 0.35 | ol | 94 | 0.00403 | LV
34-AL1/6-ST1A 10.0 | 9.7 | 0.8342 | 0.36 | 0.17 | ol | 34 | 0.00403 | MV
48-AL1/8-ST1A 10.0 | 10.1 | 0.5939 | 0.35 | 0.21 | ol | 48 | 0.00403 | MV
70-AL1/11-ST1A 10.0 | 10.4 | 0.4132 | 0.339 | 0.29 | ol | 70 | 0.00403 | MV
94-AL1/15-ST1A 10.0 | 10.75 | 0.306 | 0.33 | 0.35 | ol | 94 | 0.00403 | MV
122-AL1/20-ST1A 10.0 | 11.1 | 0.2376 | 0.323 | 0.41 | ol | 122 | 0.00403 | MV
149-AL1/24-ST1A 10.0 | 11.25 | 0.194 | 0.315 | 0.47 | ol | 149 | 0.00403 | MV
34-AL1/6-ST1A 20.0 | 9.15 | 0.8342 | 0.382 | 0.17 | ol | 34 | 0.00403 | MV
48-AL1/8-ST1A 20.0 | 9.5 | 0.5939 | 0.372 | 0.21 | ol | 48 | 0.00403 | MV
70-AL1/11-ST1A 20.0 | 9.7 | 0.4132 | 0.36 | 0.29 | ol | 70 | 0.00403 | MV
94-AL1/15-ST1A 20.0 | 10 | 0.306 | 0.35 | 0.35 | ol | 94 | 0.00403 | MV
122-AL1/20-ST1A 20.0 | 10.3 | 0.2376 | 0.344 | 0.41 | ol | 122 | 0.00403 | MV
149-AL1/24-ST1A 20.0 | 10.5 | 0.194 | 0.337 | 0.47 | ol | 149 | 0.00403 | MV
184-AL1/30-ST1A 20.0 | 10.75 | 0.1571 | 0.33 | 0.535 | ol | 184 | 0.00403 | MV
243-AL1/39-ST1A 20.0 | 11 | 0.1188 | 0.32 | 0.645 | ol | 243 | 0.00403 | MV
48-AL1/8-ST1A 110.0 | 8 | 0.5939 | 0.46 | 0.21 | ol | 48 | 0.00403 | HV
70-AL1/11-ST1A 110.0 | 8.4 | 0.4132 | 0.45 | 0.29 | ol | 70 | 0.00403 | HV
94-AL1/15-ST1A 110.0 | 8.65 | 0.306 | 0.44 | 0.35 | ol | 94 | 0.00403 | HV
122-AL1/20-ST1A 110.0 | 8.5 | 0.2376 | 0.43 | 0.41 | ol | 122 | 0.00403 | HV
149-AL1/24-ST1A 110.0 | 8.75 | 0.194 | 0.41 | 0.47 | ol | 149 | 0.00403 | HV
184-AL1/30-ST1A 110.0 | 8.8 | 0.1571 | 0.4 | 0.535 | ol | 184 | 0.00403 | HV
243-AL1/39-ST1A 110.0 | 9 | 0.1188 | 0.39 | 0.645 | ol | 243 | 0.00403 | HV
305-AL1/39-ST1A 110.0 | 9.2 | 0.0949 | 0.38 | 0.74 | ol | 305 | 0.00403 | HV
490-AL1/64-ST1A 110.0 | 9.75 | 0.059 | 0.37 | 0.96 | ol | 490 | 0.00403 | HV
679-AL1/86-ST1A 110.0 | 9.95 | 0.042 | 0.36 | 1.15 | ol | 679 | 0.00403 | HV
490-AL1/64-ST1A 220.0 | 10 | 0.059 | 0.285 | 0.96 | ol | 490 | 0.00403 | HV
679-AL1/86-ST1A 220.0 | 11.7 | 0.042 | 0.275 | 1.15 | ol | 679 | 0.00403 | HV
490-AL1/64-ST1A 380.0 | 11 | 0.059 | 0.253 | 0.96 | ol | 490 | 0.00403 | HV
679-AL1/86-ST1A 380.0 | 14.6 | 0.042 | 0.25 | 1.15 | ol | 679 | 0.00403 | HV

## trafo_std_types
| i0_percent | pfe_kw | vkr_percent | sn_mva | vn_lv_kv | vn_hv_kv | vk_percent | shift_degree | vector_group | tap_side | tap_neutral | tap_min | tap_max | tap_step_degree | tap_step_percent | tap_phase_shifter
160 MVA 380/110 kV | 0.06 | 60 | 0.25 | 160 | 110 | 380 | 12.2 | 0 | Yy0 | hv | 0 | -9 | 9 | 0 | 1.5 | FALSE
100 MVA 220/110 kV | 0.06 | 55 | 0.26 | 100 | 110 | 220 | 12 | 0 | Yy0 | hv | 0 | -9 | 9 | 0 | 1.5 | FALSE
63 MVA 110/20 kV | 0.04 | 22 | 0.32 | 63 | 20 | 110 | 18 | 150 | YNd5 | hv | 0 | -9 | 9 | 0 | 1.5 | FALSE
40 MVA 110/20 kV | 0.05 | 18 | 0.34 | 40 | 20 | 110 | 16.2 | 150 | YNd5 | hv | 0 | -9 | 9 | 0 | 1.5 | FALSE
25 MVA 110/20 kV | 0.07 | 14 | 0.41 | 25 | 20 | 110 | 12 | 150 | YNd5 | hv | 0 | -9 | 9 | 0 | 1.5 | FALSE
63 MVA 110/10 kV | 0.04 | 22 | 0.32 | 63 | 10 | 110 | 18 | 150 | YNd5 | hv | 0 | -9 | 9 | 0 | 1.5 | FALSE
40 MVA 110/10 kV | 0.05 | 18 | 0.34 | 40 | 10 | 110 | 16.2 | 150 | YNd5 | hv | 0 | -9 | 9 | 0 | 1.5 | FALSE
25 MVA 110/10 kV | 0.07 | 14 | 0.41 | 25 | 10 | 110 | 12 | 150 | YNd5 | hv | 0 | -9 | 9 | 0 | 1.5 | FALSE
0.25 MVA 20/0.4 kV | 0.32 | 0.8 | 1.44 | 0.25 | 0.4 | 20 | 6 | 150 | Yzn5 | hv | 0 | -2 | 2 | 0 | 2.5 | FALSE
0.4 MVA 20/0.4 kV | 0.3375 | 1.35 | 1.425 | 0.4 | 0.4 | 20 | 6 | 150 | Dyn5 | hv | 0 | -2 | 2 | 0 | 2.5 | FALSE
0.63 MVA 20/0.4 kV | 0.2619 | 1.65 | 1.206 | 0.63 | 0.4 | 20 | 6 | 150 | Dyn5 | hv | 0 | -2 | 2 | 0 | 2.5 | FALSE
0.25 MVA 10/0.4 kV | 0.24 | 0.6 | 1.2 | 0.25 | 0.4 | 10 | 4 | 150 | Dyn5 | hv | 0 | -2 | 2 | 0 | 2.5 | FALSE
0.4 MVA 10/0.4 kV | 0.2375 | 0.95 | 1.325 | 0.4 | 0.4 | 10 | 4 | 150 | Dyn5 | hv | 0 | -2 | 2 | 0 | 2.5 | FALSE
0.63 MVA 10/0.4 kV | 0.1873 | 1.18 | 1.0794 | 0.63 | 0.4 | 10 | 4 | 150 | Dyn5 | hv | 0 | -2 | 2 | 0 | 2.5 | FALSE

## trafo3w_std_types
| sn_hv_mva | sn_mv_mva | sn_lv_mva | vn_hv_kv | vn_mv_kv | vn_lv_kv | vk_hv_percent | vk_mv_percent | vk_lv_percent | vkr_hv_percent | vkr_mv_percent | vkr_lv_percent | pfe_kw | i0_percent | shift_mv_degree | shift_lv_degree | vector_group | tap_side | tap_neutral | tap_min | tap_max | tap_step_percent
63/25/38 MVA 110/20/10 kV | 63 | 25 | 38 | 110 | 20 | 10 | 10.4 | 10.4 | 10.4 | 0.28 | 0.32 | 0.35 | 35 | 0.89 | 0 | 0 | YN0yn0yn0 | hv | 0 | -10 | 10 | 1.2
63/25/38 MVA 110/10/10 kV | 63 | 25 | 38 | 110 | 10 | 10 | 10.4 | 10.4 | 10.4 | 0.28 | 0.32 | 0.35 | 35 | 0.89 | 0 | 0 | YN0yn0yn0 | hv | 0 | -10 | 10 | 1.2

## fuse_std_types
| fuse_type | i_rated_a | t_avg | t_min | t_total | x_avg | x_min | x_total
HV 100A | HV 100A | 100 | 0 | [10.0, 3.64, 0.854, 0.281, 0.1, 0.0531, 0.022, 0.01] | [10.0, 4.267, 1.21, 0.403, 0.1, 0.058, 0.022, 0.01] | 0 | [300.0, 350.0, 450.0, 550.0, 700.0, 850.0, 1200.0, 1752.0] | [600.0, 700.0, 900.0, 1150.0, 1665.0, 2000.0, 3000.0, 4313.0]
HV 10A | HV 10A | 10 | 0 | [10.0, 1675.0, 0.344, 0.156, 0.1, 0.0417, 0.0171, 0.01] | [10.0, 1.3, 0.3, 0.155, 0.1, 0.0555, 0.023, 0.01] | 0 | [30.0, 32.0, 35.0, 37.0, 39.0, 50.0, 70.0, 88.0] | [60.0, 70.0, 80.0, 87.0, 94.0, 110.0, 150.0, 216.0]
HV 125A | HV 125A | 125 | 0 | [10.0, 1.82, 0.344, 0.1, 0.0467, 0.0269, 0.01] | [10.0, 2.478, 0.426, 0.1, 0.0427, 0.0211, 0.01] | 0 | [375.0, 500.0, 700.0, 925.0, 1200.0, 1500.0, 2341.0] | [750.0, 1000.0, 1500.0, 2200.0, 3000.0, 4000.0, 5765.0]
HV 160A | HV 160A | 160 | 0 | [10.0, 4.15, 1.03, 0.198, 0.1, 0.051, 0.0172, 0.01] | [10.0, 2.3, 0.734, 0.274, 0.1, 0.046, 0.0177, 0.01] | 0 | [480.0, 550.0, 700.0, 1000.0, 1260.0, 1600.0, 2500.0, 3227.0] | [960.0, 1300.0, 1700.0, 2200.0, 2996.0, 4000.0, 6000.0, 7946.0]
HV 16A | HV 16A | 16 | 0 | [10.0, 0.352, 0.164, 0.1, 0.0649, 0.0342, 0.01] | [10.0, 2.34, 0.722, 0.181, 0.1, 0.055, 0.0296, 0.01] | 0 | [48.0, 60.0, 65.0, 71.0, 80.0, 100.0, 162.0] | [96.0, 110.0, 125.0, 150.0, 168.0, 200.0, 250.0, 398.0]
HV 200A | HV 200A | 200 | 0 | [10.0, 4.267, 1.21, 0.403, 0.1, 0.058, 0.022, 0.01] | [10.0, 3.73, 1.654, 0.328, 0.1, 0.0531, 0.019, 0.01] | 0 | [600.0, 700.0, 900.0, 1150.0, 1665.0, 2000.0, 3000.0, 4313.0] | [1200.0, 1500.0, 1800.0, 2700.0, 3960.0, 5000.0, 7500.0, 10620.0]
HV 20A | HV 20A | 20 | 0 | [10.0, 1.3, 0.3, 0.155, 0.1, 0.0555, 0.023, 0.01] | [10.0, 1.3, 0.161, 0.1, 0.0611, 0.0399, 0.0141, 0.01] | 0 | [60.0, 70.0, 80.0, 87.0, 94.0, 110.0, 150.0, 216.0] | [120.0, 150.0, 200.0, 223.0, 260.0, 300.0, 450.0, 532.0]
HV 25A | HV 25A | 25 | 0 | [10.0, 2.512, 0.833, 0.299, 0.1, 0.0372, 0.0223, 0.01] | [10.0, 3.125, 0.597, 0.198, 0.1, 0.0378, 0.022, 0.01] | 0 | [75.0, 82.0, 90.0, 100.0, 124.0, 170.0, 200.0, 289.0] | [150.0, 170.0, 210.0, 250.0, 294.0, 400.0, 500.0, 711.0]
HV 31.5A | HV 31.5A | 31.5 | 0 | [10.0, 2.34, 0.722, 0.181, 0.1, 0.055, 0.0296, 0.01] | [10.0, 2.84, 0.368, 0.164, 0.1, 0.0621, 0.0378, 0.0195, 0.01] | 0 | [95.0, 110.0, 125.0, 150.0, 165.0, 200.0, 250.0, 390.0] | [189.0, 220.0, 300.0, 350.0, 393.0, 450.0, 530.0, 700.0, 960.0]
HV 40A | HV 40A | 40 | 0 | [10.0, 1.3, 0.161, 0.1, 0.0611, 0.0399, 0.0141, 0.01] | [10.0, 2.05, 0.369, 0.198, 0.1, 0.051, 0.0298, 0.01] | 0 | [120.0, 150.0, 200.0, 223.0, 260.0, 300.0, 450.0, 532.0] | [240.0, 300.0, 400.0, 450.0, 530.0, 650.0, 800.0, 1311.0]
HV 50A | HV 50A | 50 | 0 | [10.0, 3.215, 0.597, 0.198, 0.1, 0.0378, 0.022, 0.01] | [10.0, 3.64, 0.854, 0.281, 0.1, 0.0531, 0.022, 0.01] | 0 | [150.0, 170.0, 210.0, 250.0, 294.0, 400.0, 500.0, 711.0] | [300.0, 350.0, 450.0, 550.0, 700.0, 850.0, 1200.0, 1752.0]
HV 6.3A | HV 6.3A | 6.3 | 0 | [10.0, 1.39, 0.344, 0.168, 0.1, 0.056, 0.0263, 0.01] | [10.0, 1.711, 0.516, 0.198, 0.1, 0.0634, 0.0303, 0.01] | 0 | [19.0, 19.5, 20.4, 20.8, 22.0, 25.0, 32.0, 48.0] | [38.0, 40.0, 43.0, 48.0, 53.0, 60.0, 75.0, 118.0]
HV 63A | HV 63A | 63 | 0 | [10.0, 2.84, 0.368, 0.164, 0.1, 0.0621, 0.0378, 0.0195, 0.01] | [10.0, 1.82, 0.344, 0.1, 0.0467, 0.0269, 0.01] | 0 | [189.0, 220.0, 300.0, 350.0, 393.0, 450.0, 530.0, 700.0, 961.0] | [378.0, 500.0, 700.0, 934.0, 1200.0, 1500.0, 2366.0]
HV 80A | HV 80A | 80 | 0 | [10.0, 2.05, 0.369, 0.198, 0.1, 0.051, 0.0298, 0.01] | [10.0, 4.15, 1.03, 0.198, 0.1, 0.051, 0.0172, 0.01] | 0 | [240.0, 300.0, 400.0, 450.0, 530.0, 650.0, 800.0, 1311.0] | [480.0, 550.0, 700.0, 1000.0, 1260.0, 1600.0, 2500.0, 3227.0]
Siemens NH-1-100 | Siemens NH-1-100 | 100 | [5400.0, 2000.0, 400.0, 20.0, 1.0, 0.2, 0.012, 0.004] | 0 | 0 | [150.0, 190.0, 250.0, 430.0, 900.0, 1250.0, 2700.0, 3600.0] | 0 | 0
Siemens NH-1-125 | Siemens NH-1-125 | 125 | [4800.0, 120.0, 7.0, 0.1, 0.004] | 0 | 0 | [180.0, 400.0, 740.0, 2000.0, 4250.0] | 0 | 0
Siemens NH-1-16 | Siemens NH-1-16 | 16 | [4000.0, 400.0, 2.0, 0.1, 0.04, 0.01] | 0 | 0 | [26.0, 35.0, 75.0, 150.0, 200.0, 300.0] | 0 | 0
Siemens NH-1-160 | Siemens NH-1-160 | 160 | [4800.0, 120.0, 7.0, 0.1, 0.004] | 0 | 0 | [210.0, 500.0, 900.0, 2300.0, 5000.0] | 0 | 0
Siemens NH-1-25 | Siemens NH-1-25 | 25 | [4000.0, 1000.0, 10.0, 0.2, 0.02, 0.01] | 0 | 0 | [40.0, 50.0, 100.0, 210.0, 400.0, 500.0] | 0 | 0
Siemens NH-1-50 | Siemens NH-1-50 | 50 | [4000.0, 40.0, 4.0, 1.0, 0.02, 0.01] | 0 | 0 | [86.0, 200.0, 300.0, 400.0, 1000.0, 1280.0] | 0 | 0
Siemens NH-1-63 | Siemens NH-1-63 | 63 | [4000.0, 100.0, 10.0, 2.0, 0.04, 0.01] | 0 | 0 | [100.0, 200.0, 300.0, 400.0, 1000.0, 1500.0] | 0 | 0
Siemens NH-1-80 | Siemens NH-1-80 | 80 | [4800.0, 120.0, 7.0, 0.1, 0.01] | 0 | 0 | [150.58, 250.0, 450.0, 1150.0, 2470.0] | 0 | 0
Siemens NH-2-1000 | Siemens NH-2-1000 | 1000 | [4800.0, 120.0, 7.0, 0.1, 0.004] | 0 | 0 | [1900.0, 3500.0, 8400.0, 24000.0, 52000.0] | 0 | 0
Siemens NH-2-200 | Siemens NH-2-200 | 200 | [4800.0, 120.0, 7.0, 0.1, 0.004] | 0 | 0 | [280.0, 650.0, 1200.0, 3000.0, 7000.0] | 0 | 0
Siemens NH-2-224 | Siemens NH-2-224 | 224 | [4800.0, 120.0, 7.0, 0.2, 0.04, 0.004] | 0 | 0 | [400.0, 750.0, 1453.0, 3025.0, 4315.0, 7600.0] | 0 | 0
Siemens NH-2-250 | Siemens NH-2-250 | 250 | [4800.0, 120.0, 7.0, 0.1, 0.004] | 0 | 0 | [450.0, 800.0, 1650.0, 4000.0, 8500.0] | 0 | 0
Siemens NH-2-315 | Siemens NH-2-315 | 315 | [4800.0, 120.0, 7.0, 0.1, 0.004] | 0 | 0 | [550.0, 920.0, 1900.0, 5000.0, 11000.0] | 0 | 0
Siemens NH-2-355 | Siemens NH-2-355 | 355 | [4800.0, 120.0, 6.0, 0.1, 0.004] | 0 | 0 | [650.0, 1116.27, 2350.0, 5840.0, 12790.0] | 0 | 0
Siemens NH-2-400 | Siemens NH-2-400 | 400 | [4800.0, 120.0, 7.0, 0.1, 0.004] | 0 | 0 | [720.0, 1350.0, 2800.0, 6500.0, 15000.0] | 0 | 0
Siemens NH-2-425 | Siemens NH-2-425 | 425 | [4800.0, 120.0, 7.0, 0.1, 0.004] | 0 | 0 | [850.0, 1500.0, 3050.0, 7500.0, 16500.0] | 0 | 0
Siemens NH-2-630 | Siemens NH-2-630 | 630 | [4800.0, 120.0, 7.0, 0.1, 0.004] | 0 | 0 | [1200.0, 2000.0, 4800.0, 12000.0, 26000.0] | 0 | 0

## res_bus
| vm_pu | va_degree | p_mw | q_mvar
0 | 0.99136 | -0.060407 | 0.0028551 | 0.00071556
1 | 0.99147 | -0.059634 | 0.0028318 | 0.00070972
2 | 0.99154 | -0.059148 | 0.0029393 | 0.00073666
3 | 0.99175 | -0.057667 | 0 | 0
4 | 0.99223 | -0.054276 | 0.0034689 | 0.00086938
5 | 0.99268 | -0.051082 | 0 | 0
6 | 0.99335 | -0.046401 | 0 | 0
7 | 0.99228 | -0.053891 | 0.0036097 | 0.00090467
8 | 0.99514 | -0.03378 | 0 | 0
9 | 0.99237 | -0.053295 | 0.012012 | 0.0030106
10 | 0.99196 | -0.056176 | 0.0060087 | 0.0015059
11 | 0.99717 | -0.019616 | 0.0088832 | 0.0022263
12 | 0.99188 | -0.056598 | 0.0044085 | 0.0011049
13 | 0.99144 | -0.059837 | 0.01213 | 0.0030401
14 | 0.97972 | -0.1426 | 0.013959 | 0.0034984
15 | 0.98024 | -0.13885 | 0.01349 | 0.003381
16 | 0.98142 | -0.13045 | 0 | 0
17 | 0.98092 | -0.134 | 0.0087756 | 0.0021994
18 | 0.98411 | -0.11136 | 0.013784 | 0.0034547
19 | 0.98733 | -0.0886 | 0.024721 | 0.0061958
20 | 0.98982 | -0.071044 | 0.0074587 | 0.0018693
21 | 0.99173 | -0.057588 | 0.0048862 | 0.0012246
22 | 0.99736 | -0.01834 | 0.0040882 | 0.0010246
23 | 0.99759 | -0.016858 | 0.003981 | 0.00099772
24 | 0.99757 | -0.017013 | 0.0046108 | 0.0011556
25 | 0.99784 | -0.015159 | 0.0043126 | 0.0010808
26 | 0.99786 | -0.014971 | 0.0040011 | 0.0010028
27 | 0.99831 | -0.011829 | 0.0040605 | 0.0010177
28 | 0.99841 | -0.01112 | 0.0043699 | 0.0010952
29 | 0.99098 | -0.063049 | 0.011879 | 0.002977
30 | 0.99914 | -0.0060228 | 0.0041995 | 0.0010525
31 | 0.99973 | -0.0018686 | 0.0027833 | 0.00069755
32 | 1 | 0 | -0.19725 | -0.049485
33 | 0.99998 | 149.9947 | 0 | 0

## res_line
| p_from_mw | q_from_mvar | p_to_mw | q_to_mvar | pl_mw | ql_mvar | i_from_ka | i_to_ka | i_ka | vm_from_pu | va_from_degree | vm_to_pu | va_to_degree | loading_percent
0 | -0.0028551 | -0.00071556 | 0.0028554 | 0.00071534 | 3.0552e-07 | -2.2628e-07 | 0.0042855 | 0.0042854 | 0.0042855 | 0.99136 | -0.060407 | 0.99147 | -0.059634 | 1.5872
1 | -0.0056872 | -0.0014251 | 0.0056876 | 0.0014251 | 3.8234e-07 | 3.8582e-08 | 0.0085354 | 0.0085354 | 0.0085354 | 0.99147 | -0.059634 | 0.99154 | -0.059148 | 3.1613
2 | -0.008627 | -0.0021618 | 0.0086287 | 0.0021622 | 1.7675e-06 | 4.6178e-07 | 0.012946 | 0.012946 | 0.012946 | 0.99154 | -0.059148 | 0.99175 | -0.057667 | 4.795
3 | -0.0086287 | -0.0021622 | 0.0086328 | 0.0021633 | 4.0508e-06 | 1.058e-06 | 0.012946 | 0.012946 | 0.012946 | 0.99175 | -0.057667 | 0.99223 | -0.054276 | 4.795
4 | -0.012102 | -0.0030327 | 0.012107 | 0.0030344 | 5.3516e-06 | 1.7218e-06 | 0.018148 | 0.018148 | 0.018148 | 0.99223 | -0.054276 | 0.99268 | -0.051082 | 6.7216
5 | -0.021731 | -0.0054463 | 0.021745 | 0.0054514 | 1.4092e-05 | 5.1447e-06 | 0.032574 | 0.032574 | 0.032574 | 0.99268 | -0.051082 | 0.99335 | -0.046401 | 12.0646
6 | 0.009624 | 0.0024119 | -0.0096203 | -0.0024108 | 3.7413e-06 | 1.0667e-06 | 0.014426 | 0.014426 | 0.014426 | 0.99268 | -0.051082 | 0.99228 | -0.053891 | 5.3431
7 | -0.057828 | -0.014502 | 0.057929 | 0.014541 | 0.00010134 | 3.8698e-05 | 0.086628 | 0.086628 | 0.086628 | 0.99335 | -0.046401 | 0.99514 | -0.03378 | 32.0845
8 | 0.036083 | 0.0090505 | -0.036048 | -0.0090375 | 3.4461e-05 | 1.301e-05 | 0.054054 | 0.054054 | 0.054054 | 0.99335 | -0.046401 | 0.99237 | -0.053295 | 20.02
9 | 0.0060106 | 0.0015062 | -0.0060087 | -0.0015059 | 1.9001e-06 | 2.468e-07 | 0.0090133 | 0.0090135 | 0.0090135 | 0.99228 | -0.053891 | 0.99196 | -0.056176 | 3.3383
10 | -0.15036 | -0.037828 | 0.15065 | 0.037942 | 0.0002977 | 0.00011401 | 0.22488 | 0.22488 | 0.22488 | 0.99514 | -0.03378 | 0.99717 | -0.019616 | 41.6438
11 | 0.092427 | 0.023287 | -0.092133 | -0.023175 | 0.00029411 | 0.0001128 | 0.13825 | 0.13825 | 0.13825 | 0.99514 | -0.03378 | 0.99188 | -0.056598 | 51.2031
12 | 0.024036 | 0.0060269 | -0.024014 | -0.0060188 | 2.177e-05 | 8.0265e-06 | 0.036042 | 0.036042 | 0.036042 | 0.99237 | -0.053295 | 0.99144 | -0.059837 | 13.3489
13 | -0.15954 | -0.040168 | 0.15957 | 0.040179 | 2.8455e-05 | 1.0902e-05 | 0.23813 | 0.23813 | 0.23813 | 0.99717 | -0.019616 | 0.99736 | -0.01834 | 44.0985
14 | 0.0048869 | 0.0012246 | -0.0048862 | -0.0012246 | 6.6978e-07 | -1.0927e-10 | 0.0073313 | 0.0073314 | 0.0073314 | 0.99188 | -0.056598 | 0.99173 | -0.057588 | 2.7153
15 | 0.082838 | 0.020845 | -0.082671 | -0.020781 | 0.00016667 | 6.3879e-05 | 0.1243 | 0.1243 | 0.1243 | 0.99188 | -0.056598 | 0.98982 | -0.071044 | 46.0384
16 | 0.011884 | 0.0029787 | -0.011879 | -0.002977 | 5.2841e-06 | 1.6892e-06 | 0.017836 | 0.017836 | 0.017836 | 0.99144 | -0.059837 | 0.99098 | -0.063049 | 6.606
17 | -0.013959 | -0.0034984 | 0.013966 | 0.0035009 | 7.2532e-06 | 2.4638e-06 | 0.021201 | 0.021201 | 0.021201 | 0.97972 | -0.1426 | 0.98024 | -0.13885 | 7.8521
18 | -0.027456 | -0.0068818 | 0.027488 | 0.0068937 | 3.1952e-05 | 1.1917e-05 | 0.041679 | 0.041679 | 0.041679 | 0.98024 | -0.13885 | 0.98142 | -0.13045 | 15.4366
19 | 0.0087799 | 0.0022005 | -0.0087756 | -0.0021994 | 4.3135e-06 | 1.1664e-06 | 0.013312 | 0.013312 | 0.013312 | 0.98142 | -0.13045 | 0.98092 | -0.134 | 4.9304
20 | -0.036268 | -0.0090943 | 0.036364 | 0.0091306 | 9.6219e-05 | 3.6361e-05 | 0.054991 | 0.054991 | 0.054991 | 0.98142 | -0.13045 | 0.98411 | -0.11136 | 20.367
21 | -0.050149 | -0.012585 | 0.050308 | 0.012646 | 0.00015894 | 6.0566e-05 | 0.075833 | 0.075833 | 0.075833 | 0.98411 | -0.11136 | 0.98733 | -0.0886 | 28.0863
22 | -0.075029 | -0.018842 | 0.075212 | 0.018912 | 0.00018355 | 7.03e-05 | 0.11309 | 0.11309 | 0.11309 | 0.98733 | -0.0886 | 0.98982 | -0.071044 | 41.8855
23 | -0.16365 | -0.041204 | 0.16407 | 0.041365 | 0.00042044 | 0.00016112 | 0.24423 | 0.24423 | 0.24423 | 0.99736 | -0.01834 | 1 | 0 | 45.2281
24 | 0.0046109 | 0.0011556 | -0.0046108 | -0.0011556 | 9.8722e-08 | -5.6975e-09 | 0.0068776 | 0.0068777 | 0.0068777 | 0.99759 | -0.016858 | 0.99757 | -0.017013 | 2.5473
25 | -0.0085919 | -0.0021533 | 0.0085939 | 0.0021538 | 2.0217e-06 | 5.1995e-07 | 0.012816 | 0.012816 | 0.012816 | 0.99759 | -0.016858 | 0.99784 | -0.015159 | 4.7465
26 | -0.012906 | -0.0032346 | 0.012907 | 0.0032348 | 3.3477e-07 | 1.0984e-07 | 0.019247 | 0.019247 | 0.019247 | 0.99784 | -0.015159 | 0.99786 | -0.014971 | 7.1284
27 | -0.016908 | -0.0042375 | 0.016915 | 0.0042401 | 7.3586e-06 | 2.5878e-06 | 0.025213 | 0.025213 | 0.025213 | 0.99786 | -0.014971 | 0.99831 | -0.011829 | 9.3382
28 | -0.020976 | -0.0052578 | 0.020978 | 0.0052585 | 2.06e-06 | 7.4814e-07 | 0.031265 | 0.031265 | 0.031265 | 0.99831 | -0.011829 | 0.99841 | -0.01112 | 11.5798
29 | -0.025348 | -0.0063537 | 0.025366 | 0.0063603 | 1.7904e-05 | 6.623e-06 | 0.037778 | 0.037778 | 0.037778 | 0.99841 | -0.01112 | 0.99914 | -0.0060228 | 13.9919
30 | -0.029565 | -0.0074128 | 0.029582 | 0.0074192 | 1.7027e-05 | 6.3643e-06 | 0.044032 | 0.044032 | 0.044032 | 0.99914 | -0.0060228 | 0.99973 | -0.0018686 | 16.3083
31 | -0.032365 | -0.0081168 | 0.032374 | 0.0081199 | 8.3853e-06 | 3.1492e-06 | 0.048175 | 0.048175 | 0.048175 | 0.99973 | -0.0018686 | 1 | 0 | 17.8426

## res_trafo
| p_hv_mw | q_hv_mvar | p_lv_mw | q_lv_mvar | pl_mw | ql_mvar | i_hv_ka | i_lv_ka | vm_hv_pu | va_hv_degree | vm_lv_pu | va_lv_degree | loading_percent
0 | 2.5187e-16 | 8.8016e-16 | 0.00079998 | 7.4552e-08 | 0.00079998 | 7.4552e-08 | 2.6429e-17 | 0.0011547 | 0.99998 | 149.9947 | 1 | 0 | 0.31999

## res_ext_grid
| p_mw | q_mvar
0 | 0.20201 | 0.050677

## res_load
| p_mw | q_mvar
0 | 0.0028551 | 0.00071556
1 | 0.0028318 | 0.00070972
2 | 0.0029393 | 0.00073666
3 | 0.0034689 | 0.00086938
4 | 0.0036097 | 0.00090467
5 | 0.012012 | 0.0030106
6 | 0.0060087 | 0.0015059
7 | 0.0088832 | 0.0022263
8 | 0.0044085 | 0.0011049
9 | 0.01213 | 0.0030401
10 | 0.013959 | 0.0034984
11 | 0.01349 | 0.003381
12 | 0.0087756 | 0.0021994
13 | 0.013784 | 0.0034547
14 | 0.024721 | 0.0061958
15 | 0.0074587 | 0.0018693
16 | 0.0048862 | 0.0012246
17 | 0.0040882 | 0.0010246
18 | 0.003981 | 0.00099772
19 | 0.0046108 | 0.0011556
20 | 0.0043126 | 0.0010808
21 | 0.0040011 | 0.0010028
22 | 0.0040605 | 0.0010177
23 | 0.0043699 | 0.0010952
24 | 0.011879 | 0.002977
25 | 0.0041995 | 0.0010525
26 | 0.0027833 | 0.00069755
27 | 0.0047569 | 0.0011922

## dtypes
| element | column | dtype
0 | bus | name | object
1 | bus | vn_kv | float64
2 | bus | type | object
3 | bus | zone | object
4 | bus | in_service | bool
5 | load | name | object
6 | load | bus | uint32
7 | load | p_mw | float64
8 | load | q_mvar | float64
9 | load | const_z_percent | float64
10 | load | const_i_percent | float64
11 | load | sn_mva | float64
12 | load | scaling | float64
13 | load | in_service | bool
14 | load | type | object
15 | ext_grid | name | object
16 | ext_grid | bus | uint32
17 | ext_grid | vm_pu | float64
18 | ext_grid | va_degree | float64
19 | ext_grid | slack_weight | float64
20 | ext_grid | in_service | bool
21 | line | name | object
22 | line | std_type | object
23 | line | from_bus | uint32
24 | line | to_bus | uint32
25 | line | length_km | float64
26 | line | r_ohm_per_km | float64
27 | line | x_ohm_per_km | float64
28 | line | c_nf_per_km | float64
29 | line | g_us_per_km | float64
30 | line | max_i_ka | float64
31 | line | df | float64
32 | line | parallel | uint32
33 | line | type | object
34 | line | in_service | bool
35 | trafo | name | object
36 | trafo | std_type | object
37 | trafo | hv_bus | uint32
38 | trafo | lv_bus | uint32
39 | trafo | sn_mva | float64
40 | trafo | vn_hv_kv | float64
41 | trafo | vn_lv_kv | float64
42 | trafo | vk_percent | float64
43 | trafo | vkr_percent | float64
44 | trafo | pfe_kw | float64
45 | trafo | i0_percent | float64
46 | trafo | shift_degree | float64
47 | trafo | tap_side | object
48 | trafo | tap_neutral | int32
49 | trafo | tap_min | int32
50 | trafo | tap_max | int32
51 | trafo | tap_step_percent | float64
52 | trafo | tap_step_degree | float64
53 | trafo | tap_pos | int32
54 | trafo | tap_phase_shifter | bool
55 | trafo | parallel | uint32
56 | trafo | df | float64
57 | trafo | in_service | bool
58 | line_geodata | coords | object
59 | bus_geodata | x | float64
60 | bus_geodata | y | float64
61 | bus_geodata | coords | object
62 | res_bus | vm_pu | float64
63 | res_bus | va_degree | float64
64 | res_bus | p_mw | float64
65 | res_bus | q_mvar | float64
66 | res_line | p_from_mw | float64
67 | res_line | q_from_mvar | float64
68 | res_line | p_to_mw | float64
69 | res_line | q_to_mvar | float64
70 | res_line | pl_mw | float64
71 | res_line | ql_mvar | float64
72 | res_line | i_from_ka | float64
73 | res_line | i_to_ka | float64
74 | res_line | i_ka | float64
75 | res_line | vm_from_pu | float64
76 | res_line | va_from_degree | float64
77 | res_line | vm_to_pu | float64
78 | res_line | va_to_degree | float64
79 | res_line | loading_percent | float64
80 | res_trafo | p_hv_mw | float64
81 | res_trafo | q_hv_mvar | float64
82 | res_trafo | p_lv_mw | float64
83 | res_trafo | q_lv_mvar | float64
84 | res_trafo | pl_mw | float64
85 | res_trafo | ql_mvar | float64
86 | res_trafo | i_hv_ka | float64
87 | res_trafo | i_lv_ka | float64
88 | res_trafo | vm_hv_pu | float64
89 | res_trafo | va_hv_degree | float64
90 | res_trafo | vm_lv_pu | float64
91 | res_trafo | va_lv_degree | float64
92 | res_trafo | loading_percent | float64
93 | res_ext_grid | p_mw | float64
94 | res_ext_grid | q_mvar | float64
95 | res_load | p_mw | float64
96 | res_load | q_mvar | float64

## parameters
| version | format_version | converged | OPF_converged | name | f_hz | sn_mva
0 | 2.14.6 | 2.14.0 | TRUE | FALSE |  | 50 | 1