## bus
| name | vn_kv | type | zone | in_service
0 | bus_LV_2265-25_0_3_node_0 | 0.4 | n |  | TRUE
1 | bus_LV_2265-25_0_3_node_1 | 0.4 | n |  | TRUE
2 | bus_LV_2265-25_0_3_node_2 | 0.4 | n |  | TRUE
3 | bus_LV_2265-25_0_3_node_3 | 0.4 | n |  | TRUE
4 | bus_LV_2265-25_0_3_node_4 | 0.4 | n |  | TRUE
5 | bus_LV_2265-25_0_3_node_25 | 0.4 | n |  | TRUE
6 | bus_LV_2265-25_0_3_node_19 | 0.4 | n |  | TRUE
7 | bus_LV_2265-25_0_3_node_17 | 0.4 | n |  | TRUE
8 | bus_LV_2265-25_0_3_node_26 | 0.4 | n |  | TRUE
9 | bus_LV_2265-25_0_3_node_42 | 0.4 | n |  | TRUE
10 | bus_LV_2265-25_0_3_node_18 | 0.4 | n |  | TRUE
11 | bus_LV_2265-25_0_3_node_5 | 0.4 | n |  | TRUE
12 | bus_LV_2265-25_0_3_node_6 | 0.4 | n |  | TRUE
13 | bus_LV_2265-25_0_3_node_7 | 0.4 | n |  | TRUE
14 | bus_LV_2265-25_0_3_node_8 | 0.4 | n |  | TRUE
15 | bus_LV_2265-25_0_3_node_9 | 0.4 | n |  | TRUE
16 | bus_LV_2265-25_0_3_node_10 | 0.4 | n |  | TRUE
17 | bus_LV_2265-25_0_3_node_20 | 0.4 | n |  | TRUE
18 | bus_LV_2265-25_0_3_node_11 | 0.4 | n |  | TRUE
19 | bus_LV_2265-25_0_3_node_21 | 0.4 | n |  | TRUE
20 | bus_LV_2265-25_0_3_node_23 | 0.4 | n |  | TRUE
21 | bus_LV_2265-25_0_3_node_29 | 0.4 | n |  | TRUE
22 | bus_LV_2265-25_0_3_node_22 | 0.4 | n |  | TRUE
23 | bus_LV_2265-25_0_3_node_12 | 0.4 | n |  | TRUE
24 | bus_LV_2265-25_0_3_node_13 | 0.4 | n |  | TRUE
25 | bus_LV_2265-25_0_3_node_14 | 0.4 | n |  | TRUE
26 | bus_LV_2265-25_0_3_node_15 | 0.4 | n |  | TRUE
27 | bus_LV_2265-25_0_3_node_16 | 0.4 | n |  | TRUE
28 | bus_LV_2265-25_0_3_node_32 | 0.4 | n |  | TRUE
29 | bus_LV_2265-25_0_3_node_34 | 0.4 | n |  | TRUE
30 | bus_LV_2265-25_0_3_node_31 | 0.4 | n |  | TRUE
31 | bus_LV_2265-25_0_3_node_35 | 0.4 | n |  | TRUE
32 | bus_LV_2265-25_0_3_node_59 | 0.4 | n |  | TRUE
33 | bus_LV_2265-25_0_3_node_43 | 0.4 | n |  | TRUE
34 | bus_LV_2265-25_0_3_node_56 | 0.4 | n |  | TRUE
35 | bus_LV_2265-25_0_3_node_30 | 0.4 | n |  | TRUE
36 | bus_LV_2265-25_0_3_node_27 | 0.4 | n |  | TRUE
37 | bus_LV_2265-25_0_3_node_28 | 0.4 | n |  | TRUE
38 | bus_LV_2265-25_0_3_node_36 | 0.4 | n |  | TRUE
39 | bus_LV_2265-25_0_3_node_37 | 0.4 | n |  | TRUE
40 | bus_LV_2265-25_0_3_node_38 | 0.4 | n |  | TRUE
41 | bus_LV_2265-25_0_3_node_39 | 0.4 | n |  | TRUE
42 | bus_LV_2265-25_0_3_node_40 | 0.4 | n |  | TRUE
43 | bus_LV_2265-25_0_3_node_41 | 0.4 | n |  | TRUE
44 | bus_LV_2265-25_0_3_node_47 | 0.4 | n |  | TRUE
45 | bus_LV_2265-25_0_3_node_46 | 0.4 | n |  | TRUE
46 | bus_LV_2265-25_0_3_node_45 | 0.4 | n |  | TRUE
47 | bus_LV_2265-25_0_3_node_44 | 0.4 | n |  | TRUE
48 | bus_LV_2265-25_0_3_node_49 | 0.4 | n |  | TRUE
49 | bus_LV_2265-25_0_3_node_50 | 0.4 | n |  | TRUE
50 | bus_LV_2265-25_0_3_node_51 | 0.4 | n |  | TRUE
51 | bus_LV_2265-25_0_3_node_52 | 0.4 | n |  | TRUE
52 | bus_LV_2265-25_0_3_node_53 | 0.4 | n |  | TRUE
53 | bus_LV_2265-25_0_3_node_54 | 0.4 | n |  | TRUE
54 | bus_LV_2265-25_0_3_node_58 | 0.4 | n |  | TRUE
55 | bus_LV_2265-25_0_3_node_55 | 0.4 | n |  | TRUE
56 | bus_LV_2265-25_0_3_node_57 | 0.4 | n |  | TRUE
57 | bus_MV_381_0_node_80 | 20 | n |  | TRUE

## load
| name | bus | p_mw | q_mvar | const_z_percent | const_i_percent | sn_mva | scaling | in_service | type
0 | LV_2265-25_0_3_load_0 | 0 | 0.0024132 | 0.0006048 | 0 | 0 |  | 1 | TRUE | wye
1 | LV_2265-25_0_3_load_1 | 1 | 0.0060514 | 0.0015166 | 0 | 0 |  | 1 | TRUE | wye
2 | LV_2265-25_0_3_load_2 | 2 | 0.0041714 | 0.0010454 | 0 | 0 |  | 1 | TRUE | wye
3 | LV_2265-25_0_3_load_3 | 3 | 0.0061106 | 0.0015315 | 0 | 0 |  | 1 | TRUE | wye
4 | LV_2265-25_0_3_load_25 | 5 | 0.0015206 | 0.0003811 | 0 | 0 |  | 1 | TRUE | wye
5 | LV_2265-25_0_3_load_19 | 6 | 0.0030919 | 0.0007749 | 0 | 0 |  | 1 | TRUE | wye
6 | LV_2265-25_0_3_load_17 | 7 | 0.0092329 | 0.002314 | 0 | 0 |  | 1 | TRUE | wye
7 | LV_2265-25_0_3_load_26 | 8 | 0.0059279 | 0.0014857 | 0 | 0 |  | 1 | TRUE | wye
8 | LV_2265-25_0_3_load_42 | 9 | 0.0024162 | 0.00060556 | 0 | 0 |  | 1 | TRUE | wye
9 | LV_2265-25_0_3_load_5 | 11 | 0.002127 | 0.00053307 | 0 | 0 |  | 1 | TRUE | wye
10 | LV_2265-25_0_3_load_6 | 12 | 0.0027738 | 0.00069519 | 0 | 0 |  | 1 | TRUE | wye
11 | LV_2265-25_0_3_load_7 | 13 | 0.019082 | 0.0047824 | 0 | 0 |  | 1 | TRUE | wye
12 | LV_2265-25_0_3_load_8 | 14 | 0.001642 | 0.00041153 | 0 | 0 |  | 1 | TRUE | wye
13 | LV_2265-25_0_3_load_9 | 15 | 0.0081544 | 0.0020437 | 0 | 0 |  | 1 | TRUE | wye
14 | LV_2265-25_0_3_load_21 | 19 | 0.01271 | 0.0031854 | 0 | 0 |  | 1 | TRUE | wye
15 | LV_2265-25_0_3_load_29 | 21 | 0.0060387 | 0.0015134 | 0 | 0 |  | 1 | TRUE | wye
16 | LV_2265-25_0_3_load_22 | 22 | 0.006368 | 0.001596 | 0 | 0 |  | 1 | TRUE | wye
17 | LV_2265-25_0_3_load_12 | 23 | 0.01868 | 0.0046816 | 0 | 0 |  | 1 | TRUE | wye
18 | LV_2265-25_0_3_load_13 | 24 | 0.0037513 | 0.00094017 | 0 | 0 |  | 1 | TRUE | wye
19 | LV_2265-25_0_3_load_16 | 27 | 0.010775 | 0.0027004 | 0 | 0 |  | 1 | TRUE | wye
20 | LV_2265-25_0_3_load_32 | 28 | 0.0028911 | 0.00072458 | 0 | 0 |  | 1 | TRUE | wye
21 | LV_2265-25_0_3_load_34 | 29 | 0.0018152 | 0.00045493 | 0 | 0 |  | 1 | TRUE | wye
22 | LV_2265-25_0_3_load_31 | 30 | 0.0056893 | 0.0014259 | 0 | 0 |  | 1 | TRUE | wye
23 | LV_2265-25_0_3_load_35 | 31 | 0.010639 | 0.0026665 | 0 | 0 |  | 1 | TRUE | wye
24 | LV_2265-25_0_3_load_59 | 32 | 0.00484 | 0.001213 | 0 | 0 |  | 1 | TRUE | wye
25 | LV_2265-25_0_3_load_43 | 33 | 0.0072823 | 0.0018251 | 0 | 0 |  | 1 | TRUE | wye
26 | LV_2265-25_0_3_load_56 | 34 | 0.0029255 | 0.00073321 | 0 | 0 |  | 1 | TRUE | wye
27 | LV_2265-25_0_3_load_30 | 35 | 0.0095413 | 0.0023913 | 0 | 0 |  | 1 | TRUE | wye
28 | LV_2265-25_0_3_load_27 | 36 | 0.0027712 | 0.00069453 | 0 | 0 |  | 1 | TRUE | wye
29 | LV_2265-25_0_3_load_28 | 37 | 0.0066279 | 0.0016611 | 0 | 0 |  | 1 | TRUE | wye
30 | LV_2265-25_0_3_load_36 | 38 | 0.0031411 | 0.00078723 | 0 | 0 |  | 1 | TRUE | wye
31 | LV_2265-25_0_3_load_37 | 39 | 0.0024326 | 0.00060967 | 0 | 0 |  | 1 | TRUE | wye
32 | LV_2265-25_0_3_load_38 | 40 | 0.0024584 | 0.00061613 | 0 | 0 |  | 1 | TRUE | wye
33 | LV_2265-25_0_3_load_39 | 41 | 0.0017405 | 0.00043621 | 0 | 0 |  | 1 | TRUE | wye
34 | LV_2265-25_0_3_load_40 | 42 | 0.0017331 | 0.00043436 | 0 | 0 |  | 1 | TRUE | wye
35 | LV_2265-25_0_3_load_41 | 43 | 0.003354 | 0.00084058 | 0 | 0 |  | 1 | TRUE | wye
36 | LV_2265-25_0_3_load_47 | 44 | 0.0091985 | 0.0023054 | 0 | 0 |  | 1 | TRUE | wye
37 | LV_2265-25_0_3_load_46 | 45 | 0.005136 | 0.0012872 | 0 | 0 |  | 1 | TRUE | wye
38 | LV_2265-25_0_3_load_45 | 46 | 0.0018848 | 0.00047238 | 0 | 0 |  | 1 | TRUE | wye
39 | LV_2265-25_0_3_load_44 | 47 | 0.0060733 | 0.0015221 | 0 | 0 |  | 1 | TRUE | wye
40 | LV_2265-25_0_3_load_49 | 48 | 0.0050651 | 0.0012694 | 0 | 0 |  | 1 | TRUE | wye
41 | LV_2265-25_0_3_load_50 | 49 | 0.0030797 | 0.00077185 | 0 | 0 |  | 1 | TRUE | wye
42 | LV_2265-25_0_3_load_53 | 52 | 0.0030377 | 0.00076133 | 0 | 0 |  | 1 | TRUE | wye
43 | LV_2265-25_0_3_load_54 | 53 | 0.00054101 | 0.00013559 | 0 | 0 |  | 1 | TRUE | wye
44 | LV_2265-25_0_3_load_58 | 54 | 0.00077153 | 0.00019336 | 0 | 0 |  | 1 | TRUE | wye
45 | LV_2265-25_0_3_load_55 | 55 | 0.00051022 | 0.00012787 | 0 | 0 |  | 1 | TRUE | wye
46 | LV_2265-25_0_3_load_57 | 56 | 0.00041187 | 0.00010322 | 0 | 0 |  | 1 | TRUE | wye

## ext_grid
| name | bus | vm_pu | va_degree | slack_weight | in_service
0 |  | 3 | 1 | 0 | 1 | TRUE

## line
| name | std_type | from_bus | to_bus | length_km | r_ohm_per_km | x_ohm_per_km | c_nf_per_km | g_us_per_km | max_i_ka | df | parallel | type | in_service
0 | LV_2265-25_0_3_line_0 | NAYY 4x150 SE | 0 | 1 | 0.017638 | 0.208 | 0.08 | 261 | 0 | 0.27 | 1 | 2 | cs | TRUE
1 | LV_2265-25_0_3_line_1 | NAYY 4x150 SE | 0 | 2 | 0.0047335 | 0.208 | 0.08 | 261 | 0 | 0.27 | 1 | 2 | cs | TRUE
2 | LV_2265-25_0_3_line_2 | NAYY 4x150 SE | 1 | 3 | 0.0021437 | 0.208 | 0.08 | 261 | 0 | 0.27 | 1 | 2 | cs | TRUE
3 | LV_2265-25_0_3_line_3 | NAYY 4x150 SE | 2 | 4 | 0.010774 | 0.208 | 0.08 | 261 | 0 | 0.27 | 1 | 2 | cs | TRUE
4 | LV_2265-25_0_3_line_4 | NAYY 4x150 SE | 3 | 5 | 0.0026585 | 0.208 | 0.08 | 261 | 0 | 0.27 | 1 | 1 | cs | TRUE
5 | LV_2265-25_0_3_line_5 | NAYY 4x150 SE | 4 | 6 | 0.019552 | 0.208 | 0.08 | 261 | 0 | 0.27 | 1 | 1 | cs | TRUE
6 | LV_2265-25_0_3_line_6 | NAYY 4x150 SE | 4 | 7 | 0.021261 | 0.208 | 0.08 | 261 | 0 | 0.27 | 1 | 1 | cs | TRUE
7 | LV_2265-25_0_3_line_7 | NAYY 4x150 SE | 5 | 8 | 0.016332 | 0.208 | 0.08 | 261 | 0 | 0.27 | 1 | 1 | cs | TRUE
8 | LV_2265-25_0_3_line_8 | NAYY 4x150 SE | 6 | 9 | 0.00074908 | 0.208 | 0.08 | 261 | 0 | 0.27 | 1 | 1 | cs | TRUE
9 | LV_2265-25_0_3_line_9 | NAYY 4x150 SE | 7 | 10 | 0.02864 | 0.208 | 0.08 | 261 | 0 | 0.27 | 1 | 1 | cs | TRUE
10 | LV_2265-25_0_3_line_10 | NAYY 4x150 SE | 8 | 36 | 0.0082603 | 0.208 | 0.08 | 261 | 0 | 0.27 | 1 | 1 | cs | TRUE
11 | LV_2265-25_0_3_line_11 | NAYY 4x150 SE | 9 | 33 | 0.022728 | 0.208 | 0.08 | 261 | 0 | 0.27 | 1 | 1 | cs | TRUE
12 | LV_2265-25_0_3_line_12 | NAYY 4x150 SE | 10 | 17 | 0.005955 | 0.208 | 0.08 | 261 | 0 | 0.27 | 1 | 1 | cs | TRUE
13 | LV_2265-25_0_3_line_13 | NAYY 4x150 SE | 10 | 14 | 0.035124 | 0.208 | 0.08 | 261 | 0 | 0.27 | 1 | 1 | cs | TRUE
14 | LV_2265-25_0_3_line_14 | NAYY 4x150 SE | 11 | 12 | 0.042986 | 0.208 | 0.08 | 261 | 0 | 0.27 | 1 | 1 | cs | TRUE
15 | LV_2265-25_0_3_line_15 | NAYY 4x150 SE | 11 | 13 | 0.0073317 | 0.208 | 0.08 | 261 | 0 | 0.27 | 1 | 1 | cs | TRUE
16 | LV_2265-25_0_3_line_16 | NAYY 4x150 SE | 12 | 14 | 0.011265 | 0.208 | 0.08 | 261 | 0 | 0.27 | 1 | 1 | cs | TRUE
17 | LV_2265-25_0_3_line_17 | NAYY 4x150 SE | 13 | 15 | 0.015073 | 0.208 | 0.08 | 261 | 0 | 0.27 | 1 | 1 | cs | TRUE
18 | LV_2265-25_0_3_line_18 | NAYY 4x150 SE | 15 | 16 | 0.070834 | 0.208 | 0.08 | 261 | 0 | 0.27 | 1 | 1 | cs | TRUE
19 | LV_2265-25_0_3_line_19 | NAYY 4x150 SE | 16 | 18 | 0.031577 | 0.208 | 0.08 | 261 | 0 | 0.27 | 1 | 1 | cs | TRUE
20 | LV_2265-25_0_3_line_20 | NAYY 4x150 SE | 17 | 32 | 0.024301 | 0.208 | 0.08 | 261 | 0 | 0.27 | 1 | 1 | cs | TRUE
21 | LV_2265-25_0_3_line_21 | NAYY 4x150 SE | 18 | 19 | 0.040952 | 0.208 | 0.08 | 261 | 0 | 0.27 | 1 | 1 | cs | TRUE
22 | LV_2265-25_0_3_line_22 | NAYY 4x150 SE | 19 | 22 | 0.005176 | 0.208 | 0.08 | 261 | 0 | 0.27 | 1 | 1 | cs | TRUE
23 | LV_2265-25_0_3_line_23 | NAYY 4x150 SE | 20 | 21 | 0.0038049 | 0.208 | 0.08 | 261 | 0 | 0.27 | 1 | 1 | cs | TRUE
24 | LV_2265-25_0_3_line_24 | NAYY 4x150 SE | 20 | 22 | 0.0074254 | 0.208 | 0.08 | 261 | 0 | 0.27 | 1 | 1 | cs | TRUE
25 | LV_2265-25_0_3_line_25 | NAYY 4x150 SE | 21 | 35 | 0.0090308 | 0.208 | 0.08 | 261 | 0 | 0.27 | 1 | 1 | cs | TRUE
26 | LV_2265-25_0_3_line_26 | NAYY 4x150 SE | 23 | 24 | 0.015366 | 0.208 | 0.08 | 261 | 0 | 0.27 | 1 | 1 | cs | TRUE
27 | LV_2265-25_0_3_line_27 | NAYY 4x150 SE | 23 | 25 | 0.0059083 | 0.208 | 0.08 | 261 | 0 | 0.27 | 1 | 1 | cs | TRUE
28 | LV_2265-25_0_3_line_28 | NAYY 4x150 SE | 24 | 26 | 0.0036828 | 0.208 | 0.08 | 261 | 0 | 0.27 | 1 | 1 | cs | TRUE
29 | LV_2265-25_0_3_line_29 | NAYY 4x150 SE | 25 | 27 | 0.047218 | 0.208 | 0.08 | 261 | 0 | 0.27 | 1 | 1 | cs | TRUE
30 | LV_2265-25_0_3_line_30 | NAYY 4x150 SE | 26 | 28 | 0.023147 | 0.208 | 0.08 | 261 | 0 | 0.27 | 1 | 1 | cs | TRUE
31 | LV_2265-25_0_3_line_31 | NAYY 4x150 SE | 26 | 29 | 0.014732 | 0.208 | 0.08 | 261 | 0 | 0.27 | 1 | 1 | cs | TRUE
32 | LV_2265-25_0_3_line_32 | NAYY 4x150 SE | 28 | 30 | 0.013839 | 0.208 | 0.08 | 261 | 0 | 0.27 | 1 | 1 | cs | TRUE
33 | LV_2265-25_0_3_line_33 | NAYY 4x150 SE | 29 | 31 | 0.020771 | 0.208 | 0.08 | 261 | 0 | 0.27 | 1 | 1 | cs | TRUE
34 | LV_2265-25_0_3_line_34 | NAYY 4x150 SE | 30 | 37 | 0.0052123 | 0.208 | 0.08 | 261 | 0 | 0.27 | 1 | 1 | cs | TRUE
35 | LV_2265-25_0_3_line_35 | NAYY 4x150 SE | 31 | 38 | 0.017621 | 0.208 | 0.08 | 261 | 0 | 0.27 | 1 | 1 | cs | TRUE
36 | LV_2265-25_0_3_line_36 | NAYY 4x150 SE | 32 | 34 | 0.048542 | 0.208 | 0.08 | 261 | 0 | 0.27 | 1 | 1 | cs | TRUE
37 | LV_2265-25_0_3_line_37 | NAYY 4x150 SE | 33 | 46 | 0.0032697 | 0.208 | 0.08 | 261 | 0 | 0.27 | 1 | 1 | cs | TRUE
38 | LV_2265-25_0_3_line_38 | NAYY 4x150 SE | 34 | 51 | 0.022329 | 0.208 | 0.08 | 261 | 0 | 0.27 | 1 | 1 | cs | TRUE
39 | LV_2265-25_0_3_line_39 | NAYY 4x150 SE | 36 | 37 | 0.014388 | 0.208 | 0.08 | 261 | 0 | 0.27 | 1 | 1 | cs | TRUE
40 | LV_2265-25_0_3_line_40 | NAYY 4x150 SE | 38 | 39 | 0.00070721 | 0.208 | 0.08 | 261 | 0 | 0.27 | 1 | 1 | cs | TRUE
41 | LV_2265-25_0_3_line_41 | NAYY 4x150 SE | 40 | 41 | 0.013733 | 0.208 | 0.08 | 261 | 0 | 0.27 | 1 | 1 | cs | TRUE
42 | LV_2265-25_0_3_line_42 | NAYY 4x150 SE | 40 | 42 | 0.028721 | 0.208 | 0.08 | 261 | 0 | 0.27 | 1 | 1 | cs | TRUE
43 | LV_2265-25_0_3_line_43 | NAYY 4x150 SE | 42 | 43 | 0.0069704 | 0.208 | 0.08 | 261 | 0 | 0.27 | 1 | 1 | cs | TRUE
44 | LV_2265-25_0_3_line_44 | NAYY 4x150 SE | 43 | 44 | 0.0095308 | 0.208 | 0.08 | 261 | 0 | 0.27 | 1 | 1 | cs | TRUE
45 | LV_2265-25_0_3_line_45 | NAYY 4x150 SE | 44 | 45 | 0.025832 | 0.208 | 0.08 | 261 | 0 | 0.27 | 1 | 1 | cs | TRUE
46 | LV_2265-25_0_3_line_46 | NAYY 4x150 SE | 45 | 47 | 0.0094877 | 0.208 | 0.08 | 261 | 0 | 0.27 | 1 | 1 | cs | TRUE
47 | LV_2265-25_0_3_line_47 | NAYY 4x150 SE | 46 | 47 | 0.0084756 | 0.208 | 0.08 | 261 | 0 | 0.27 | 1 | 1 | cs | TRUE
48 | LV_2265-25_0_3_line_48 | NAYY 4x150 SE | 48 | 49 | 0.022355 | 0.208 | 0.08 | 261 | 0 | 0.27 | 1 | 1 | cs | TRUE
49 | LV_2265-25_0_3_line_49 | NAYY 4x150 SE | 48 | 50 | 0.0033261 | 0.208 | 0.08 | 261 | 0 | 0.27 | 1 | 1 | cs | TRUE
50 | LV_2265-25_0_3_line_50 | NAYY 4x150 SE | 50 | 51 | 0.038562 | 0.208 | 0.08 | 261 | 0 | 0.27 | 1 | 1 | cs | TRUE
51 | LV_2265-25_0_3_line_51 | NAYY 4x150 SE | 50 | 52 | 0.020036 | 0.208 | 0.08 | 261 | 0 | 0.27 | 1 | 1 | cs | TRUE
52 | LV_2265-25_0_3_line_52 | NAYY 4x150 SE | 51 | 53 | 0.037046 | 0.208 | 0.08 | 261 | 0 | 0.27 | 1 | 1 | cs | TRUE
53 | LV_2265-25_0_3_line_53 | NAYY 4x150 SE | 52 | 54 | 0.0253 | 0.208 | 0.08 | 261 | 0 | 0.27 | 1 | 1 | cs | TRUE
54 | LV_2265-25_0_3_line_54 | NAYY 4x150 SE | 53 | 55 | 0.023964 | 0.208 | 0.08 | 261 | 0 | 0.27 | 1 | 1 | cs | TRUE
55 | LV_2265-25_0_3_line_55 | NAYY 4x150 SE | 54 | 56 | 0.0060959 | 0.208 | 0.08 | 261 | 0 | 0.27 | 1 | 1 | cs | TRUE

## trafo
| name | std_type | hv_bus | lv_bus | sn_mva | vn_hv_kv | vn_lv_kv | vk_percent | vkr_percent | pfe_kw | i0_percent | shift_degree | tap_side | tap_neutral | tap_min | tap_max | tap_step_percent | tap_step_degree | tap_pos | tap_phase_shifter | parallel | df | in_service
0 | LV_2265-25_0_3_trafo_3 | 0.25 MVA 20/0.4 kV | 57 | 3 | 0.25 | 20 | 0.4 | 6 | 1.44 | 0.8 | 0.32 | 150 | hv | 0 | -2 | 2 | 2.5 | 0 | 0 | FALSE | 1 | 1 | TRUE

## line_geodata
| x0 | y0 | x1 | y1 | x2 | y2 | x3 | y3 | x4 | y4 | x5 | y5 | x6 | y6
0 | 2581415.8257 | 1202855.2437 | 2581431.1487 | 1202846.5091
1 | 2581415.8257 | 1202855.2437 | 2581411.7133 | 1202857.5878
2 | 2581433.0111 | 1202845.4474 | 2581431.1487 | 1202846.5091
3 | 2581402.3536 | 1202862.9232 | 2581411.7133 | 1202857.5878
4 | 2581433.0111 | 1202845.4474 | 2581435.3207 | 1202844.1309
5 | 2581402.3536 | 1202862.9232 | 2581412.7474 | 1202879.4842
6 | 2581402.3536 | 1202862.9232 | 2581387.4499 | 1202870.9742 | 2581383.793 | 1202873.2769
7 | 2581435.3207 | 1202844.1309 | 2581449.5094 | 1202836.0429
8 | 2581412.7474 | 1202879.4842 | 2581413.1456 | 1202880.1187
9 | 2581359.5571 | 1202888.5378 | 2581383.793 | 1202873.2769
10 | 2581456.6857 | 1202831.9522 | 2581449.5094 | 1202836.0429
11 | 2581425.1569 | 1202899.4125 | 2581424.0102 | 1202897.4299 | 2581413.1456 | 1202880.1187
12 | 2581359.5571 | 1202888.5378 | 2581354.553 | 1202891.7886
13 | 2581359.5571 | 1202888.5378 | 2581349.8038 | 1202854.7947
14 | 2581338.237 | 1202802.1147 | 2581338.1325 | 1202806.9049 | 2581338.4887 | 1202813.7186 | 2581339.1257 | 1202817.8522 | 2581346.6757 | 1202843.9726
15 | 2581338.237 | 1202802.1147 | 2581338.239 | 1202802.0241 | 2581337.8279 | 1202797.1116 | 2581337.4295 | 1202794.8348
16 | 2581349.8038 | 1202854.7947 | 2581346.6757 | 1202843.9726
17 | 2581334.0163 | 1202780.1613 | 2581336.7741 | 1202791.0894 | 2581337.4295 | 1202794.8348
18 | 2581327.0348 | 1202711.2987 | 2581323.7104 | 1202718.8021 | 2581323.0419 | 1202721.6057 | 2581322.8621 | 1202724.897 | 2581323.1234 | 1202728.1424 | 2581327.3971 | 1202753.9319 | 2581334.0163 | 1202780.1613
19 | 2581327.0348 | 1202711.2987 | 2581337.2949 | 1202707.3532 | 2581355.5954 | 1202697.7683
20 | 2581354.553 | 1202891.7886 | 2581361.9385 | 1202914.9403
21 | 2581355.5954 | 1202697.7683 | 2581370.5935 | 1202729.4164 | 2581372.0603 | 1202731.2683 | 2581373.3419 | 1202732.3316 | 2581375.117 | 1202733.0153
22 | 2581380.2223 | 1202732.8548 | 2581377.7356 | 1202733.3517 | 2581375.117 | 1202733.0153
23 | 2581387.1689 | 1202730.2316 | 2581390.7541 | 1202728.9574
24 | 2581387.1689 | 1202730.2316 | 2581380.2223 | 1202732.8548
25 | 2581398.5278 | 1202724.8598 | 2581397.7251 | 1202726.1074 | 2581395.4689 | 1202727.2818 | 2581390.7541 | 1202728.9574
26 | 2581509.6984 | 1202807.3072 | 2581512.2326 | 1202792.1519
27 | 2581513.207 | 1202786.3245 | 2581512.2326 | 1202792.1519
28 | 2581509.091 | 1202810.9397 | 2581509.6984 | 1202807.3072
29 | 2581513.207 | 1202786.3245 | 2581514.215 | 1202775.2598 | 2581513.8192 | 1202767.8792 | 2581512.2918 | 1202758.7345 | 2581508.1209 | 1202739.742
30 | 2581509.091 | 1202810.9397 | 2581502.0814 | 1202812.8847 | 2581487.2983 | 1202818.6635
31 | 2581509.091 | 1202810.9397 | 2581509.1904 | 1202813.563 | 2581509.6014 | 1202816.0297 | 2581510.5933 | 1202819.3507 | 2581512.3212 | 1202824.437 | 2581512.6261 | 1202825.1426
32 | 2581474.4091 | 1202823.7019 | 2581487.2983 | 1202818.6635
33 | 2581512.6261 | 1202825.1426 | 2581516.8124 | 1202834.8287 | 2581521.6406 | 1202843.835
34 | 2581474.4091 | 1202823.7019 | 2581469.5545 | 1202825.5996
35 | 2581521.6406 | 1202843.835 | 2581529.2951 | 1202858.1137 | 2581529.9656 | 1202859.3659
36 | 2581361.9385 | 1202914.9403 | 2581376.6911 | 1202961.1858
37 | 2581426.7938 | 1202902.2429 | 2581425.1569 | 1202899.4125
38 | 2581383.4772 | 1202982.4586 | 2581376.6911 | 1202961.1858
39 | 2581456.6857 | 1202831.9522 | 2581464.0671 | 1202827.7446 | 2581469.5545 | 1202825.5996
40 | 2581530.2994 | 1202859.9894 | 2581529.9656 | 1202859.3659
41 | 2581470.2773 | 1202979.9031 | 2581476.7581 | 1202992.011
42 | 2581470.2773 | 1202979.9031 | 2581456.7238 | 1202954.5817
43 | 2581453.4344 | 1202948.4362 | 2581456.7238 | 1202954.5817
44 | 2581448.7198 | 1202940.1542 | 2581452.4998 | 1202946.69 | 2581453.4344 | 1202948.4362
45 | 2581448.7198 | 1202940.1542 | 2581435.7871 | 1202917.7929
46 | 2581431.0372 | 1202909.5799 | 2581435.7871 | 1202917.7929
47 | 2581431.0372 | 1202909.5799 | 2581426.7938 | 1202902.2429
48 | 2581419.0772 | 1202969.7994 | 2581407.0488 | 1202950.9558
49 | 2581420.8668 | 1202972.6029 | 2581419.0772 | 1202969.7994
50 | 2581420.8668 | 1202972.6029 | 2581383.4772 | 1202982.4586
51 | 2581420.8668 | 1202972.6029 | 2581431.8598 | 1202989.3541
52 | 2581383.4772 | 1202982.4586 | 2581394.4929 | 1203017.8295
53 | 2581431.8598 | 1202989.3541 | 2581445.741 | 1203010.5063
54 | 2581394.4929 | 1203017.8295 | 2581401.6185 | 1203040.7096
55 | 2581449.0856 | 1203015.6027 | 2581445.741 | 1203010.5063

## bus_geodata
| x | y | coords
0 | 2581415.8257 | 1202855.2437
1 | 2581431.1487 | 1202846.5091
2 | 2581411.7133 | 1202857.5878
3 | 2581433.0111 | 1202845.4474
4 | 2581402.3536 | 1202862.9232
5 | 2581435.3207 | 1202844.1309
6 | 2581412.7474 | 1202879.4842
7 | 2581383.793 | 1202873.2769
8 | 2581449.5094 | 1202836.0429
9 | 2581413.1456 | 1202880.1187
10 | 2581359.5571 | 1202888.5378
11 | 2581338.237 | 1202802.1147
12 | 2581346.6757 | 1202843.9726
13 | 2581337.4295 | 1202794.8348
14 | 2581349.8038 | 1202854.7947
15 | 2581334.0163 | 1202780.1613
16 | 2581327.0348 | 1202711.2987
17 | 2581354.553 | 1202891.7886
18 | 2581355.5954 | 1202697.7683
19 | 2581375.117 | 1202733.0153
20 | 2581387.1689 | 1202730.2316
21 | 2581390.7541 | 1202728.9574
22 | 2581380.2223 | 1202732.8548
23 | 2581512.2326 | 1202792.1519
24 | 2581509.6984 | 1202807.3072
25 | 2581513.207 | 1202786.3245
26 | 2581509.091 | 1202810.9396
27 | 2581508.1209 | 1202739.742
28 | 2581487.2983 | 1202818.6635
29 | 2581512.6261 | 1202825.1426
30 | 2581474.4091 | 1202823.7019
31 | 2581521.6406 | 1202843.835
32 | 2581361.9385 | 1202914.9403
33 | 2581425.1569 | 1202899.4125
34 | 2581376.6911 | 1202961.1858
35 | 2581398.5278 | 1202724.8598
36 | 2581456.6857 | 1202831.9522
37 | 2581469.5545 | 1202825.5996
38 | 2581529.9656 | 1202859.3659
39 | 2581530.2994 | 1202859.9894
40 | 2581470.2773 | 1202979.9031
41 | 2581476.7581 | 1202992.011
42 | 2581456.7238 | 1202954.5817
43 | 2581453.4344 | 1202948.4362
44 | 2581448.7198 | 1202940.1542
45 | 2581435.7871 | 1202917.7929
46 | 2581426.7938 | 1202902.2429
47 | 2581431.0372 | 1202909.5799
48 | 2581419.0772 | 1202969.7994
49 | 2581407.0488 | 1202950.9558
50 | 2581420.8668 | 1202972.6029
51 | 2581383.4772 | 1202982.4586
52 | 2581431.8598 | 1202989.3541
53 | 2581394.4929 | 1203017.8295
54 | 2581445.741 | 1203010.5063
55 | 2581401.6185 | 1203040.7096
56 | 2581449.0856 | 1203015.6027
57 | 2581402.3536 | 1202862.9232

## line_std_types
| c_nf_per_km | r_ohm_per_km | x_ohm_per_km | max_i_ka | type | q_mm2 | alpha | voltage_rating
NAYY 4x50 SE | 210 | 0.642 | 0.083 | 0.142 | cs | 50 | 0.00403 | LV
NAYY 4x120 SE | 264 | 0.225 | 0.08 | 0.242 | cs | 120 | 0.00403 | LV
NAYY 4x150 SE | 261 | 0.208 | 0.08 | 0.27 | cs | 150 | 0.00403 | LV
NA2XS2Y 1x95 RM/25 12/20 kV | 216 | 0.313 | 0.132 | 0.252 | cs | 95 | 0.00403 | MV
NA2XS2Y 1x185 RM/25 12/20 kV | 273 | 0.161 | 0.117 | 0.362 | cs | 185 | 0.00403 | MV
NA2XS2Y 1x240 RM/25 12/20 kV | 304 | 0.122 | 0.112 | 0.421 | cs | 240 | 0.00403 | MV
NA2XS2Y 1x95 RM/25 6/10 kV | 315 | 0.313 | 0.123 | 0.249 | cs | 95 | 0.00403 | MV
NA2XS2Y 1x185 RM/25 6/10 kV | 406 | 0.161 | 0.11 | 0.358 | cs | 185 | 0.00403 | MV
NA2XS2Y 1x240 RM/25 6/10 kV | 456 | 0.122 | 0.105 | 0.416 | cs | 240 | 0.00403 | MV
NA2XS2Y 1x150 RM/25 12/20 kV | 250 | 0.206 | 0.116 | 0.319 | cs | 150 | 0.00403 | MV
NA2XS2Y 1x120 RM/25 12/20 kV | 230 | 0.253 | 0.119 | 0.283 | cs | 120 | 0.00403 | MV
NA2XS2Y 1x70 RM/25 12/20 kV | 190 | 0.443 | 0.132 | 0.22 | cs | 70 | 0.00403 | MV
NA2XS2Y 1x150 RM/25 6/10 kV | 360 | 0.206 | 0.11 | 0.315 | cs | 150 | 0.00403 | MV
NA2XS2Y 1x120 RM/25 6/10 kV | 340 | 0.253 | 0.113 | 0.28 | cs | 120 | 0.00403 | MV
NA2XS2Y 1x70 RM/25 6/10 kV | 280 | 0.443 | 0.123 | 0.217 | cs | 70 | 0.00403 | MV
N2XS(FL)2Y 1x120 RM/35 64/110 kV | 112 | 0.153 | 0.166 | 0.366 | cs | 120 | 0.00393 | HV
N2XS(FL)2Y 1x185 RM/35 64/110 kV | 125 | 0.099 | 0.156 | 0.457 | cs | 185 | 0.00393 | HV
N2XS(FL)2Y 1x240 RM/35 64/110 kV | 135 | 0.075 | 0.149 | 0.526 | cs | 240 | 0.00393 | HV
N2XS(FL)2Y 1x300 RM/35 64/110 kV | 144 | 0.06 | 0.144 | 0.588 | cs | 300 | 0.00393 | HV
15-AL1/3-ST1A 0.4 | 11 | 1.8769 | 0.35 | 0.105 | ol | 16 | 0.00403 | LV
24-AL1/4-ST1A 0.4 | 11.25 | 1.2012 | 0.335 | 0.14 | ol | 24 | 0.00403 | LV
48-AL1/8-ST1A 0.4 | 12.2 | 0.5939 | 0.3 | 0.21 | ol | 48 | 0.00403 | LV
94-AL1/15-ST1A 0.4 | 13.2 | 0.306 | 0.29 | 0.35 | ol | 94 | 0.00403 | LV
34-AL1/6-ST1A 10.0 | 9.7 | 0.8342 | 0.36 | 0.17 | ol | 34 | 0.00403 | MV
48-AL1/8-ST1A 10.0 | 10.1 | 0.5939 | 0.35 | 0.21 | ol | 48 | 0.00403 | MV
70-AL1/11-ST1A 10.0 | 10.4 | 0.4132 | 0.339 | 0.29 | ol | 70 | 0.00403 | MV
94-AL1/15-ST1A 10.0 | 10.75 | 0.306 | 0.33 | 0.35 | ol | 94 | 0.00403 | MV
122-AL1/20-ST1A 10.0 | 11.1 | 0.2376 | 0.323 | 0.41 | ol | 122 | 0.00403 | MV
149-AL1/24-ST1A 10.0 | 11.25 | 0.194 | 0.315 | 0.47 | ol | 149 | 0.00403 | MV
34-AL1/6-ST1A 20.0 | 9.15 | 0.8342 | 0.382 | 0.17 | ol | 34 | 0.00403 | MV
48-AL1/8-ST1A 20.0 | 9.5 | 0.5939 | 0.372 | 0.21 | ol | 48 | 0.00403 | MV
70-AL1/11-ST1A 20.0 | 9.7 | 0.4132 | 0.36 | 0.29 | ol | 70 | 0.00403 | MV
94-AL1/15-ST1A 20.0 | 10 | 0.306 | 0.35 | 0.35 | ol | 94 | 0.00403 | MV
122-AL1/20-ST1A 20.0 | 10.3 | 0.2376 | 0.344 | 0.41 | ol | 122 | 0.00403 | MV
149-AL1/24-ST1A 20.0 | 10.5 | 0.194 | 0.337 | 0.47 | ol | 149 | 0.00403 | MV
184-AL1/30-ST1A 20.0 | 10.75 | 0.1571 | 0.33 | 0.535 | ol | 184 | 0.00403 | MV
243-AL1/39-ST1A 20.0 | 11 | 0.1188 | 0.32 | 0.645 | ol | 243 | 0.00403 | MV
48-AL1/8-ST1A 110.0 | 8 | 0.5939 | 0.46 | 0.21 | ol | 48 | 0.00403 | HV
70-AL1/11-ST1A 110.0 | 8.4 | 0.4132 | 0.45 | 0.29 | ol | 70 | 0.00403 | HV
94-AL1/15-ST1A 110.0 | 8.65 | 0.306 | 0.44 | 0.35 | ol | 94 | 0.00403 | HV
122-AL1/20-ST1A 110.0 | 8.5 | 0.2376 | 0.43 | 0.41 | ol | 122 | 0.00403 | HV
149-AL1/24-ST1A 110.0 | 8.75 | 0.194 | 0.41 | 0.47 | ol | 149 | 0.00403 | HV
184-AL1/30-ST1A 110.0 | 8.8 | 0.1571 | 0.4 | 0.535 | ol | 184 | 0.00403 | HV
243-AL1/39-ST1A 110.0 | 9 | 0.1188 | 0.39 | 0.645 | ol | 243 | 0.00403 | HV
305-AL1/39-ST1A 110.0 | 9.2 | 0.0949 | 0.38 | 0.74 | ol | 305 | 0.00403 | HV
490-AL1/64-ST1A 110.0 | 9.75 | 0.059 | 0.37 | 0.96 | ol | 490 | 0.00403 | HV
679-AL1/86-ST1A 110.0 | 9.95 | 0.042 | 0.36 | 1.15 | ol | 679 | 0.00403 | HV
490-AL1/64-ST1A 220.0 | 10 | 0.059 | 0.285 | 0.96 | ol | 490 | 0.00403 | HV
679-AL1/86-ST1A 220.0 | 11.7 | 0.042 | 0.275 | 1.15 | ol | 679 | 0.00403 | HV
490-AL1/64-ST1A 380.0 | 11 | 0.059 | 0.253 | 0.96 | ol | 490 | 0.00403 | HV
679-AL1/86-ST1A 380.0 | 14.6 | 0.042 | 0.25 | 1.15 | ol | 679 | 0.00403 | HV

## trafo_std_types
| i0_percent | pfe_kw | vkr_percent | sn_mva | vn_lv_kv | vn_hv_kv | vk_percent | shift_degree | vector_group | tap_side | tap_neutral | tap_min | tap_max | tap_step_degree | tap_step_percent | tap_phase_shifter
160 MVA 380/110 kV | 0.06 | 60 | 0.25 | 160 | 110 | 380 | 12.2 | 0 | Yy0 | hv | 0 | -9 | 9 | 0 | 1.5 | FALSE
100 MVA 220/110 kV | 0.06 | 55 | 0.26 | 100 | 110 | 220 | 12 | 0 | Yy0 | hv | 0 | -9 | 9 | 0 | 1.5 | FALSE
63 MVA 110/20 kV | 0.04 | 22 | 0.32 | 63 | 20 | 110 | 18 | 150 | YNd5 | hv | 0 | -9 | 9 | 0 | 1.5 | FALSE
40 MVA 110/20 kV | 0.05 | 18 | 0.34 | 40 | 20 | 110 | 16.2 | 150 | YNd5 | hv | 0 | -9 | 9 | 0 | 1.5 | FALSE
25 MVA 110/20 kV | 0.07 | 14 | 0.41 | 25 | 20 | 110 | 12 | 150 | YNd5 | hv | 0 | -9 | 9 | 0 | 1.5 | FALSE
63 MVA 110/10 kV | 0.04 | 22 | 0.32 | 63 | 10 | 110 | 18 | 150 | YNd5 | hv | 0 | -9 | 9 | 0 | 1.5 | FALSE
40 MVA 110/10 kV | 0.05 | 18 | 0.34 | 40 | 10 | 110 | 16.2 | 150 | YNd5 | hv | 0 | -9 | 9 | 0 | 1.5 | FALSE
25 MVA 110/10 kV | 0.07 | 14 | 0.41 | 25 | 10 | 110 | 12 | 150 | YNd5 | hv | 0 | -9 | 9 | 0 | 1.5 | FALSE
0.25 MVA 20/0.4 kV | 0.32 | 0.8 | 1.44 | 0.25 | 0.4 | 20 | 6 | 150 | Yzn5 | hv | 0 | -2 | 2 | 0 | 2.5 | FALSE
0.4 MVA 20/0.4 kV | 0.3375 | 1.35 | 1.425 | 0.4 | 0.4 | 20 | 6 | 150 | Dyn5 | hv | 0 | -2 | 2 | 0 | 2.5 | FALSE
0.63 MVA 20/0.4 kV | 0.2619 | 1.65 | 1.206 | 0.63 | 0.4 | 20 | 6 | 150 | Dyn5 | hv | 0 | -2 | 2 | 0 | 2.5 | FALSE
0.25 MVA 10/0.4 kV | 0.24 | 0.6 | 1.2 | 0.25 | 0.4 | 10 | 4 | 150 | Dyn5 | hv | 0 | -2 | 2 | 0 | 2.5 | FALSE
0.4 MVA 10/0.4 kV | 0.2375 | 0.95 | 1.325 | 0.4 | 0.4 | 10 | 4 | 150 | Dyn5 | hv | 0 | -2 | 2 | 0 | 2.5 | FALSE
0.63 MVA 10/0.4 kV | 0.1873 | 1.18 | 1.0794 | 0.63 | 0.4 | 10 | 4 | 150 | Dyn5 | hv | 0 | -2 | 2 | 0 | 2.5 | FALSE

## trafo3w_std_types
| sn_hv_mva | sn_mv_mva | sn_lv_mva | vn_hv_kv | vn_mv_kv | vn_lv_kv | vk_hv_percent | vk_mv_percent | vk_lv_percent | vkr_hv_percent | vkr_mv_percent | vkr_lv_percent | pfe_kw | i0_percent | shift_mv_degree | shift_lv_degree | vector_group | tap_side | tap_neutral | tap_min | tap_max | tap_step_percent
63/25/38 MVA 110/20/10 kV | 63 | 25 | 38 | 110 | 20 | 10 | 10.4 | 10.4 | 10.4 | 0.28 | 0.32 | 0.35 | 35 | 0.89 | 0 | 0 | YN0yn0yn0 | hv | 0 | -10 | 10 | 1.2
63/25/38 MVA 110/10/10 kV | 63 | 25 | 38 | 110 | 10 | 10 | 10.4 | 10.4 | 10.4 | 0.28 | 0.32 | 0.35 | 35 | 0.89 | 0 | 0 | YN0yn0yn0 | hv | 0 | -10 | 10 | 1.2

## fuse_std_types
| fuse_type | i_rated_a | t_avg | t_min | t_total | x_avg | x_min | x_total
HV 100A | HV 100A | 100 | 0 | [10.0, 3.64, 0.854, 0.281, 0.1, 0.0531, 0.022, 0.01] | [10.0, 4.267, 1.21, 0.403, 0.1, 0.058, 0.022, 0.01] | 0 | [300.0, 350.0, 450.0, 550.0, 700.0, 850.0, 1200.0, 1752.0] | [600.0, 700.0, 900.0, 1150.0, 1665.0, 2000.0, 3000.0, 4313.0]
HV 10A | HV 10A | 10 | 0 | [10.0, 1675.0, 0.344, 0.156, 0.1, 0.0417, 0.0171, 0.01] | [10.0, 1.3, 0.3, 0.155, 0.1, 0.0555, 0.023, 0.01] | 0 | [30.0, 32.0, 35.0, 37.0, 39.0, 50.0, 70.0, 88.0] | [60.0, 70.0, 80.0, 87.0, 94.0, 110.0, 150.0, 216.0]
HV 125A | HV 125A | 125 | 0 | [10.0, 1.82, 0.344, 0.1, 0.0467, 0.0269, 0.01] | [10.0, 2.478, 0.426, 0.1, 0.0427, 0.0211, 0.01] | 0 | [375.0, 500.0, 700.0, 925.0, 1200.0, 1500.0, 2341.0] | [750.0, 1000.0, 1500.0, 2200.0, 3000.0, 4000.0, 5765.0]
HV 160A | HV 160A | 160 | 0 | [10.0, 4.15, 1.03, 0.198, 0.1, 0.051, 0.0172, 0.01] | [10.0, 2.3, 0.734, 0.274, 0.1, 0.046, 0.0177, 0.01] | 0 | [480.0, 550.0, 700.0, 1000.0, 1260.0, 1600.0, 2500.0, 3227.0] | [960.0, 1300.0, 1700.0, 2200.0, 2996.0, 4000.0, 6000.0, 7946.0]
HV 16A | HV 16A | 16 | 0 | [10.0, 0.352, 0.164, 0.1, 0.0649, 0.0342, 0.01] | [10.0, 2.34, 0.722, 0.181, 0.1, 0.055, 0.0296, 0.01] | 0 | [48.0, 60.0, 65.0, 71.0, 80.0, 100.0, 162.0] | [96.0, 110.0, 125.0, 150.0, 168.0, 200.0, 250.0, 398.0]
HV 200A | HV 200A | 200 | 0 | [10.0, 4.267, 1.21, 0.403, 0.1, 0.058, 0.022, 0.01] | [10.0, 3.73, 1.654, 0.328, 0.1, 0.0531, 0.019, 0.01] | 0 | [600.0, 700.0, 900.0, 1150.0, 1665.0, 2000.0, 3000.0, 4313.0] | [1200.0, 1500.0, 1800.0, 2700.0, 3960.0, 5000.0, 7500.0, 10620.0]
HV 20A | HV 20A | 20 | 0 | [10.0, 1.3, 0.3, 0.155, 0.1, 0.0555, 0.023, 0.01] | [10.0, 1.3, 0.161, 0.1, 0.0611, 0.0399, 0.0141, 0.01] | 0 | [60.0, 70.0, 80.0, 87.0, 94.0, 110.0, 150.0, 216.0] | [120.0, 150.0, 200.0, 223.0, 260.0, 300.0, 450.0, 532.0]
HV 25A | HV 25A | 25 | 0 | [10.0, 2.512, 0.833, 0.299, 0.1, 0.0372, 0.0223, 0.01] | [10.0, 3.125, 0.597, 0.198, 0.1, 0.0378, 0.022, 0.01] | 0 | [75.0, 82.0, 90.0, 100.0, 124.0, 170.0, 200.0, 289.0] | [150.0, 170.0, 210.0, 250.0, 294.0, 400.0, 500.0, 711.0]
HV 31.5A | HV 31.5A | 31.5 | 0 | [10.0, 2.34, 0.722, 0.181, 0.1, 0.055, 0.0296, 0.01] | [10.0, 2.84, 0.368, 0.164, 0.1, 0.0621, 0.0378, 0.0195, 0.01] | 0 | [95.0, 110.0, 125.0, 150.0, 165.0, 200.0, 250.0, 390.0] | [189.0, 220.0, 300.0, 350.0, 393.0, 450.0, 530.0, 700.0, 960.0]
HV 40A | HV 40A | 40 | 0 | [10.0, 1.3, 0.161, 0.1, 0.0611, 0.0399, 0.0141, 0.01] | [10.0, 2.05, 0.369, 0.198, 0.1, 0.051, 0.0298, 0.01] | 0 | [120.0, 150.0, 200.0, 223.0, 260.0, 300.0, 450.0, 532.0] | [240.0, 300.0, 400.0, 450.0, 530.0, 650.0, 800.0, 1311.0]
HV 50A | HV 50A | 50 | 0 | [10.0, 3.215, 0.597, 0.198, 0.1, 0.0378, 0.022, 0.01] | [10.0, 3.64, 0.854, 0.281, 0.1, 0.0531, 0.022, 0.01] | 0 | [150.0, 170.0, 210.0, 250.0, 294.0, 400.0, 500.0, 711.0] | [300.0, 350.0, 450.0, 550.0, 700.0, 850.0, 1200.0, 1752.0]
HV 6.3A | HV 6.3A | 6.3 | 0 | [10.0, 1.39, 0.344, 0.168, 0.1, 0.056, 0.0263, 0.01] | [10.0, 1.711, 0.516, 0.198, 0.1, 0.0634, 0.0303, 0.01] | 0 | [19.0, 19.5, 20.4, 20.8, 22.0, 25.0, 32.0, 48.0] | [38.0, 40.0, 43.0, 48.0, 53.0, 60.0, 75.0, 118.0]
HV 63A | HV 63A | 63 | 0 | [10.0, 2.84, 0.368, 0.164, 0.1, 0.0621, 0.0378, 0.0195, 0.01] | [10.0, 1.82, 0.344, 0.1, 0.0467, 0.0269, 0.01] | 0 | [189.0, 220.0, 300.0, 350.0, 393.0, 450.0, 530.0, 700.0, 961.0] | [378.0, 500.0, 700.0, 934.0, 1200.0, 1500.0, 2366.0]
HV 80A | HV 80A | 80 | 0 | [10.0, 2.05, 0.369, 0.198, 0.1, 0.051, 0.0298, 0.01] | [10.0, 4.15, 1.03, 0.198, 0.1, 0.051, 0.0172, 0.01] | 0 | [240.0, 300.0, 400.0, 450.0, 530.0, 650.0, 800.0, 1311.0] | [480.0, 550.0, 700.0, 1000.0, 1260.0, 1600.0, 2500.0, 3227.0]
Siemens NH-1-100 | Siemens NH-1-100 | 100 | [5400.0, 2000.0, 400.0, 20.0, 1.0, 0.2, 0.012, 0.004] | 0 | 0 | [150.0, 190.0, 250.0, 430.0, 900.0, 1250.0, 2700.0, 3600.0] | 0 | 0
Siemens NH-1-125 | Siemens NH-1-125 | 125 | [4800.0, 120.0, 7.0, 0.1, 0.004] | 0 | 0 | [180.0, 400.0, 740.0, 2000.0, 4250.0] | 0 | 0
Siemens NH-1-16 | Siemens NH-1-16 | 16 | [4000.0, 400.0, 2.0, 0.1, 0.04, 0.01] | 0 | 0 | [26.0, 35.0, 75.0, 150.0, 200.0, 300.0] | 0 | 0
Siemens NH-1-160 | Siemens NH-1-160 | 160 | [4800.0, 120.0, 7.0, 0.1, 0.004] | 0 | 0 | [210.0, 500.0, 900.0, 2300.0, 5000.0] | 0 | 0
Siemens NH-1-25 | Siemens NH-1-25 | 25 | [4000.0, 1000.0, 10.0, 0.2, 0.02, 0.01] | 0 | 0 | [40.0, 50.0, 100.0, 210.0, 400.0, 500.0] | 0 | 0
Siemens NH-1-50 | Siemens NH-1-50 | 50 | [4000.0, 40.0, 4.0, 1.0, 0.02, 0.01] | 0 | 0 | [86.0, 200.0, 300.0, 400.0, 1000.0, 1280.0] | 0 | 0
Siemens NH-1-63 | Siemens NH-1-63 | 63 | [4000.0, 100.0, 10.0, 2.0, 0.04, 0.01] | 0 | 0 | [100.0, 200.0, 300.0, 400.0, 1000.0, 1500.0] | 0 | 0
Siemens NH-1-80 | Siemens NH-1-80 | 80 | [4800.0, 120.0, 7.0, 0.1, 0.01] | 0 | 0 | [150.58, 250.0, 450.0, 1150.0, 2470.0] | 0 | 0
Siemens NH-2-1000 | Siemens NH-2-1000 | 1000 | [4800.0, 120.0, 7.0, 0.1, 0.004] | 0 | 0 | [1900.0, 3500.0, 8400.0, 24000.0, 52000.0] | 0 | 0
Siemens NH-2-200 | Siemens NH-2-200 | 200 | [4800.0, 120.0, 7.0, 0.1, 0.004] | 0 | 0 | [280.0, 650.0, 1200.0, 3000.0, 7000.0] | 0 | 0
Siemens NH-2-224 | Siemens NH-2-224 | 224 | [4800.0, 120.0, 7.0, 0.2, 0.04, 0.004] | 0 | 0 | [400.0, 750.0, 1453.0, 3025.0, 4315.0, 7600.0] | 0 | 0
Siemens NH-2-250 | Siemens NH-2-250 | 250 | [4800.0, 120.0, 7.0, 0.1, 0.004] | 0 | 0 | [450.0, 800.0, 1650.0, 4000.0, 8500.0] | 0 | 0
Siemens NH-2-315 | Siemens NH-2-315 | 315 | [4800.0, 120.0, 7.0, 0.1, 0.004] | 0 | 0 | [550.0, 920.0, 1900.0, 5000.0, 11000.0] | 0 | 0
Siemens NH-2-355 | Siemens NH-2-355 | 355 | [4800.0, 120.0, 6.0, 0.1, 0.004] | 0 | 0 | [650.0, 1116.27, 2350.0, 5840.0, 12790.0] | 0 | 0
Siemens NH-2-400 | Siemens NH-2-400 | 400 | [4800.0, 120.0, 7.0, 0.1, 0.004] | 0 | 0 | [720.0, 1350.0, 2800.0, 6500.0, 15000.0] | 0 | 0
Siemens NH-2-425 | Siemens NH-2-425 | 425 | [4800.0, 120.0, 7.0, 0.1, 0.004] | 0 | 0 | [850.0, 1500.0, 3050.0, 7500.0, 16500.0] | 0 | 0
Siemens NH-2-630 | Siemens NH-2-630 | 630 | [4800.0, 120.0, 7.0, 0.1, 0.004] | 0 | 0 | [1200.0, 2000.0, 4800.0, 12000.0, 26000.0] | 0 | 0

## res_bus
| vm_pu | va_degree | p_mw | q_mvar
0 | 0.99785 | -0.014892 | 0.0024132 | 0.0006048
1 | 0.99976 | -0.0016685 | 0.0060514 | 0.0015166
2 | 0.99734 | -0.018392 | 0.0041714 | 0.0010454
3 | 1 | 0 | -0.23612 | -0.059337
4 | 0.99622 | -0.026146 | 0 | 0
5 | 0.99971 | -0.0020351 | 0.0015206 | 0.0003811
6 | 0.99498 | -0.034883 | 0.0030919 | 0.0007749
7 | 0.99316 | -0.047358 | 0.0092329 | 0.002314
8 | 0.99795 | -0.014315 | 0.0059279 | 0.0014857
9 | 0.99493 | -0.035195 | 0.0024162 | 0.00060556
10 | 0.98943 | -0.073443 | 0 | 0
11 | 0.98079 | -0.13423 | 0.002127 | 0.00053307
12 | 0.98482 | -0.10578 | 0.0027738 | 0.00069519
13 | 0.98013 | -0.13894 | 0.019082 | 0.0047824
14 | 0.98591 | -0.098045 | 0.001642 | 0.00041153
15 | 0.97919 | -0.14565 | 0.0081544 | 0.0020437
16 | 0.97558 | -0.17131 | 0 | 0
17 | 0.98924 | -0.074731 | 0 | 0
18 | 0.97398 | -0.18281 | 0 | 0
19 | 0.9719 | -0.19777 | 0.01271 | 0.0031854
20 | 0.97156 | -0.2002 | 0 | 0
21 | 0.97147 | -0.20082 | 0.0060387 | 0.0015134
22 | 0.97173 | -0.19897 | 0.006368 | 0.001596
23 | 0.9917 | -0.058187 | 0.01868 | 0.0046816
24 | 0.99235 | -0.053596 | 0.0037513 | 0.00094017
25 | 0.9916 | -0.058834 | 0 | 0
26 | 0.99252 | -0.052357 | 0 | 0
27 | 0.99087 | -0.064002 | 0.010775 | 0.0027004
28 | 0.99423 | -0.04036 | 0.0028911 | 0.00072458
29 | 0.99214 | -0.055049 | 0.0018152 | 0.00045493
30 | 0.9953 | -0.032803 | 0.0056893 | 0.0014259
31 | 0.99166 | -0.058466 | 0.010639 | 0.0026665
32 | 0.9885 | -0.07999 | 0.00484 | 0.001213
33 | 0.99366 | -0.044114 | 0.0072823 | 0.0018251
34 | 0.98735 | -0.088113 | 0.0029255 | 0.00073321
35 | 0.97135 | -0.20174 | 0.0095413 | 0.0023913
36 | 0.99712 | -0.020051 | 0.0027712 | 0.00069453
37 | 0.99575 | -0.029663 | 0.0066279 | 0.0016611
38 | 0.99152 | -0.059463 | 0.0031411 | 0.00078723
39 | 0.99151 | -0.059481 | 0.0024326 | 0.00060967
40 | 0.99179 | -0.057356 | 0.0024584 | 0.00061613
41 | 0.99175 | -0.057598 | 0.0017405 | 0.00043621
42 | 0.99196 | -0.056131 | 0.0017331 | 0.00043436
43 | 0.99202 | -0.055712 | 0.003354 | 0.00084058
44 | 0.99215 | -0.054814 | 0.0091985 | 0.0023054
45 | 0.99283 | -0.049974 | 0.005136 | 0.0012872
46 | 0.99352 | -0.045159 | 0.0018848 | 0.00047238
47 | 0.99315 | -0.047705 | 0.0060733 | 0.0015221
48 | 0.98619 | -0.096357 | 0.0050651 | 0.0012694
49 | 0.98609 | -0.097064 | 0.0030797 | 0.00077185
50 | 0.98623 | -0.096079 | 0 | 0
51 | 0.98692 | -0.091186 | 0 | 0
52 | 0.98611 | -0.096948 | 0.0030377 | 0.00076133
53 | 0.98686 | -0.091586 | 0.00054101 | 0.00013559
54 | 0.98607 | -0.097255 | 0.00077153 | 0.00019336
55 | 0.98685 | -0.091712 | 0.00051022 | 0.00012787
56 | 0.98606 | -0.097281 | 0.00041187 | 0.00010322
57 | 0.99998 | 149.9947 | 0 | 0

## res_line
| p_from_mw | q_from_mvar | p_to_mw | q_to_mvar | pl_mw | ql_mvar | i_from_ka | i_to_ka | i_ka | vm_from_pu | va_from_degree | vm_to_pu | va_to_degree | loading_percent
0 | -0.15177 | -0.038291 | 0.15205 | 0.038399 | 0.0002821 | 0.00010804 | 0.22642 | 0.22642 | 0.22642 | 0.99785 | -0.014892 | 0.99976 | -0.0016685 | 41.9287
1 | 0.14936 | 0.037686 | -0.14928 | -0.037658 | 7.3322e-05 | 2.8077e-05 | 0.22282 | 0.22282 | 0.22282 | 0.99785 | -0.014892 | 0.99734 | -0.018392 | 41.2623
2 | -0.1581 | -0.039915 | 0.15814 | 0.03993 | 3.707e-05 | 1.4201e-05 | 0.23542 | 0.23542 | 0.23542 | 0.99976 | -0.0016685 | 1 | 0 | 43.5966
3 | 0.14511 | 0.036612 | -0.14496 | -0.036552 | 0.00015769 | 6.0369e-05 | 0.21659 | 0.21659 | 0.21659 | 0.99734 | -0.018392 | 0.99622 | -0.026146 | 40.1098
4 | 0.077175 | 0.019408 | -0.077153 | -0.019399 | 2.1885e-05 | 8.3826e-06 | 0.11486 | 0.11486 | 0.11486 | 1 | 0 | 0.99971 | -0.0020351 | 42.5409
5 | 0.04451 | 0.011172 | -0.044456 | -0.011152 | 5.3936e-05 | 2.0491e-05 | 0.066489 | 0.066489 | 0.066489 | 0.99622 | -0.026146 | 0.99498 | -0.034883 | 24.6255
6 | 0.10045 | 0.02538 | -0.10015 | -0.025265 | 0.00029892 | 0.00011469 | 0.1501 | 0.1501 | 0.1501 | 0.99622 | -0.026146 | 0.99316 | -0.047358 | 55.5943
7 | 0.075632 | 0.019018 | -0.075503 | -0.018969 | 0.0001292 | 4.948e-05 | 0.1126 | 0.1126 | 0.1126 | 0.99971 | -0.0020351 | 0.99795 | -0.014315 | 41.7026
8 | 0.041364 | 0.010377 | -0.041362 | -0.010376 | 1.789e-06 | 6.7834e-07 | 0.061865 | 0.061865 | 0.061865 | 0.99498 | -0.034883 | 0.99493 | -0.035195 | 22.9129
9 | 0.090914 | 0.022951 | -0.090582 | -0.022824 | 0.00033187 | 0.00012727 | 0.13627 | 0.13627 | 0.13627 | 0.99316 | -0.047358 | 0.98943 | -0.073443 | 50.4709
10 | 0.069575 | 0.017483 | -0.06952 | -0.017462 | 5.5491e-05 | 2.1235e-05 | 0.10376 | 0.10376 | 0.10376 | 0.99795 | -0.014315 | 0.99712 | -0.020051 | 38.4289
11 | 0.038946 | 0.0097706 | -0.038898 | -0.0097524 | 4.8124e-05 | 1.8215e-05 | 0.058251 | 0.058251 | 0.058251 | 0.99493 | -0.035195 | 0.99366 | -0.044114 | 21.5745
12 | 0.021236 | 0.0053257 | -0.021232 | -0.0053243 | 3.7904e-06 | 1.3814e-06 | 0.031938 | 0.031938 | 0.031938 | 0.98943 | -0.073443 | 0.98924 | -0.074731 | 11.8289
13 | 0.069346 | 0.017498 | -0.069108 | -0.017407 | 0.00023858 | 9.1314e-05 | 0.10433 | 0.10433 | 0.10433 | 0.98943 | -0.073443 | 0.98591 | -0.098045 | 38.6421
14 | -0.064363 | -0.016174 | 0.064619 | 0.016272 | 0.00025585 | 9.786e-05 | 0.097664 | 0.097664 | 0.097664 | 0.98079 | -0.13423 | 0.98482 | -0.10578 | 36.172
15 | 0.062236 | 0.015641 | -0.062195 | -0.015626 | 4.0802e-05 | 1.5601e-05 | 0.094437 | 0.094437 | 0.094437 | 0.98079 | -0.13423 | 0.98013 | -0.13894 | 34.9768
16 | -0.067393 | -0.016967 | 0.067466 | 0.016995 | 7.2927e-05 | 2.7905e-05 | 0.10186 | 0.10186 | 0.10186 | 0.98482 | -0.10578 | 0.98591 | -0.098045 | 37.7242
17 | 0.043113 | 0.010843 | -0.043073 | -0.010828 | 4.0312e-05 | 1.5315e-05 | 0.065467 | 0.065467 | 0.065467 | 0.98013 | -0.13894 | 0.97919 | -0.14565 | 24.2472
18 | 0.034919 | 0.0087843 | -0.034794 | -0.0087373 | 0.00012451 | 4.7003e-05 | 0.053076 | 0.053076 | 0.053076 | 0.97919 | -0.14565 | 0.97558 | -0.17131 | 19.6578
19 | 0.034794 | 0.0087373 | -0.034739 | -0.0087163 | 5.5508e-05 | 2.0955e-05 | 0.053076 | 0.053076 | 0.053076 | 0.97558 | -0.17131 | 0.97398 | -0.18281 | 19.6578
20 | 0.021232 | 0.0053243 | -0.021216 | -0.0053187 | 1.5468e-05 | 5.6374e-06 | 0.031938 | 0.031938 | 0.031938 | 0.98924 | -0.074731 | 0.9885 | -0.07999 | 11.8289
21 | 0.034739 | 0.0087163 | -0.034667 | -0.0086891 | 7.1988e-05 | 2.7179e-05 | 0.053076 | 0.053076 | 0.053076 | 0.97398 | -0.18281 | 0.9719 | -0.19777 | 19.6579
22 | 0.021957 | 0.0055037 | -0.021953 | -0.0055024 | 3.65e-06 | 1.3397e-06 | 0.033617 | 0.033617 | 0.033617 | 0.9719 | -0.19777 | 0.97173 | -0.19897 | 12.4508
23 | 0.015582 | 0.0039055 | -0.015581 | -0.003905 | 1.3523e-06 | 4.7301e-07 | 0.023866 | 0.023866 | 0.023866 | 0.97156 | -0.2002 | 0.97147 | -0.20082 | 8.8392
24 | -0.015582 | -0.0039055 | 0.015585 | 0.0039064 | 2.6391e-06 | 9.2306e-07 | 0.023866 | 0.023866 | 0.023866 | 0.97156 | -0.2002 | 0.97173 | -0.19897 | 8.8392
25 | 0.0095425 | 0.0023916 | -0.0095413 | -0.0023913 | 1.2039e-06 | 3.5124e-07 | 0.014616 | 0.014616 | 0.014616 | 0.97147 | -0.20082 | 0.97135 | -0.20174 | 5.4135
26 | -0.029463 | -0.0073846 | 0.029482 | 0.0073916 | 1.8739e-05 | 7.0091e-06 | 0.044209 | 0.044209 | 0.044209 | 0.9917 | -0.058187 | 0.99235 | -0.053596 | 16.3736
27 | 0.010783 | 0.002703 | -0.010782 | -0.0027027 | 9.6521e-07 | 2.9501e-07 | 0.01618 | 0.01618 | 0.01618 | 0.9917 | -0.058187 | 0.9916 | -0.058834 | 5.9927
28 | -0.033233 | -0.0083318 | 0.033239 | 0.0083339 | 5.7071e-06 | 2.1475e-06 | 0.049834 | 0.049834 | 0.049834 | 0.99235 | -0.053596 | 0.99252 | -0.052357 | 18.457
29 | 0.010782 | 0.0027027 | -0.010775 | -0.0027004 | 7.7139e-06 | 2.3582e-06 | 0.01618 | 0.01618 | 0.01618 | 0.9916 | -0.058834 | 0.99087 | -0.064002 | 5.9928
30 | -0.051282 | -0.012857 | 0.051368 | 0.01289 | 8.5382e-05 | 3.254e-05 | 0.076886 | 0.076886 | 0.076886 | 0.99252 | -0.052357 | 0.99423 | -0.04036 | 28.4762
31 | 0.018044 | 0.0045235 | -0.018037 | -0.0045211 | 6.7275e-06 | 2.3972e-06 | 0.027052 | 0.027052 | 0.027052 | 0.99252 | -0.052357 | 0.99214 | -0.055049 | 10.0192
32 | -0.054259 | -0.013615 | 0.054316 | 0.013636 | 5.6955e-05 | 2.1726e-05 | 0.081213 | 0.081212 | 0.081213 | 0.99423 | -0.04036 | 0.9953 | -0.032803 | 30.0787
33 | 0.016222 | 0.0040662 | -0.016214 | -0.0040635 | 7.672e-06 | 2.6827e-06 | 0.024329 | 0.02433 | 0.02433 | 0.99214 | -0.055049 | 0.99166 | -0.058466 | 9.011
34 | -0.060005 | -0.015062 | 0.060031 | 0.015072 | 2.618e-05 | 1.0002e-05 | 0.089718 | 0.089718 | 0.089718 | 0.9953 | -0.032803 | 0.99575 | -0.029663 | 33.229
35 | 0.0055745 | 0.001397 | -0.0055737 | -0.0013969 | 7.6936e-07 | 6.8599e-08 | 0.0083647 | 0.0083648 | 0.0083648 | 0.99166 | -0.058466 | 0.99152 | -0.059463 | 3.0981
36 | 0.016376 | 0.0041057 | -0.016358 | -0.0040992 | 1.8409e-05 | 6.4587e-06 | 0.024652 | 0.024653 | 0.024653 | 0.9885 | -0.07999 | 0.98735 | -0.088113 | 9.1306
37 | 0.031616 | 0.0079273 | -0.031611 | -0.0079255 | 4.5736e-06 | 1.7167e-06 | 0.047346 | 0.047346 | 0.047346 | 0.99366 | -0.044114 | 0.99352 | -0.045159 | 17.5355
38 | 0.013432 | 0.003366 | -0.013427 | -0.0033641 | 5.7099e-06 | 1.9107e-06 | 0.020244 | 0.020244 | 0.020244 | 0.98735 | -0.088113 | 0.98692 | -0.091186 | 7.4977
39 | 0.066748 | 0.016767 | -0.066659 | -0.016733 | 8.9106e-05 | 3.4084e-05 | 0.099623 | 0.099623 | 0.099623 | 0.99712 | -0.020051 | 0.99575 | -0.029663 | 36.8973
40 | 0.0024326 | 0.00060967 | -0.0024326 | -0.00060967 | 5.8817e-09 | -6.8591e-09 | 0.0036508 | 0.0036508 | 0.0036508 | 0.99152 | -0.059463 | 0.99151 | -0.059481 | 1.3521
41 | 0.0017406 | 0.00043606 | -0.0017405 | -0.00043621 | 5.8439e-08 | -1.5474e-07 | 0.0026114 | 0.0026114 | 0.0026114 | 0.99179 | -0.057356 | 0.99175 | -0.057598 | 0.9672
42 | -0.004199 | -0.0010522 | 0.0041997 | 0.0010521 | 7.1125e-07 | -9.7137e-08 | 0.0062998 | 0.0062997 | 0.0062998 | 0.99179 | -0.057356 | 0.99196 | -0.056131 | 2.3333
43 | -0.0059328 | -0.0014864 | 0.0059331 | 0.0014865 | 3.4448e-07 | 4.2506e-08 | 0.0088995 | 0.0088994 | 0.0088995 | 0.99196 | -0.056131 | 0.99202 | -0.055712 | 3.2961
44 | -0.0092871 | -0.0023271 | 0.0092882 | 0.0023274 | 1.1541e-06 | 3.2081e-07 | 0.01393 | 0.01393 | 0.01393 | 0.99202 | -0.055712 | 0.99215 | -0.054814 | 5.1594
45 | -0.018487 | -0.0046327 | 0.018499 | 0.0046372 | 1.2391e-05 | 4.432e-06 | 0.027726 | 0.027726 | 0.027726 | 0.99215 | -0.054814 | 0.99283 | -0.049974 | 10.2689
46 | -0.023635 | -0.0059244 | 0.023642 | 0.0059271 | 7.429e-06 | 2.7346e-06 | 0.035424 | 0.035424 | 0.035424 | 0.99283 | -0.049974 | 0.99315 | -0.047705 | 13.1198
47 | 0.029726 | 0.0074532 | -0.029716 | -0.0074492 | 1.0484e-05 | 3.9226e-06 | 0.044523 | 0.044523 | 0.044523 | 0.99352 | -0.045159 | 0.99315 | -0.047705 | 16.49
48 | 0.00308 | 0.00077168 | -0.0030797 | -0.00077185 | 3.0127e-07 | -1.6934e-07 | 0.0046472 | 0.0046473 | 0.0046473 | 0.98619 | -0.096357 | 0.98609 | -0.097064 | 1.7212
49 | -0.0081451 | -0.0020411 | 0.0081454 | 0.0020412 | 3.1347e-07 | 7.8125e-08 | 0.01229 | 0.01229 | 0.01229 | 0.98619 | -0.096357 | 0.98623 | -0.096079 | 4.5517
50 | -0.012367 | -0.0030987 | 0.012375 | 0.0031014 | 8.3776e-06 | 2.7297e-06 | 0.018659 | 0.018659 | 0.018659 | 0.98623 | -0.096079 | 0.98692 | -0.091186 | 6.9108
51 | 0.0042217 | 0.0010575 | -0.0042212 | -0.0010575 | 5.0723e-07 | -6.0551e-08 | 0.0063694 | 0.0063695 | 0.0063695 | 0.98623 | -0.096079 | 0.98611 | -0.096948 | 2.3591
52 | 0.0010513 | 0.00026271 | -0.0010512 | -0.00026316 | 5.8067e-08 | -4.5103e-07 | 0.0015848 | 0.001585 | 0.001585 | 0.98692 | -0.091186 | 0.98686 | -0.091586 | 0.58703
53 | 0.0011834 | 0.00029621 | -0.0011834 | -0.00029651 | 5.0342e-08 | -3.0339e-07 | 0.0017856 | 0.0017858 | 0.0017858 | 0.98611 | -0.096948 | 0.98607 | -0.097255 | 0.66139
54 | 0.00051023 | 0.00012757 | -0.00051022 | -0.00012787 | 8.8494e-09 | -3.0278e-07 | 0.00076923 | 0.00076933 | 0.00076933 | 0.98686 | -0.091586 | 0.98685 | -0.091712 | 0.28494
55 | 0.00041187 | 0.00010315 | -0.00041187 | -0.00010322 | 1.4693e-09 | -7.7195e-08 | 0.0006215 | 0.00062153 | 0.00062153 | 0.98607 | -0.097255 | 0.98606 | -0.097281 | 0.2302

## res_trafo
| p_hv_mw | q_hv_mvar | p_lv_mw | q_lv_mvar | pl_mw | ql_mvar | i_hv_ka | i_lv_ka | vm_hv_pu | va_hv_degree | vm_lv_pu | va_lv_degree | loading_percent
0 | 2.5187e-16 | 8.8016e-16 | 0.00079998 | 7.4552e-08 | 0.00079998 | 7.4552e-08 | 2.6429e-17 | 0.0011547 | 0.99998 | 149.9947 | 1 | 0 | 0.31999

## res_ext_grid
| p_mw | q_mvar
0 | 0.24223 | 0.060869

## res_load
| p_mw | q_mvar
0 | 0.0024132 | 0.0006048
1 | 0.0060514 | 0.0015166
2 | 0.0041714 | 0.0010454
3 | 0.0061106 | 0.0015315
4 | 0.0015206 | 0.0003811
5 | 0.0030919 | 0.0007749
6 | 0.0092329 | 0.002314
7 | 0.0059279 | 0.0014857
8 | 0.0024162 | 0.00060556
9 | 0.002127 | 0.00053307
10 | 0.0027738 | 0.00069519
11 | 0.019082 | 0.0047824
12 | 0.001642 | 0.00041153
13 | 0.0081544 | 0.0020437
14 | 0.01271 | 0.0031854
15 | 0.0060387 | 0.0015134
16 | 0.006368 | 0.001596
17 | 0.01868 | 0.0046816
18 | 0.0037513 | 0.00094017
19 | 0.010775 | 0.0027004
20 | 0.0028911 | 0.00072458
21 | 0.0018152 | 0.00045493
22 | 0.0056893 | 0.0014259
23 | 0.010639 | 0.0026665
24 | 0.00484 | 0.001213
25 | 0.0072823 | 0.0018251
26 | 0.0029255 | 0.00073321
27 | 0.0095413 | 0.0023913
28 | 0.0027712 | 0.00069453
29 | 0.0066279 | 0.0016611
30 | 0.0031411 | 0.00078723
31 | 0.0024326 | 0.00060967
32 | 0.0024584 | 0.00061613
33 | 0.0017405 | 0.00043621
34 | 0.0017331 | 0.00043436
35 | 0.003354 | 0.00084058
36 | 0.0091985 | 0.0023054
37 | 0.005136 | 0.0012872
38 | 0.0018848 | 0.00047238
39 | 0.0060733 | 0.0015221
40 | 0.0050651 | 0.0012694
41 | 0.0030797 | 0.00077185
42 | 0.0030377 | 0.00076133
43 | 0.00054101 | 0.00013559
44 | 0.00077153 | 0.00019336
45 | 0.00051022 | 0.00012787
46 | 0.00041187 | 0.00010322

## dtypes
| element | column | dtype
0 | bus | name | object
1 | bus | vn_kv | float64
2 | bus | type | object
3 | bus | zone | object
4 | bus | in_service | bool
5 | load | name | object
6 | load | bus | uint32
7 | load | p_mw | float64
8 | load | q_mvar | float64
9 | load | const_z_percent | float64
10 | load | const_i_percent | float64
11 | load | sn_mva | float64
12 | load | scaling | float64
13 | load | in_service | bool
14 | load | type | object
15 | ext_grid | name | object
16 | ext_grid | bus | uint32
17 | ext_grid | vm_pu | float64
18 | ext_grid | va_degree | float64
19 | ext_grid | slack_weight | float64
20 | ext_grid | in_service | bool
21 | line | name | object
22 | line | std_type | object
23 | line | from_bus | uint32
24 | line | to_bus | uint32
25 | line | length_km | float64
26 | line | r_ohm_per_km | float64
27 | line | x_ohm_per_km | float64
28 | line | c_nf_per_km | float64
29 | line | g_us_per_km | float64
30 | line | max_i_ka | float64
31 | line | df | float64
32 | line | parallel | uint32
33 | line | type | object
34 | line | in_service | bool
35 | trafo | name | object
36 | trafo | std_type | object
37 | trafo | hv_bus | uint32
38 | trafo | lv_bus | uint32
39 | trafo | sn_mva | float64
40 | trafo | vn_hv_kv | float64
41 | trafo | vn_lv_kv | float64
42 | trafo | vk_percent | float64
43 | trafo | vkr_percent | float64
44 | trafo | pfe_kw | float64
45 | trafo | i0_percent | float64
46 | trafo | shift_degree | float64
47 | trafo | tap_side | object
48 | trafo | tap_neutral | int32
49 | trafo | tap_min | int32
50 | trafo | tap_max | int32
51 | trafo | tap_step_percent | float64
52 | trafo | tap_step_degree | float64
53 | trafo | tap_pos | int32
54 | trafo | tap_phase_shifter | bool
55 | trafo | parallel | uint32
56 | trafo | df | float64
57 | trafo | in_service | bool
58 | line_geodata | coords | object
59 | bus_geodata | x | float64
60 | bus_geodata | y | float64
61 | bus_geodata | coords | object
62 | res_bus | vm_pu | float64
63 | res_bus | va_degree | float64
64 | res_bus | p_mw | float64
65 | res_bus | q_mvar | float64
66 | res_line | p_from_mw | float64
67 | res_line | q_from_mvar | float64
68 | res_line | p_to_mw | float64
69 | res_line | q_to_mvar | float64
70 | res_line | pl_mw | float64
71 | res_line | ql_mvar | float64
72 | res_line | i_from_ka | float64
73 | res_line | i_to_ka | float64
74 | res_line | i_ka | float64
75 | res_line | vm_from_pu | float64
76 | res_line | va_from_degree | float64
77 | res_line | vm_to_pu | float64
78 | res_line | va_to_degree | float64
79 | res_line | loading_percent | float64
80 | res_trafo | p_hv_mw | float64
81 | res_trafo | q_hv_mvar | float64
82 | res_trafo | p_lv_mw | float64
83 | res_trafo | q_lv_mvar | float64
84 | res_trafo | pl_mw | float64
85 | res_trafo | ql_mvar | float64
86 | res_trafo | i_hv_ka | float64
87 | res_trafo | i_lv_ka | float64
88 | res_trafo | vm_hv_pu | float64
89 | res_trafo | va_hv_degree | float64
90 | res_trafo | vm_lv_pu | float64
91 | res_trafo | va_lv_degree | float64
92 | res_trafo | loading_percent | float64
93 | res_ext_grid | p_mw | float64
94 | res_ext_grid | q_mvar | float64
95 | res_load | p_mw | float64
96 | res_load | q_mvar | float64

## parameters
| version | format_version | converged | OPF_converged | name | f_hz | sn_mva
0 | 2.14.6 | 2.14.0 | TRUE | FALSE |  | 50 | 1