## bus
| name | vn_kv | type | zone | in_service
0 | bus_LV_2265-31_0_3_node_0 | 0.4 | n |  | TRUE
1 | bus_LV_2265-31_0_3_node_1 | 0.4 | n |  | TRUE
2 | bus_LV_2265-31_0_3_node_2 | 0.4 | n |  | TRUE
3 | bus_LV_2265-31_0_3_node_9 | 0.4 | n |  | TRUE
4 | bus_LV_2265-31_0_3_node_8 | 0.4 | n |  | TRUE
5 | bus_LV_2265-31_0_3_node_21 | 0.4 | n |  | TRUE
6 | bus_LV_2265-31_0_3_node_6 | 0.4 | n |  | TRUE
7 | bus_LV_2265-31_0_3_node_3 | 0.4 | n |  | TRUE
8 | bus_LV_2265-31_0_3_node_4 | 0.4 | n |  | TRUE
9 | bus_LV_2265-31_0_3_node_5 | 0.4 | n |  | TRUE
10 | bus_LV_2265-31_0_3_node_7 | 0.4 | n |  | TRUE
11 | bus_LV_2265-31_0_3_node_33 | 0.4 | n |  | TRUE
12 | bus_LV_2265-31_0_3_node_31 | 0.4 | n |  | TRUE
13 | bus_LV_2265-31_0_3_node_36 | 0.4 | n |  | TRUE
14 | bus_LV_2265-31_0_3_node_20 | 0.4 | n |  | TRUE
15 | bus_LV_2265-31_0_3_node_10 | 0.4 | n |  | TRUE
16 | bus_LV_2265-31_0_3_node_11 | 0.4 | n |  | TRUE
17 | bus_LV_2265-31_0_3_node_12 | 0.4 | n |  | TRUE
18 | bus_LV_2265-31_0_3_node_13 | 0.4 | n |  | TRUE
19 | bus_LV_2265-31_0_3_node_14 | 0.4 | n |  | TRUE
20 | bus_LV_2265-31_0_3_node_34 | 0.4 | n |  | TRUE
21 | bus_LV_2265-31_0_3_node_27 | 0.4 | n |  | TRUE
22 | bus_LV_2265-31_0_3_node_35 | 0.4 | n |  | TRUE
23 | bus_LV_2265-31_0_3_node_32 | 0.4 | n |  | TRUE
24 | bus_LV_2265-31_0_3_node_37 | 0.4 | n |  | TRUE
25 | bus_LV_2265-31_0_3_node_15 | 0.4 | n |  | TRUE
26 | bus_LV_2265-31_0_3_node_16 | 0.4 | n |  | TRUE
27 | bus_LV_2265-31_0_3_node_18 | 0.4 | n |  | TRUE
28 | bus_LV_2265-31_0_3_node_22 | 0.4 | n |  | TRUE
29 | bus_LV_2265-31_0_3_node_19 | 0.4 | n |  | TRUE
30 | bus_LV_2265-31_0_3_node_24 | 0.4 | n |  | TRUE
31 | bus_LV_2265-31_0_3_node_25 | 0.4 | n |  | TRUE
32 | bus_LV_2265-31_0_3_node_26 | 0.4 | n |  | TRUE
33 | bus_LV_2265-31_0_3_node_28 | 0.4 | n |  | TRUE
34 | bus_LV_2265-31_0_3_node_39 | 0.4 | n |  | TRUE
35 | bus_LV_2265-31_0_3_node_41 | 0.4 | n |  | TRUE
36 | bus_LV_2265-31_0_3_node_29 | 0.4 | n |  | TRUE
37 | bus_LV_2265-31_0_3_node_40 | 0.4 | n |  | TRUE
38 | bus_LV_2265-31_0_3_node_38 | 0.4 | n |  | TRUE
39 | bus_LV_2265-31_0_3_node_30 | 0.4 | n |  | TRUE
40 | bus_LV_2265-31_0_3_node_42 | 0.4 | n |  | TRUE
41 | bus_LV_2265-31_0_3_node_44 | 0.4 | n |  | TRUE
42 | bus_LV_2265-31_0_3_node_45 | 0.4 | n |  | TRUE
43 | bus_LV_2265-31_0_3_node_52 | 0.4 | n |  | TRUE
44 | bus_LV_2265-31_0_3_node_59 | 0.4 | n |  | TRUE
45 | bus_LV_2265-31_0_3_node_51 | 0.4 | n |  | TRUE
46 | bus_LV_2265-31_0_3_node_54 | 0.4 | n |  | TRUE
47 | bus_LV_2265-31_0_3_node_55 | 0.4 | n |  | TRUE
48 | bus_LV_2265-31_0_3_node_57 | 0.4 | n |  | TRUE
49 | bus_LV_2265-31_0_3_node_56 | 0.4 | n |  | TRUE
50 | bus_LV_2265-31_0_3_node_58 | 0.4 | n |  | TRUE
51 | bus_LV_2265-31_0_3_node_46 | 0.4 | n |  | TRUE
52 | bus_LV_2265-31_0_3_node_47 | 0.4 | n |  | TRUE
53 | bus_LV_2265-31_0_3_node_48 | 0.4 | n |  | TRUE
54 | bus_LV_2265-31_0_3_node_49 | 0.4 | n |  | TRUE
55 | bus_LV_2265-31_0_3_node_50 | 0.4 | n |  | TRUE
56 | bus_LV_2265-31_0_3_node_53 | 0.4 | n |  | TRUE
57 | bus_MV_381_0_node_91 | 20 | n |  | TRUE

## load
| name | bus | p_mw | q_mvar | const_z_percent | const_i_percent | sn_mva | scaling | in_service | type
0 | LV_2265-31_0_3_load_0 | 0 | 0.0036701 | 0.00091982 | 0 | 0 |  | 1 | TRUE | wye
1 | LV_2265-31_0_3_load_8 | 4 | 0.012439 | 0.0031174 | 0 | 0 |  | 1 | TRUE | wye
2 | LV_2265-31_0_3_load_6 | 6 | 0.0027119 | 0.00067967 | 0 | 0 |  | 1 | TRUE | wye
3 | LV_2265-31_0_3_load_3 | 7 | 0.00058831 | 0.00014744 | 0 | 0 |  | 1 | TRUE | wye
4 | LV_2265-31_0_3_load_4 | 8 | 0.0033211 | 0.00083235 | 0 | 0 |  | 1 | TRUE | wye
5 | LV_2265-31_0_3_load_7 | 10 | 0.0031073 | 0.00077876 | 0 | 0 |  | 1 | TRUE | wye
6 | LV_2265-31_0_3_load_33 | 11 | 0.0027824 | 0.00069733 | 0 | 0 |  | 1 | TRUE | wye
7 | LV_2265-31_0_3_load_36 | 13 | 0.0064662 | 0.0016206 | 0 | 0 |  | 1 | TRUE | wye
8 | LV_2265-31_0_3_load_10 | 15 | 0.015169 | 0.0038018 | 0 | 0 |  | 1 | TRUE | wye
9 | LV_2265-31_0_3_load_11 | 16 | 0.0082159 | 0.0020591 | 0 | 0 |  | 1 | TRUE | wye
10 | LV_2265-31_0_3_load_14 | 19 | 0.0047948 | 0.0012017 | 0 | 0 |  | 1 | TRUE | wye
11 | LV_2265-31_0_3_load_35 | 22 | 0.0050849 | 0.0012744 | 0 | 0 |  | 1 | TRUE | wye
12 | LV_2265-31_0_3_load_32 | 23 | 0.0043322 | 0.0010857 | 0 | 0 |  | 1 | TRUE | wye
13 | LV_2265-31_0_3_load_15 | 25 | 0.023957 | 0.0060043 | 0 | 0 |  | 1 | TRUE | wye
14 | LV_2265-31_0_3_load_22 | 28 | 0.049864 | 0.012497 | 0 | 0 |  | 1 | TRUE | wye
15 | LV_2265-31_0_3_load_19 | 29 | 0.0030317 | 0.00075981 | 0 | 0 |  | 1 | TRUE | wye
16 | LV_2265-31_0_3_load_24 | 30 | 0.0029349 | 0.00073557 | 0 | 0 |  | 1 | TRUE | wye
17 | LV_2265-31_0_3_load_25 | 31 | 0.0090932 | 0.002279 | 0 | 0 |  | 1 | TRUE | wye
18 | LV_2265-31_0_3_load_26 | 32 | 0.0094713 | 0.0023737 | 0 | 0 |  | 1 | TRUE | wye
19 | LV_2265-31_0_3_load_41 | 35 | 0.00065866 | 0.00016508 | 0 | 0 |  | 1 | TRUE | wye
20 | LV_2265-31_0_3_load_29 | 36 | 0.0022468 | 0.00056311 | 0 | 0 |  | 1 | TRUE | wye
21 | LV_2265-31_0_3_load_40 | 37 | 0.0026081 | 0.00065364 | 0 | 0 |  | 1 | TRUE | wye
22 | LV_2265-31_0_3_load_38 | 38 | 0.011579 | 0.0029019 | 0 | 0 |  | 1 | TRUE | wye
23 | LV_2265-31_0_3_load_30 | 39 | 0.006645 | 0.0016654 | 0 | 0 |  | 1 | TRUE | wye
24 | LV_2265-31_0_3_load_44 | 41 | 0.0028855 | 0.00072318 | 0 | 0 |  | 1 | TRUE | wye
25 | LV_2265-31_0_3_load_45 | 42 | 0.00096363 | 0.00024151 | 0 | 0 |  | 1 | TRUE | wye
26 | LV_2265-31_0_3_load_52 | 43 | 0.0038769 | 0.00097165 | 0 | 0 |  | 1 | TRUE | wye
27 | LV_2265-31_0_3_load_59 | 44 | 0.0081817 | 0.0020505 | 0 | 0 |  | 1 | TRUE | wye
28 | LV_2265-31_0_3_load_51 | 45 | 0.0014029 | 0.00035159 | 0 | 0 |  | 1 | TRUE | wye
29 | LV_2265-31_0_3_load_54 | 46 | 0.0010633 | 0.00026649 | 0 | 0 |  | 1 | TRUE | wye
30 | LV_2265-31_0_3_load_55 | 47 | 0.0029479 | 0.00073881 | 0 | 0 |  | 1 | TRUE | wye
31 | LV_2265-31_0_3_load_57 | 48 | 0.00050234 | 0.0001259 | 0 | 0 |  | 1 | TRUE | wye
32 | LV_2265-31_0_3_load_56 | 49 | 0.00080154 | 0.00020088 | 0 | 0 |  | 1 | TRUE | wye
33 | LV_2265-31_0_3_load_46 | 51 | 0.0016354 | 0.00040988 | 0 | 0 |  | 1 | TRUE | wye
34 | LV_2265-31_0_3_load_47 | 52 | 0.0035813 | 0.00089756 | 0 | 0 |  | 1 | TRUE | wye
35 | LV_2265-31_0_3_load_48 | 53 | 0.0013704 | 0.00034345 | 0 | 0 |  | 1 | TRUE | wye
36 | LV_2265-31_0_3_load_49 | 54 | 0.0046351 | 0.0011617 | 0 | 0 |  | 1 | TRUE | wye
37 | LV_2265-31_0_3_load_50 | 55 | 0.0051498 | 0.0012907 | 0 | 0 |  | 1 | TRUE | wye
38 | LV_2265-31_0_3_load_53 | 56 | 0.0022127 | 0.00055456 | 0 | 0 |  | 1 | TRUE | wye

## ext_grid
| name | bus | vm_pu | va_degree | slack_weight | in_service
0 |  | 36 | 1 | 0 | 1 | TRUE

## line
| name | std_type | from_bus | to_bus | length_km | r_ohm_per_km | x_ohm_per_km | c_nf_per_km | g_us_per_km | max_i_ka | df | parallel | type | in_service
0 | LV_2265-31_0_3_line_0 | NAYY 4x150 SE | 0 | 1 | 0.010649 | 0.208 | 0.08 | 261 | 0 | 0.27 | 1 | 1 | cs | TRUE
1 | LV_2265-31_0_3_line_1 | NAYY 4x150 SE | 1 | 2 | 0.006026 | 0.208 | 0.08 | 261 | 0 | 0.27 | 1 | 1 | cs | TRUE
2 | LV_2265-31_0_3_line_2 | NAYY 4x150 SE | 2 | 3 | 0.057135 | 0.208 | 0.08 | 261 | 0 | 0.27 | 1 | 1 | cs | TRUE
3 | LV_2265-31_0_3_line_3 | NAYY 4x150 SE | 2 | 4 | 0.020468 | 0.208 | 0.08 | 261 | 0 | 0.27 | 1 | 1 | cs | TRUE
4 | LV_2265-31_0_3_line_4 | NAYY 4x150 SE | 3 | 5 | 0.003699 | 0.208 | 0.08 | 261 | 0 | 0.27 | 1 | 1 | cs | TRUE
5 | LV_2265-31_0_3_line_5 | NAYY 4x150 SE | 4 | 6 | 0.056952 | 0.208 | 0.08 | 261 | 0 | 0.27 | 1 | 2 | cs | TRUE
6 | LV_2265-31_0_3_line_6 | NAYY 4x150 SE | 5 | 13 | 0.022354 | 0.208 | 0.08 | 261 | 0 | 0.27 | 1 | 1 | cs | TRUE
7 | LV_2265-31_0_3_line_7 | NAYY 4x150 SE | 5 | 14 | 0.020403 | 0.208 | 0.08 | 261 | 0 | 0.27 | 1 | 1 | cs | TRUE
8 | LV_2265-31_0_3_line_8 | NAYY 4x150 SE | 6 | 8 | 0.0083434 | 0.208 | 0.08 | 261 | 0 | 0.27 | 1 | 2 | cs | TRUE
9 | LV_2265-31_0_3_line_9 | NAYY 4x150 SE | 7 | 8 | 0.0024148 | 0.208 | 0.08 | 261 | 0 | 0.27 | 1 | 2 | cs | TRUE
10 | LV_2265-31_0_3_line_10 | NAYY 4x150 SE | 7 | 9 | 0.0096558 | 0.208 | 0.08 | 261 | 0 | 0.27 | 1 | 2 | cs | TRUE
11 | LV_2265-31_0_3_line_11 | NAYY 4x150 SE | 9 | 10 | 0.020691 | 0.208 | 0.08 | 261 | 0 | 0.27 | 1 | 2 | cs | TRUE
12 | LV_2265-31_0_3_line_12 | NAYY 4x150 SE | 10 | 11 | 0.013224 | 0.208 | 0.08 | 261 | 0 | 0.27 | 1 | 2 | cs | TRUE
13 | LV_2265-31_0_3_line_13 | NAYY 4x150 SE | 11 | 12 | 0.0080416 | 0.208 | 0.08 | 261 | 0 | 0.27 | 1 | 2 | cs | TRUE
14 | LV_2265-31_0_3_line_14 | NAYY 4x150 SE | 12 | 36 | 0.022713 | 0.208 | 0.08 | 261 | 0 | 0.27 | 1 | 2 | cs | TRUE
15 | LV_2265-31_0_3_line_15 | NAYY 4x150 SE | 12 | 33 | 0.009084 | 0.208 | 0.08 | 261 | 0 | 0.27 | 1 | 1 | cs | TRUE
16 | LV_2265-31_0_3_line_16 | NAYY 4x150 SE | 14 | 28 | 0.0045809 | 0.208 | 0.08 | 261 | 0 | 0.27 | 1 | 1 | cs | TRUE
17 | LV_2265-31_0_3_line_17 | NAYY 4x150 SE | 14 | 29 | 0.0097805 | 0.208 | 0.08 | 261 | 0 | 0.27 | 1 | 1 | cs | TRUE
18 | LV_2265-31_0_3_line_18 | NAYY 4x150 SE | 15 | 16 | 0.020607 | 0.208 | 0.08 | 261 | 0 | 0.27 | 1 | 1 | cs | TRUE
19 | LV_2265-31_0_3_line_19 | NAYY 4x150 SE | 15 | 17 | 0.026475 | 0.208 | 0.08 | 261 | 0 | 0.27 | 1 | 1 | cs | TRUE
20 | LV_2265-31_0_3_line_20 | NAYY 4x150 SE | 16 | 18 | 0.02688 | 0.208 | 0.08 | 261 | 0 | 0.27 | 1 | 1 | cs | TRUE
21 | LV_2265-31_0_3_line_21 | NAYY 4x150 SE | 17 | 19 | 0.031109 | 0.208 | 0.08 | 261 | 0 | 0.27 | 1 | 1 | cs | TRUE
22 | LV_2265-31_0_3_line_22 | NAYY 4x150 SE | 18 | 20 | 0.024102 | 0.208 | 0.08 | 261 | 0 | 0.27 | 1 | 1 | cs | TRUE
23 | LV_2265-31_0_3_line_23 | NAYY 4x150 SE | 19 | 21 | 0.014106 | 0.208 | 0.08 | 261 | 0 | 0.27 | 1 | 1 | cs | TRUE
24 | LV_2265-31_0_3_line_24 | NAYY 4x150 SE | 20 | 22 | 0.023347 | 0.208 | 0.08 | 261 | 0 | 0.27 | 1 | 1 | cs | TRUE
25 | LV_2265-31_0_3_line_25 | NAYY 4x150 SE | 20 | 23 | 0.022002 | 0.208 | 0.08 | 261 | 0 | 0.27 | 1 | 1 | cs | TRUE
26 | LV_2265-31_0_3_line_26 | NAYY 4x150 SE | 21 | 24 | 0.010326 | 0.208 | 0.08 | 261 | 0 | 0.27 | 1 | 1 | cs | TRUE
27 | LV_2265-31_0_3_line_27 | NAYY 4x150 SE | 23 | 39 | 0.02534 | 0.208 | 0.08 | 261 | 0 | 0.27 | 1 | 1 | cs | TRUE
28 | LV_2265-31_0_3_line_28 | NAYY 4x150 SE | 24 | 35 | 0.0038939 | 0.208 | 0.08 | 261 | 0 | 0.27 | 1 | 1 | cs | TRUE
29 | LV_2265-31_0_3_line_29 | NAYY 4x150 SE | 25 | 26 | 0.044114 | 0.208 | 0.08 | 261 | 0 | 0.27 | 1 | 1 | cs | TRUE
30 | LV_2265-31_0_3_line_30 | NAYY 4x150 SE | 26 | 27 | 0.037371 | 0.208 | 0.08 | 261 | 0 | 0.27 | 1 | 1 | cs | TRUE
31 | LV_2265-31_0_3_line_31 | NAYY 4x150 SE | 27 | 28 | 0.048816 | 0.208 | 0.08 | 261 | 0 | 0.27 | 1 | 1 | cs | TRUE
32 | LV_2265-31_0_3_line_32 | NAYY 4x150 SE | 30 | 31 | 0.0099434 | 0.208 | 0.08 | 261 | 0 | 0.27 | 1 | 1 | cs | TRUE
33 | LV_2265-31_0_3_line_33 | NAYY 4x150 SE | 30 | 32 | 0.0057406 | 0.208 | 0.08 | 261 | 0 | 0.27 | 1 | 1 | cs | TRUE
34 | LV_2265-31_0_3_line_34 | NAYY 4x150 SE | 32 | 33 | 0.031673 | 0.208 | 0.08 | 261 | 0 | 0.27 | 1 | 1 | cs | TRUE
35 | LV_2265-31_0_3_line_35 | NAYY 4x150 SE | 33 | 34 | 0.056117 | 0.208 | 0.08 | 261 | 0 | 0.27 | 1 | 1 | cs | TRUE
36 | LV_2265-31_0_3_line_36 | NAYY 4x150 SE | 34 | 37 | 0.032078 | 0.208 | 0.08 | 261 | 0 | 0.27 | 1 | 1 | cs | TRUE
37 | LV_2265-31_0_3_line_37 | NAYY 4x150 SE | 34 | 38 | 0.021654 | 0.208 | 0.08 | 261 | 0 | 0.27 | 1 | 1 | cs | TRUE
38 | LV_2265-31_0_3_line_38 | NAYY 4x150 SE | 35 | 40 | 0.012382 | 0.208 | 0.08 | 261 | 0 | 0.27 | 1 | 1 | cs | TRUE
39 | LV_2265-31_0_3_line_39 | NAYY 4x150 SE | 36 | 39 | 0.0071776 | 0.208 | 0.08 | 261 | 0 | 0.27 | 1 | 1 | cs | TRUE
40 | LV_2265-31_0_3_line_40 | NAYY 4x150 SE | 40 | 41 | 0.0089647 | 0.208 | 0.08 | 261 | 0 | 0.27 | 1 | 1 | cs | TRUE
41 | LV_2265-31_0_3_line_41 | NAYY 4x150 SE | 40 | 42 | 0.02674 | 0.208 | 0.08 | 261 | 0 | 0.27 | 1 | 1 | cs | TRUE
42 | LV_2265-31_0_3_line_42 | NAYY 4x150 SE | 41 | 43 | 0.010526 | 0.208 | 0.08 | 261 | 0 | 0.27 | 1 | 1 | cs | TRUE
43 | LV_2265-31_0_3_line_43 | NAYY 4x150 SE | 42 | 44 | 0.050833 | 0.208 | 0.08 | 261 | 0 | 0.27 | 1 | 1 | cs | TRUE
44 | LV_2265-31_0_3_line_44 | NAYY 4x150 SE | 43 | 45 | 0.013067 | 0.208 | 0.08 | 261 | 0 | 0.27 | 1 | 1 | cs | TRUE
45 | LV_2265-31_0_3_line_45 | NAYY 4x150 SE | 44 | 50 | 0.034458 | 0.208 | 0.08 | 261 | 0 | 0.27 | 1 | 1 | cs | TRUE
46 | LV_2265-31_0_3_line_46 | NAYY 4x150 SE | 45 | 54 | 0.014928 | 0.208 | 0.08 | 261 | 0 | 0.27 | 1 | 1 | cs | TRUE
47 | LV_2265-31_0_3_line_47 | NAYY 4x150 SE | 46 | 47 | 0.019241 | 0.208 | 0.08 | 261 | 0 | 0.27 | 1 | 1 | cs | TRUE
48 | LV_2265-31_0_3_line_48 | NAYY 4x150 SE | 46 | 48 | 0.034234 | 0.208 | 0.08 | 261 | 0 | 0.27 | 1 | 1 | cs | TRUE
49 | LV_2265-31_0_3_line_49 | NAYY 4x150 SE | 48 | 49 | 0.0053432 | 0.208 | 0.08 | 261 | 0 | 0.27 | 1 | 1 | cs | TRUE
50 | LV_2265-31_0_3_line_50 | NAYY 4x150 SE | 49 | 50 | 0.00066066 | 0.208 | 0.08 | 261 | 0 | 0.27 | 1 | 1 | cs | TRUE
51 | LV_2265-31_0_3_line_51 | NAYY 4x150 SE | 51 | 52 | 0.016246 | 0.208 | 0.08 | 261 | 0 | 0.27 | 1 | 1 | cs | TRUE
52 | LV_2265-31_0_3_line_52 | NAYY 4x150 SE | 51 | 53 | 0.0099873 | 0.208 | 0.08 | 261 | 0 | 0.27 | 1 | 1 | cs | TRUE
53 | LV_2265-31_0_3_line_53 | NAYY 4x150 SE | 52 | 54 | 0.0030619 | 0.208 | 0.08 | 261 | 0 | 0.27 | 1 | 1 | cs | TRUE
54 | LV_2265-31_0_3_line_54 | NAYY 4x150 SE | 53 | 55 | 0.017101 | 0.208 | 0.08 | 261 | 0 | 0.27 | 1 | 1 | cs | TRUE
55 | LV_2265-31_0_3_line_55 | NAYY 4x150 SE | 55 | 56 | 0.0083264 | 0.208 | 0.08 | 261 | 0 | 0.27 | 1 | 1 | cs | TRUE

## trafo
| name | std_type | hv_bus | lv_bus | sn_mva | vn_hv_kv | vn_lv_kv | vk_percent | vkr_percent | pfe_kw | i0_percent | shift_degree | tap_side | tap_neutral | tap_min | tap_max | tap_step_percent | tap_step_degree | tap_pos | tap_phase_shifter | parallel | df | in_service
0 | LV_2265-31_0_3_trafo_29 | 0.25 MVA 20/0.4 kV | 57 | 36 | 0.25 | 20 | 0.4 | 6 | 1.44 | 0.8 | 0.32 | 150 | hv | 0 | -2 | 2 | 2.5 | 0 | 0 | FALSE | 1 | 1 | TRUE

## line_geodata
| x0 | y0 | x1 | y1 | x2 | y2 | x3 | y3 | x4 | y4
0 | 2581769.3215 | 1202793.5154 | 2581778.2241 | 1202787.6716
1 | 2581769.3215 | 1202793.5154 | 2581764.4474 | 1202797.0767
2 | 2581764.4474 | 1202797.0767 | 2581738.9422 | 1202760.1237 | 2581726.6474 | 1202760.6396
3 | 2581764.4474 | 1202797.0767 | 2581748.0916 | 1202809.3817
4 | 2581726.6474 | 1202760.6396 | 2581724.781 | 1202757.4436
5 | 2581702.1349 | 1202843.003 | 2581718.1542 | 1202831.9046 | 2581748.0916 | 1202809.3817
6 | 2581724.781 | 1202757.4436 | 2581704.1946 | 1202766.1561
7 | 2581717.4176 | 1202738.4114 | 2581724.781 | 1202757.4436
8 | 2581702.1349 | 1202843.003 | 2581697.2815 | 1202846.3656 | 2581695.2746 | 1202847.7516
9 | 2581693.2876 | 1202849.1238 | 2581695.2746 | 1202847.7516
10 | 2581686.4681 | 1202855.9597 | 2581693.2876 | 1202849.1238
11 | 2581686.4681 | 1202855.9597 | 2581677.5948 | 1202858.0326 | 2581667.5402 | 1202863.7737
12 | 2581667.5402 | 1202863.7737 | 2581656.0566 | 1202870.3308
13 | 2581649.0732 | 1202874.3183 | 2581656.0566 | 1202870.3308
14 | 2581649.0732 | 1202874.3183 | 2581638.2676 | 1202854.3408
15 | 2581649.0732 | 1202874.3183 | 2581641.4338 | 1202879.2668
16 | 2581717.4176 | 1202738.4114 | 2581715.5293 | 1202734.2377
17 | 2581717.4176 | 1202738.4114 | 2581726.4317 | 1202734.616
18 | 2581573.0333 | 1202841.81 | 2581566.3841 | 1202849.1159 | 2581561.1379 | 1202852.8787 | 2581557.3525 | 1202854.8599
19 | 2581532.6703 | 1202864.4178 | 2581556.4583 | 1202855.3279 | 2581557.3525 | 1202854.8599
20 | 2581581.1051 | 1202818.876 | 2581582.8927 | 1202830.9771 | 2581573.0333 | 1202841.81
21 | 2581532.6703 | 1202864.4178 | 2581540.5004 | 1202879.2571 | 2581546.1373 | 1202891.0572 | 2581546.6103 | 1202892.2179
22 | 2581581.1051 | 1202818.876 | 2581605.0327 | 1202815.4556
23 | 2581551.9339 | 1202905.2803 | 2581546.6103 | 1202892.2179
24 | 2581620.7563 | 1202801.744 | 2581607.9103 | 1202806.0527 | 2581605.0327 | 1202815.4556
25 | 2581605.0327 | 1202815.4556 | 2581617.1551 | 1202833.8164
26 | 2581551.9339 | 1202905.2803 | 2581555.179 | 1202913.8304 | 2581555.5173 | 1202914.9633
27 | 2581631.117 | 1202854.9632 | 2581631.117 | 1202854.9632 | 2581617.1551 | 1202833.8164
28 | 2581555.5173 | 1202914.9633 | 2581556.6593 | 1202918.686
29 | 2581659.807 | 1202698.467 | 2581647.9364 | 1202710.7326 | 2581626.9066 | 1202727.7382
30 | 2581659.807 | 1202698.467 | 2581696.1741 | 1202689.4278
31 | 2581696.1741 | 1202689.4278 | 2581707.2817 | 1202716.0081 | 2581715.5293 | 1202734.2377
32 | 2581598.2366 | 1202898.077 | 2581604.5778 | 1202897.0905 | 2581607.752 | 1202895.5554
33 | 2581612.92 | 1202893.0562 | 2581607.752 | 1202895.5554
34 | 2581641.4338 | 1202879.2668 | 2581612.92 | 1202893.0562
35 | 2581641.4338 | 1202879.2668 | 2581647.6239 | 1202892.8663 | 2581667.5565 | 1202928.9244
36 | 2581667.5565 | 1202928.9244 | 2581637.866 | 1202941.0671
37 | 2581667.5565 | 1202928.9244 | 2581647.5138 | 1202937.1214
38 | 2581560.2907 | 1202930.5237 | 2581556.6593 | 1202918.686
39 | 2581631.117 | 1202854.9632 | 2581638.2676 | 1202854.3408
40 | 2581560.2907 | 1202930.5237 | 2581563.3157 | 1202938.9626
41 | 2581560.2907 | 1202930.5237 | 2581536.2372 | 1202942.2047
42 | 2581563.3157 | 1202938.9626 | 2581566.8676 | 1202948.8711
43 | 2581536.2372 | 1202942.2047 | 2581507.5375 | 1202984.1613
44 | 2581571.2767 | 1202961.1714 | 2581566.8676 | 1202948.8711
45 | 2581483.8484 | 1203005.2576 | 2581483.6799 | 1203000.022 | 2581484.5552 | 1202997.6846 | 2581487.3774 | 1202995.0188 | 2581507.5375 | 1202984.1613
46 | 2581571.2767 | 1202961.1714 | 2581576.3138 | 1202975.2233
47 | 2581473.8015 | 1203050.5804 | 2581462.6297 | 1203034.9148
48 | 2581486.6802 | 1203010.5517 | 2581462.6297 | 1203034.9148
49 | 2581486.6802 | 1203010.5517 | 2581484.16 | 1203005.8402
50 | 2581484.16 | 1203005.8402 | 2581483.8484 | 1203005.2576
51 | 2581582.8289 | 1202993.3985 | 2581577.347 | 1202978.1056
52 | 2581582.8289 | 1202993.3985 | 2581583.685 | 1202995.7868 | 2581587.0933 | 1203002.4117
53 | 2581576.3138 | 1202975.2233 | 2581577.347 | 1202978.1056
54 | 2581594.9164 | 1203017.6178 | 2581587.0933 | 1203002.4117
55 | 2581594.9164 | 1203017.6178 | 2581598.7256 | 1203025.0219

## bus_geodata
| x | y | coords
0 | 2581778.2241 | 1202787.6716
1 | 2581769.3215 | 1202793.5154
2 | 2581764.4474 | 1202797.0767
3 | 2581726.6474 | 1202760.6396
4 | 2581748.0916 | 1202809.3817
5 | 2581724.781 | 1202757.4436
6 | 2581702.1349 | 1202843.003
7 | 2581693.2876 | 1202849.1238
8 | 2581695.2746 | 1202847.7516
9 | 2581686.4681 | 1202855.9597
10 | 2581667.5402 | 1202863.7737
11 | 2581656.0566 | 1202870.3308
12 | 2581649.0732 | 1202874.3183
13 | 2581704.1946 | 1202766.1561
14 | 2581717.4176 | 1202738.4114
15 | 2581557.3525 | 1202854.8599
16 | 2581573.0333 | 1202841.81
17 | 2581532.6703 | 1202864.4178
18 | 2581581.1051 | 1202818.876
19 | 2581546.6103 | 1202892.2179
20 | 2581605.0327 | 1202815.4556
21 | 2581551.9339 | 1202905.2803
22 | 2581620.7563 | 1202801.744
23 | 2581617.1551 | 1202833.8164
24 | 2581555.5173 | 1202914.9633
25 | 2581626.9066 | 1202727.7382
26 | 2581659.807 | 1202698.467
27 | 2581696.1741 | 1202689.4278
28 | 2581715.5293 | 1202734.2377
29 | 2581726.4317 | 1202734.616
30 | 2581607.752 | 1202895.5554
31 | 2581598.2366 | 1202898.077
32 | 2581612.92 | 1202893.0562
33 | 2581641.4338 | 1202879.2668
34 | 2581667.5565 | 1202928.9244
35 | 2581556.6593 | 1202918.686
36 | 2581638.2676 | 1202854.3408
37 | 2581637.866 | 1202941.0671
38 | 2581647.5138 | 1202937.1214
39 | 2581631.117 | 1202854.9632
40 | 2581560.2907 | 1202930.5237
41 | 2581563.3157 | 1202938.9626
42 | 2581536.2372 | 1202942.2047
43 | 2581566.8676 | 1202948.8711
44 | 2581507.5375 | 1202984.1613
45 | 2581571.2767 | 1202961.1714
46 | 2581462.6297 | 1203034.9148
47 | 2581473.8015 | 1203050.5804
48 | 2581486.6802 | 1203010.5517
49 | 2581484.16 | 1203005.8402
50 | 2581483.8484 | 1203005.2576
51 | 2581582.8289 | 1202993.3985
52 | 2581577.347 | 1202978.1056
53 | 2581587.0933 | 1203002.4117
54 | 2581576.3138 | 1202975.2233
55 | 2581594.9164 | 1203017.6178
56 | 2581598.7256 | 1203025.0219
57 | 2581649.0732 | 1202874.3183

## line_std_types
| c_nf_per_km | r_ohm_per_km | x_ohm_per_km | max_i_ka | type | q_mm2 | alpha | voltage_rating
NAYY 4x50 SE | 210 | 0.642 | 0.083 | 0.142 | cs | 50 | 0.00403 | LV
NAYY 4x120 SE | 264 | 0.225 | 0.08 | 0.242 | cs | 120 | 0.00403 | LV
NAYY 4x150 SE | 261 | 0.208 | 0.08 | 0.27 | cs | 150 | 0.00403 | LV
NA2XS2Y 1x95 RM/25 12/20 kV | 216 | 0.313 | 0.132 | 0.252 | cs | 95 | 0.00403 | MV
NA2XS2Y 1x185 RM/25 12/20 kV | 273 | 0.161 | 0.117 | 0.362 | cs | 185 | 0.00403 | MV
NA2XS2Y 1x240 RM/25 12/20 kV | 304 | 0.122 | 0.112 | 0.421 | cs | 240 | 0.00403 | MV
NA2XS2Y 1x95 RM/25 6/10 kV | 315 | 0.313 | 0.123 | 0.249 | cs | 95 | 0.00403 | MV
NA2XS2Y 1x185 RM/25 6/10 kV | 406 | 0.161 | 0.11 | 0.358 | cs | 185 | 0.00403 | MV
NA2XS2Y 1x240 RM/25 6/10 kV | 456 | 0.122 | 0.105 | 0.416 | cs | 240 | 0.00403 | MV
NA2XS2Y 1x150 RM/25 12/20 kV | 250 | 0.206 | 0.116 | 0.319 | cs | 150 | 0.00403 | MV
NA2XS2Y 1x120 RM/25 12/20 kV | 230 | 0.253 | 0.119 | 0.283 | cs | 120 | 0.00403 | MV
NA2XS2Y 1x70 RM/25 12/20 kV | 190 | 0.443 | 0.132 | 0.22 | cs | 70 | 0.00403 | MV
NA2XS2Y 1x150 RM/25 6/10 kV | 360 | 0.206 | 0.11 | 0.315 | cs | 150 | 0.00403 | MV
NA2XS2Y 1x120 RM/25 6/10 kV | 340 | 0.253 | 0.113 | 0.28 | cs | 120 | 0.00403 | MV
NA2XS2Y 1x70 RM/25 6/10 kV | 280 | 0.443 | 0.123 | 0.217 | cs | 70 | 0.00403 | MV
N2XS(FL)2Y 1x120 RM/35 64/110 kV | 112 | 0.153 | 0.166 | 0.366 | cs | 120 | 0.00393 | HV
N2XS(FL)2Y 1x185 RM/35 64/110 kV | 125 | 0.099 | 0.156 | 0.457 | cs | 185 | 0.00393 | HV
N2XS(FL)2Y 1x240 RM/35 64/110 kV | 135 | 0.075 | 0.149 | 0.526 | cs | 240 | 0.00393 | HV
N2XS(FL)2Y 1x300 RM/35 64/110 kV | 144 | 0.06 | 0.144 | 0.588 | cs | 300 | 0.00393 | HV
15-AL1/3-ST1A 0.4 | 11 | 1.8769 | 0.35 | 0.105 | ol | 16 | 0.00403 | LV
24-AL1/4-ST1A 0.4 | 11.25 | 1.2012 | 0.335 | 0.14 | ol | 24 | 0.00403 | LV
48-AL1/8-ST1A 0.4 | 12.2 | 0.5939 | 0.3 | 0.21 | ol | 48 | 0.00403 | LV
94-AL1/15-ST1A 0.4 | 13.2 | 0.306 | 0.29 | 0.35 | ol | 94 | 0.00403 | LV
34-AL1/6-ST1A 10.0 | 9.7 | 0.8342 | 0.36 | 0.17 | ol | 34 | 0.00403 | MV
48-AL1/8-ST1A 10.0 | 10.1 | 0.5939 | 0.35 | 0.21 | ol | 48 | 0.00403 | MV
70-AL1/11-ST1A 10.0 | 10.4 | 0.4132 | 0.339 | 0.29 | ol | 70 | 0.00403 | MV
94-AL1/15-ST1A 10.0 | 10.75 | 0.306 | 0.33 | 0.35 | ol | 94 | 0.00403 | MV
122-AL1/20-ST1A 10.0 | 11.1 | 0.2376 | 0.323 | 0.41 | ol | 122 | 0.00403 | MV
149-AL1/24-ST1A 10.0 | 11.25 | 0.194 | 0.315 | 0.47 | ol | 149 | 0.00403 | MV
34-AL1/6-ST1A 20.0 | 9.15 | 0.8342 | 0.382 | 0.17 | ol | 34 | 0.00403 | MV
48-AL1/8-ST1A 20.0 | 9.5 | 0.5939 | 0.372 | 0.21 | ol | 48 | 0.00403 | MV
70-AL1/11-ST1A 20.0 | 9.7 | 0.4132 | 0.36 | 0.29 | ol | 70 | 0.00403 | MV
94-AL1/15-ST1A 20.0 | 10 | 0.306 | 0.35 | 0.35 | ol | 94 | 0.00403 | MV
122-AL1/20-ST1A 20.0 | 10.3 | 0.2376 | 0.344 | 0.41 | ol | 122 | 0.00403 | MV
149-AL1/24-ST1A 20.0 | 10.5 | 0.194 | 0.337 | 0.47 | ol | 149 | 0.00403 | MV
184-AL1/30-ST1A 20.0 | 10.75 | 0.1571 | 0.33 | 0.535 | ol | 184 | 0.00403 | MV
243-AL1/39-ST1A 20.0 | 11 | 0.1188 | 0.32 | 0.645 | ol | 243 | 0.00403 | MV
48-AL1/8-ST1A 110.0 | 8 | 0.5939 | 0.46 | 0.21 | ol | 48 | 0.00403 | HV
70-AL1/11-ST1A 110.0 | 8.4 | 0.4132 | 0.45 | 0.29 | ol | 70 | 0.00403 | HV
94-AL1/15-ST1A 110.0 | 8.65 | 0.306 | 0.44 | 0.35 | ol | 94 | 0.00403 | HV
122-AL1/20-ST1A 110.0 | 8.5 | 0.2376 | 0.43 | 0.41 | ol | 122 | 0.00403 | HV
149-AL1/24-ST1A 110.0 | 8.75 | 0.194 | 0.41 | 0.47 | ol | 149 | 0.00403 | HV
184-AL1/30-ST1A 110.0 | 8.8 | 0.1571 | 0.4 | 0.535 | ol | 184 | 0.00403 | HV
243-AL1/39-ST1A 110.0 | 9 | 0.1188 | 0.39 | 0.645 | ol | 243 | 0.00403 | HV
305-AL1/39-ST1A 110.0 | 9.2 | 0.0949 | 0.38 | 0.74 | ol | 305 | 0.00403 | HV
490-AL1/64-ST1A 110.0 | 9.75 | 0.059 | 0.37 | 0.96 | ol | 490 | 0.00403 | HV
679-AL1/86-ST1A 110.0 | 9.95 | 0.042 | 0.36 | 1.15 | ol | 679 | 0.00403 | HV
490-AL1/64-ST1A 220.0 | 10 | 0.059 | 0.285 | 0.96 | ol | 490 | 0.00403 | HV
679-AL1/86-ST1A 220.0 | 11.7 | 0.042 | 0.275 | 1.15 | ol | 679 | 0.00403 | HV
490-AL1/64-ST1A 380.0 | 11 | 0.059 | 0.253 | 0.96 | ol | 490 | 0.00403 | HV
679-AL1/86-ST1A 380.0 | 14.6 | 0.042 | 0.25 | 1.15 | ol | 679 | 0.00403 | HV

## trafo_std_types
| i0_percent | pfe_kw | vkr_percent | sn_mva | vn_lv_kv | vn_hv_kv | vk_percent | shift_degree | vector_group | tap_side | tap_neutral | tap_min | tap_max | tap_step_degree | tap_step_percent | tap_phase_shifter
160 MVA 380/110 kV | 0.06 | 60 | 0.25 | 160 | 110 | 380 | 12.2 | 0 | Yy0 | hv | 0 | -9 | 9 | 0 | 1.5 | FALSE
100 MVA 220/110 kV | 0.06 | 55 | 0.26 | 100 | 110 | 220 | 12 | 0 | Yy0 | hv | 0 | -9 | 9 | 0 | 1.5 | FALSE
63 MVA 110/20 kV | 0.04 | 22 | 0.32 | 63 | 20 | 110 | 18 | 150 | YNd5 | hv | 0 | -9 | 9 | 0 | 1.5 | FALSE
40 MVA 110/20 kV | 0.05 | 18 | 0.34 | 40 | 20 | 110 | 16.2 | 150 | YNd5 | hv | 0 | -9 | 9 | 0 | 1.5 | FALSE
25 MVA 110/20 kV | 0.07 | 14 | 0.41 | 25 | 20 | 110 | 12 | 150 | YNd5 | hv | 0 | -9 | 9 | 0 | 1.5 | FALSE
63 MVA 110/10 kV | 0.04 | 22 | 0.32 | 63 | 10 | 110 | 18 | 150 | YNd5 | hv | 0 | -9 | 9 | 0 | 1.5 | FALSE
40 MVA 110/10 kV | 0.05 | 18 | 0.34 | 40 | 10 | 110 | 16.2 | 150 | YNd5 | hv | 0 | -9 | 9 | 0 | 1.5 | FALSE
25 MVA 110/10 kV | 0.07 | 14 | 0.41 | 25 | 10 | 110 | 12 | 150 | YNd5 | hv | 0 | -9 | 9 | 0 | 1.5 | FALSE
0.25 MVA 20/0.4 kV | 0.32 | 0.8 | 1.44 | 0.25 | 0.4 | 20 | 6 | 150 | Yzn5 | hv | 0 | -2 | 2 | 0 | 2.5 | FALSE
0.4 MVA 20/0.4 kV | 0.3375 | 1.35 | 1.425 | 0.4 | 0.4 | 20 | 6 | 150 | Dyn5 | hv | 0 | -2 | 2 | 0 | 2.5 | FALSE
0.63 MVA 20/0.4 kV | 0.2619 | 1.65 | 1.206 | 0.63 | 0.4 | 20 | 6 | 150 | Dyn5 | hv | 0 | -2 | 2 | 0 | 2.5 | FALSE
0.25 MVA 10/0.4 kV | 0.24 | 0.6 | 1.2 | 0.25 | 0.4 | 10 | 4 | 150 | Dyn5 | hv | 0 | -2 | 2 | 0 | 2.5 | FALSE
0.4 MVA 10/0.4 kV | 0.2375 | 0.95 | 1.325 | 0.4 | 0.4 | 10 | 4 | 150 | Dyn5 | hv | 0 | -2 | 2 | 0 | 2.5 | FALSE
0.63 MVA 10/0.4 kV | 0.1873 | 1.18 | 1.0794 | 0.63 | 0.4 | 10 | 4 | 150 | Dyn5 | hv | 0 | -2 | 2 | 0 | 2.5 | FALSE

## trafo3w_std_types
| sn_hv_mva | sn_mv_mva | sn_lv_mva | vn_hv_kv | vn_mv_kv | vn_lv_kv | vk_hv_percent | vk_mv_percent | vk_lv_percent | vkr_hv_percent | vkr_mv_percent | vkr_lv_percent | pfe_kw | i0_percent | shift_mv_degree | shift_lv_degree | vector_group | tap_side | tap_neutral | tap_min | tap_max | tap_step_percent
63/25/38 MVA 110/20/10 kV | 63 | 25 | 38 | 110 | 20 | 10 | 10.4 | 10.4 | 10.4 | 0.28 | 0.32 | 0.35 | 35 | 0.89 | 0 | 0 | YN0yn0yn0 | hv | 0 | -10 | 10 | 1.2
63/25/38 MVA 110/10/10 kV | 63 | 25 | 38 | 110 | 10 | 10 | 10.4 | 10.4 | 10.4 | 0.28 | 0.32 | 0.35 | 35 | 0.89 | 0 | 0 | YN0yn0yn0 | hv | 0 | -10 | 10 | 1.2

## fuse_std_types
| fuse_type | i_rated_a | t_avg | t_min | t_total | x_avg | x_min | x_total
HV 100A | HV 100A | 100 | 0 | [10.0, 3.64, 0.854, 0.281, 0.1, 0.0531, 0.022, 0.01] | [10.0, 4.267, 1.21, 0.403, 0.1, 0.058, 0.022, 0.01] | 0 | [300.0, 350.0, 450.0, 550.0, 700.0, 850.0, 1200.0, 1752.0] | [600.0, 700.0, 900.0, 1150.0, 1665.0, 2000.0, 3000.0, 4313.0]
HV 10A | HV 10A | 10 | 0 | [10.0, 1675.0, 0.344, 0.156, 0.1, 0.0417, 0.0171, 0.01] | [10.0, 1.3, 0.3, 0.155, 0.1, 0.0555, 0.023, 0.01] | 0 | [30.0, 32.0, 35.0, 37.0, 39.0, 50.0, 70.0, 88.0] | [60.0, 70.0, 80.0, 87.0, 94.0, 110.0, 150.0, 216.0]
HV 125A | HV 125A | 125 | 0 | [10.0, 1.82, 0.344, 0.1, 0.0467, 0.0269, 0.01] | [10.0, 2.478, 0.426, 0.1, 0.0427, 0.0211, 0.01] | 0 | [375.0, 500.0, 700.0, 925.0, 1200.0, 1500.0, 2341.0] | [750.0, 1000.0, 1500.0, 2200.0, 3000.0, 4000.0, 5765.0]
HV 160A | HV 160A | 160 | 0 | [10.0, 4.15, 1.03, 0.198, 0.1, 0.051, 0.0172, 0.01] | [10.0, 2.3, 0.734, 0.274, 0.1, 0.046, 0.0177, 0.01] | 0 | [480.0, 550.0, 700.0, 1000.0, 1260.0, 1600.0, 2500.0, 3227.0] | [960.0, 1300.0, 1700.0, 2200.0, 2996.0, 4000.0, 6000.0, 7946.0]
HV 16A | HV 16A | 16 | 0 | [10.0, 0.352, 0.164, 0.1, 0.0649, 0.0342, 0.01] | [10.0, 2.34, 0.722, 0.181, 0.1, 0.055, 0.0296, 0.01] | 0 | [48.0, 60.0, 65.0, 71.0, 80.0, 100.0, 162.0] | [96.0, 110.0, 125.0, 150.0, 168.0, 200.0, 250.0, 398.0]
HV 200A | HV 200A | 200 | 0 | [10.0, 4.267, 1.21, 0.403, 0.1, 0.058, 0.022, 0.01] | [10.0, 3.73, 1.654, 0.328, 0.1, 0.0531, 0.019, 0.01] | 0 | [600.0, 700.0, 900.0, 1150.0, 1665.0, 2000.0, 3000.0, 4313.0] | [1200.0, 1500.0, 1800.0, 2700.0, 3960.0, 5000.0, 7500.0, 10620.0]
HV 20A | HV 20A | 20 | 0 | [10.0, 1.3, 0.3, 0.155, 0.1, 0.0555, 0.023, 0.01] | [10.0, 1.3, 0.161, 0.1, 0.0611, 0.0399, 0.0141, 0.01] | 0 | [60.0, 70.0, 80.0, 87.0, 94.0, 110.0, 150.0, 216.0] | [120.0, 150.0, 200.0, 223.0, 260.0, 300.0, 450.0, 532.0]
HV 25A | HV 25A | 25 | 0 | [10.0, 2.512, 0.833, 0.299, 0.1, 0.0372, 0.0223, 0.01] | [10.0, 3.125, 0.597, 0.198, 0.1, 0.0378, 0.022, 0.01] | 0 | [75.0, 82.0, 90.0, 100.0, 124.0, 170.0, 200.0, 289.0] | [150.0, 170.0, 210.0, 250.0, 294.0, 400.0, 500.0, 711.0]
HV 31.5A | HV 31.5A | 31.5 | 0 | [10.0, 2.34, 0.722, 0.181, 0.1, 0.055, 0.0296, 0.01] | [10.0, 2.84, 0.368, 0.164, 0.1, 0.0621, 0.0378, 0.0195, 0.01] | 0 | [95.0, 110.0, 125.0, 150.0, 165.0, 200.0, 250.0, 390.0] | [189.0, 220.0, 300.0, 350.0, 393.0, 450.0, 530.0, 700.0, 960.0]
HV 40A | HV 40A | 40 | 0 | [10.0, 1.3, 0.161, 0.1, 0.0611, 0.0399, 0.0141, 0.01] | [10.0, 2.05, 0.369, 0.198, 0.1, 0.051, 0.0298, 0.01] | 0 | [120.0, 150.0, 200.0, 223.0, 260.0, 300.0, 450.0, 532.0] | [240.0, 300.0, 400.0, 450.0, 530.0, 650.0, 800.0, 1311.0]
HV 50A | HV 50A | 50 | 0 | [10.0, 3.215, 0.597, 0.198, 0.1, 0.0378, 0.022, 0.01] | [10.0, 3.64, 0.854, 0.281, 0.1, 0.0531, 0.022, 0.01] | 0 | [150.0, 170.0, 210.0, 250.0, 294.0, 400.0, 500.0, 711.0] | [300.0, 350.0, 450.0, 550.0, 700.0, 850.0, 1200.0, 1752.0]
HV 6.3A | HV 6.3A | 6.3 | 0 | [10.0, 1.39, 0.344, 0.168, 0.1, 0.056, 0.0263, 0.01] | [10.0, 1.711, 0.516, 0.198, 0.1, 0.0634, 0.0303, 0.01] | 0 | [19.0, 19.5, 20.4, 20.8, 22.0, 25.0, 32.0, 48.0] | [38.0, 40.0, 43.0, 48.0, 53.0, 60.0, 75.0, 118.0]
HV 63A | HV 63A | 63 | 0 | [10.0, 2.84, 0.368, 0.164, 0.1, 0.0621, 0.0378, 0.0195, 0.01] | [10.0, 1.82, 0.344, 0.1, 0.0467, 0.0269, 0.01] | 0 | [189.0, 220.0, 300.0, 350.0, 393.0, 450.0, 530.0, 700.0, 961.0] | [378.0, 500.0, 700.0, 934.0, 1200.0, 1500.0, 2366.0]
HV 80A | HV 80A | 80 | 0 | [10.0, 2.05, 0.369, 0.198, 0.1, 0.051, 0.0298, 0.01] | [10.0, 4.15, 1.03, 0.198, 0.1, 0.051, 0.0172, 0.01] | 0 | [240.0, 300.0, 400.0, 450.0, 530.0, 650.0, 800.0, 1311.0] | [480.0, 550.0, 700.0, 1000.0, 1260.0, 1600.0, 2500.0, 3227.0]
Siemens NH-1-100 | Siemens NH-1-100 | 100 | [5400.0, 2000.0, 400.0, 20.0, 1.0, 0.2, 0.012, 0.004] | 0 | 0 | [150.0, 190.0, 250.0, 430.0, 900.0, 1250.0, 2700.0, 3600.0] | 0 | 0
Siemens NH-1-125 | Siemens NH-1-125 | 125 | [4800.0, 120.0, 7.0, 0.1, 0.004] | 0 | 0 | [180.0, 400.0, 740.0, 2000.0, 4250.0] | 0 | 0
Siemens NH-1-16 | Siemens NH-1-16 | 16 | [4000.0, 400.0, 2.0, 0.1, 0.04, 0.01] | 0 | 0 | [26.0, 35.0, 75.0, 150.0, 200.0, 300.0] | 0 | 0
Siemens NH-1-160 | Siemens NH-1-160 | 160 | [4800.0, 120.0, 7.0, 0.1, 0.004] | 0 | 0 | [210.0, 500.0, 900.0, 2300.0, 5000.0] | 0 | 0
Siemens NH-1-25 | Siemens NH-1-25 | 25 | [4000.0, 1000.0, 10.0, 0.2, 0.02, 0.01] | 0 | 0 | [40.0, 50.0, 100.0, 210.0, 400.0, 500.0] | 0 | 0
Siemens NH-1-50 | Siemens NH-1-50 | 50 | [4000.0, 40.0, 4.0, 1.0, 0.02, 0.01] | 0 | 0 | [86.0, 200.0, 300.0, 400.0, 1000.0, 1280.0] | 0 | 0
Siemens NH-1-63 | Siemens NH-1-63 | 63 | [4000.0, 100.0, 10.0, 2.0, 0.04, 0.01] | 0 | 0 | [100.0, 200.0, 300.0, 400.0, 1000.0, 1500.0] | 0 | 0
Siemens NH-1-80 | Siemens NH-1-80 | 80 | [4800.0, 120.0, 7.0, 0.1, 0.01] | 0 | 0 | [150.58, 250.0, 450.0, 1150.0, 2470.0] | 0 | 0
Siemens NH-2-1000 | Siemens NH-2-1000 | 1000 | [4800.0, 120.0, 7.0, 0.1, 0.004] | 0 | 0 | [1900.0, 3500.0, 8400.0, 24000.0, 52000.0] | 0 | 0
Siemens NH-2-200 | Siemens NH-2-200 | 200 | [4800.0, 120.0, 7.0, 0.1, 0.004] | 0 | 0 | [280.0, 650.0, 1200.0, 3000.0, 7000.0] | 0 | 0
Siemens NH-2-224 | Siemens NH-2-224 | 224 | [4800.0, 120.0, 7.0, 0.2, 0.04, 0.004] | 0 | 0 | [400.0, 750.0, 1453.0, 3025.0, 4315.0, 7600.0] | 0 | 0
Siemens NH-2-250 | Siemens NH-2-250 | 250 | [4800.0, 120.0, 7.0, 0.1, 0.004] | 0 | 0 | [450.0, 800.0, 1650.0, 4000.0, 8500.0] | 0 | 0
Siemens NH-2-315 | Siemens NH-2-315 | 315 | [4800.0, 120.0, 7.0, 0.1, 0.004] | 0 | 0 | [550.0, 920.0, 1900.0, 5000.0, 11000.0] | 0 | 0
Siemens NH-2-355 | Siemens NH-2-355 | 355 | [4800.0, 120.0, 6.0, 0.1, 0.004] | 0 | 0 | [650.0, 1116.27, 2350.0, 5840.0, 12790.0] | 0 | 0
Siemens NH-2-400 | Siemens NH-2-400 | 400 | [4800.0, 120.0, 7.0, 0.1, 0.004] | 0 | 0 | [720.0, 1350.0, 2800.0, 6500.0, 15000.0] | 0 | 0
Siemens NH-2-425 | Siemens NH-2-425 | 425 | [4800.0, 120.0, 7.0, 0.1, 0.004] | 0 | 0 | [850.0, 1500.0, 3050.0, 7500.0, 16500.0] | 0 | 0
Siemens NH-2-630 | Siemens NH-2-630 | 630 | [4800.0, 120.0, 7.0, 0.1, 0.004] | 0 | 0 | [1200.0, 2000.0, 4800.0, 12000.0, 26000.0] | 0 | 0

## res_bus
| vm_pu | va_degree | p_mw | q_mvar
0 | 0.98588 | -0.098066 | 0.0036701 | 0.00091982
1 | 0.98594 | -0.097664 | 0 | 0
2 | 0.98597 | -0.097437 | 0 | 0
3 | 0.97901 | -0.14667 | 0 | 0
4 | 0.98858 | -0.079201 | 0.012439 | 0.0031174
5 | 0.97856 | -0.14988 | 0 | 0
6 | 0.99271 | -0.050398 | 0.0027119 | 0.00067967
7 | 0.99351 | -0.044796 | 0.00058831 | 0.00014744
8 | 0.99333 | -0.046084 | 0.0033211 | 0.00083235
9 | 0.99426 | -0.039621 | 0 | 0
10 | 0.99586 | -0.028558 | 0.0031073 | 0.00077876
11 | 0.99691 | -0.021299 | 0.0027824 | 0.00069733
12 | 0.99757 | -0.01678 | 0 | 0
13 | 0.97835 | -0.15139 | 0.0064662 | 0.0016206
14 | 0.97627 | -0.16626 | 0 | 0
15 | 0.98675 | -0.0924 | 0.015169 | 0.0038018
16 | 0.9886 | -0.079356 | 0.0082159 | 0.0020591
17 | 0.98495 | -0.1051 | 0 | 0
18 | 0.99134 | -0.06017 | 0 | 0
19 | 0.98284 | -0.12007 | 0.0047948 | 0.0012017
20 | 0.99379 | -0.043057 | 0 | 0
21 | 0.98198 | -0.12618 | 0 | 0
22 | 0.99362 | -0.044257 | 0.0050849 | 0.0012744
23 | 0.99619 | -0.026382 | 0.0043322 | 0.0010857
24 | 0.98135 | -0.13066 | 0 | 0
25 | 0.97119 | -0.20269 | 0.023957 | 0.0060043
26 | 0.97274 | -0.19153 | 0 | 0
27 | 0.97405 | -0.18209 | 0 | 0
28 | 0.97577 | -0.16981 | 0.049864 | 0.012497
29 | 0.97622 | -0.16658 | 0.0030317 | 0.00075981
30 | 0.99603 | -0.027572 | 0.0029349 | 0.00073557
31 | 0.9959 | -0.028482 | 0.0090932 | 0.002279
32 | 0.99613 | -0.026878 | 0.0094713 | 0.0023737
33 | 0.9971 | -0.020034 | 0 | 0
34 | 0.99596 | -0.02804 | 0 | 0
35 | 0.98111 | -0.13235 | 0.00065866 | 0.00016508
36 | 1 | 0 | -0.23833 | -0.060025
37 | 0.99584 | -0.028882 | 0.0026081 | 0.00065364
38 | 0.99561 | -0.030564 | 0.011579 | 0.0029019
39 | 0.99911 | -0.0061776 | 0.006645 | 0.0016654
40 | 0.98037 | -0.13765 | 0 | 0
41 | 0.98002 | -0.14014 | 0.0028855 | 0.00072318
42 | 0.97981 | -0.14167 | 0.00096363 | 0.00024151
43 | 0.97966 | -0.14276 | 0.0038769 | 0.00097165
44 | 0.97881 | -0.14882 | 0.0081817 | 0.0020505
45 | 0.97928 | -0.14547 | 0.0014029 | 0.00035159
46 | 0.9783 | -0.15245 | 0.0010633 | 0.00026649
47 | 0.97822 | -0.15304 | 0.0029479 | 0.00073881
48 | 0.9785 | -0.15102 | 0.00050234 | 0.0001259
49 | 0.97854 | -0.15077 | 0.00080154 | 0.00020088
50 | 0.97854 | -0.15073 | 0 | 0
51 | 0.97856 | -0.15056 | 0.0016354 | 0.00040988
52 | 0.97881 | -0.14881 | 0.0035813 | 0.00089756
53 | 0.97844 | -0.15147 | 0.0013704 | 0.00034345
54 | 0.97887 | -0.14836 | 0.0046351 | 0.0011617
55 | 0.97825 | -0.15279 | 0.0051498 | 0.0012907
56 | 0.97823 | -0.15298 | 0.0022127 | 0.00055456
57 | 0.99998 | 149.9947 | 0 | 0

## res_line
| p_from_mw | q_from_mvar | p_to_mw | q_to_mvar | pl_mw | ql_mvar | i_from_ka | i_to_ka | i_ka | vm_from_pu | va_from_degree | vm_to_pu | va_to_degree | loading_percent
0 | -0.0036701 | -0.00091982 | 0.0036703 | 0.00091977 | 2.0391e-07 | -5.7377e-08 | 0.0055394 | 0.0055394 | 0.0055394 | 0.98588 | -0.098066 | 0.98594 | -0.097664 | 2.0516
1 | -0.0036703 | -0.00091977 | 0.0036705 | 0.00091973 | 1.1538e-07 | -3.2475e-08 | 0.0055394 | 0.0055393 | 0.0055394 | 0.98594 | -0.097664 | 0.98597 | -0.097437 | 2.0516
2 | 0.084256 | 0.021239 | -0.083679 | -0.021018 | 0.00057687 | 0.00022115 | 0.1272 | 0.1272 | 0.1272 | 0.98597 | -0.097437 | 0.97901 | -0.14667 | 47.1119
3 | -0.087927 | -0.022159 | 0.088152 | 0.022245 | 0.00022504 | 8.6293e-05 | 0.13274 | 0.13274 | 0.13274 | 0.98597 | -0.097437 | 0.98858 | -0.079201 | 49.1634
4 | 0.083679 | 0.021018 | -0.083642 | -0.021004 | 3.7347e-05 | 1.4318e-05 | 0.1272 | 0.1272 | 0.1272 | 0.97901 | -0.14667 | 0.97856 | -0.14988 | 47.1119
5 | -0.10059 | -0.025362 | 0.101 | 0.025518 | 0.00040764 | 0.00015532 | 0.15146 | 0.15146 | 0.15146 | 0.98858 | -0.079201 | 0.99271 | -0.050398 | 28.0489
6 | 0.0064676 | 0.0016208 | -0.0064662 | -0.0016206 | 1.3492e-06 | 2.3815e-07 | 0.0098347 | 0.0098348 | 0.0098348 | 0.97856 | -0.14988 | 0.97835 | -0.15139 | 3.6425
7 | 0.077174 | 0.019383 | -0.076999 | -0.019316 | 0.00017538 | 6.7197e-05 | 0.11737 | 0.11737 | 0.11737 | 0.97856 | -0.14988 | 0.97627 | -0.16626 | 43.4695
8 | -0.10371 | -0.026197 | 0.10377 | 0.026221 | 6.2968e-05 | 2.4003e-05 | 0.15553 | 0.15553 | 0.15553 | 0.99271 | -0.050398 | 0.99333 | -0.046084 | 28.8015
9 | 0.10711 | 0.027061 | -0.10709 | -0.027054 | 1.9409e-05 | 7.4024e-06 | 0.1605 | 0.1605 | 0.1605 | 0.99351 | -0.044796 | 0.99333 | -0.046084 | 29.7228
10 | -0.1077 | -0.027209 | 0.10778 | 0.027239 | 7.8463e-05 | 2.9928e-05 | 0.16138 | 0.16138 | 0.16138 | 0.99351 | -0.044796 | 0.99426 | -0.039621 | 29.886
11 | -0.10778 | -0.027239 | 0.10795 | 0.027303 | 0.00016813 | 6.4128e-05 | 0.16138 | 0.16138 | 0.16138 | 0.99426 | -0.039621 | 0.99586 | -0.028558 | 29.886
12 | -0.11106 | -0.028081 | 0.11117 | 0.028125 | 0.00011373 | 4.3397e-05 | 0.16603 | 0.16603 | 0.16603 | 0.99586 | -0.028558 | 0.99691 | -0.021299 | 30.7457
13 | -0.11395 | -0.028822 | 0.11402 | 0.02885 | 7.2663e-05 | 2.7738e-05 | 0.17018 | 0.17018 | 0.17018 | 0.99691 | -0.021299 | 0.99757 | -0.01678 | 31.5148
14 | -0.14977 | -0.037814 | 0.15012 | 0.03795 | 0.00035398 | 0.00013555 | 0.2235 | 0.2235 | 0.2235 | 0.99757 | -0.01678 | 1 | 0 | 41.389
15 | 0.035745 | 0.0089643 | -0.035729 | -0.0089582 | 1.6116e-05 | 6.0799e-06 | 0.053321 | 0.053321 | 0.053321 | 0.99757 | -0.01678 | 0.9971 | -0.020034 | 19.7485
16 | 0.073967 | 0.018556 | -0.073931 | -0.018542 | 3.6337e-05 | 1.3918e-05 | 0.11275 | 0.11275 | 0.11275 | 0.97627 | -0.16626 | 0.97577 | -0.16981 | 41.758
17 | 0.0030318 | 0.00075973 | -0.0030317 | -0.00075981 | 1.3032e-07 | -7.2165e-08 | 0.004621 | 0.004621 | 0.004621 | 0.97627 | -0.16626 | 0.97622 | -0.16658 | 1.7115
18 | -0.062179 | -0.015625 | 0.062292 | 0.015668 | 0.00011309 | 4.3232e-05 | 0.09378 | 0.09378 | 0.09378 | 0.98675 | -0.0924 | 0.9886 | -0.079356 | 34.7333
19 | 0.047009 | 0.011823 | -0.046926 | -0.011792 | 8.3055e-05 | 3.1607e-05 | 0.070904 | 0.070904 | 0.070904 | 0.98675 | -0.0924 | 0.98495 | -0.1051 | 26.2609
20 | -0.070508 | -0.017727 | 0.070697 | 0.0178 | 0.00018898 | 7.2341e-05 | 0.10615 | 0.10615 | 0.10615 | 0.9886 | -0.079356 | 0.99134 | -0.06017 | 39.3133
21 | 0.046926 | 0.011792 | -0.046829 | -0.011754 | 9.7594e-05 | 3.7141e-05 | 0.070904 | 0.070905 | 0.070905 | 0.98495 | -0.1051 | 0.98284 | -0.12007 | 26.261
22 | -0.070697 | -0.0178 | 0.070866 | 0.017865 | 0.00016945 | 6.4862e-05 | 0.10615 | 0.10615 | 0.10615 | 0.99134 | -0.06017 | 0.99379 | -0.043057 | 39.3133
23 | 0.042034 | 0.010553 | -0.041998 | -0.010539 | 3.5654e-05 | 1.3534e-05 | 0.063645 | 0.063645 | 0.063645 | 0.98284 | -0.12007 | 0.98198 | -0.12618 | 23.5724
24 | 0.0050858 | 0.0012744 | -0.0050849 | -0.0012744 | 8.448e-07 | 2.2474e-08 | 0.007615 | 0.0076151 | 0.0076151 | 0.99379 | -0.043057 | 0.99362 | -0.044257 | 2.8204
25 | -0.075952 | -0.019139 | 0.07613 | 0.019207 | 0.00017767 | 6.805e-05 | 0.11376 | 0.11376 | 0.11376 | 0.99379 | -0.043057 | 0.99619 | -0.026382 | 42.1336
26 | 0.041998 | 0.010539 | -0.041972 | -0.010529 | 2.6101e-05 | 9.9082e-06 | 0.063645 | 0.063645 | 0.063645 | 0.98198 | -0.12618 | 0.98135 | -0.13066 | 23.5724
27 | -0.080462 | -0.020293 | 0.08069 | 0.02038 | 0.00022858 | 8.7583e-05 | 0.12023 | 0.12023 | 0.12023 | 0.99619 | -0.026382 | 0.99911 | -0.0061776 | 44.5302
28 | 0.041972 | 0.010529 | -0.041962 | -0.010526 | 9.8424e-06 | 3.7364e-06 | 0.063645 | 0.063645 | 0.063645 | 0.98135 | -0.13066 | 0.98111 | -0.13235 | 23.5724
29 | -0.023957 | -0.0060043 | 0.023995 | 0.006018 | 3.709e-05 | 1.3718e-05 | 0.036707 | 0.036706 | 0.036707 | 0.97119 | -0.20269 | 0.97274 | -0.19153 | 13.5951
30 | -0.023995 | -0.006018 | 0.024026 | 0.0060296 | 3.142e-05 | 1.162e-05 | 0.036706 | 0.036706 | 0.036706 | 0.97274 | -0.19153 | 0.97405 | -0.18209 | 13.595
31 | -0.024026 | -0.0060296 | 0.024067 | 0.0060448 | 4.1042e-05 | 1.5177e-05 | 0.036706 | 0.036706 | 0.036706 | 0.97405 | -0.18209 | 0.97577 | -0.16981 | 13.5949
32 | 0.0090943 | 0.0022793 | -0.0090932 | -0.002279 | 1.1453e-06 | 3.1111e-07 | 0.013586 | 0.013586 | 0.013586 | 0.99603 | -0.027572 | 0.9959 | -0.028482 | 5.032
33 | -0.012029 | -0.0030148 | 0.01203 | 0.0030152 | 1.1569e-06 | 3.7023e-07 | 0.017971 | 0.017971 | 0.017971 | 0.99603 | -0.027572 | 0.99613 | -0.026878 | 6.656
34 | -0.021502 | -0.0053889 | 0.021522 | 0.0053964 | 2.0389e-05 | 7.4293e-06 | 0.032119 | 0.032119 | 0.032119 | 0.99613 | -0.026878 | 0.9971 | -0.020034 | 11.896
35 | 0.014207 | 0.0035618 | -0.014191 | -0.0035565 | 1.5741e-05 | 5.3231e-06 | 0.021202 | 0.021202 | 0.021202 | 0.9971 | -0.020034 | 0.99596 | -0.02804 | 7.8526
36 | 0.0026084 | 0.00065334 | -0.0026081 | -0.00065364 | 3.0398e-07 | -3.0048e-07 | 0.0038969 | 0.003897 | 0.003897 | 0.99596 | -0.02804 | 0.99584 | -0.028882 | 1.4434
37 | 0.011583 | 0.0029032 | -0.011579 | -0.0029019 | 4.0465e-06 | 1.2747e-06 | 0.017305 | 0.017305 | 0.017305 | 0.99596 | -0.02804 | 0.99561 | -0.030564 | 6.4094
38 | 0.041304 | 0.010361 | -0.041273 | -0.010349 | 3.0323e-05 | 1.1507e-05 | 0.062647 | 0.062647 | 0.062647 | 0.98111 | -0.13235 | 0.98037 | -0.13765 | 23.2024
39 | 0.087411 | 0.022075 | -0.087335 | -0.022046 | 7.5841e-05 | 2.9076e-05 | 0.13013 | 0.13013 | 0.13013 | 1 | 0 | 0.99911 | -0.0061776 | 48.1956
40 | 0.026789 | 0.0067178 | -0.02678 | -0.0067144 | 9.2488e-06 | 3.4442e-06 | 0.040662 | 0.040662 | 0.040662 | 0.98037 | -0.13765 | 0.98002 | -0.14014 | 15.0599
41 | 0.014484 | 0.0036312 | -0.014476 | -0.0036284 | 8.0649e-06 | 2.7649e-06 | 0.021985 | 0.021985 | 0.021985 | 0.98037 | -0.13765 | 0.97981 | -0.14167 | 8.1426
42 | 0.023894 | 0.0059912 | -0.023885 | -0.005988 | 8.6455e-06 | 3.1926e-06 | 0.03628 | 0.03628 | 0.03628 | 0.98002 | -0.14014 | 0.97966 | -0.14276 | 13.4372
43 | 0.013513 | 0.0033869 | -0.013499 | -0.0033824 | 1.3359e-05 | 4.4984e-06 | 0.020522 | 0.020522 | 0.020522 | 0.97981 | -0.14167 | 0.97881 | -0.14882 | 7.6007
44 | 0.020008 | 0.0050163 | -0.020001 | -0.0050136 | 7.5311e-06 | 2.7321e-06 | 0.030392 | 0.030392 | 0.030392 | 0.97966 | -0.14276 | 0.97928 | -0.14547 | 11.2562
45 | 0.0053177 | 0.0013319 | -0.0053163 | -0.0013318 | 1.4051e-06 | 1.0745e-07 | 0.0080838 | 0.008084 | 0.008084 | 0.97881 | -0.14882 | 0.97854 | -0.15073 | 2.9941
46 | 0.018598 | 0.004662 | -0.018591 | -0.0046593 | 7.4391e-06 | 2.6735e-06 | 0.02826 | 0.02826 | 0.02826 | 0.97928 | -0.14547 | 0.97887 | -0.14836 | 10.4667
47 | 0.0029481 | 0.00073866 | -0.0029479 | -0.00073881 | 2.4142e-07 | -1.4872e-07 | 0.0044841 | 0.0044842 | 0.0044842 | 0.9783 | -0.15245 | 0.97822 | -0.15304 | 1.6608
48 | -0.0040114 | -0.0010052 | 0.0040122 | 0.001005 | 7.9523e-07 | -1.2408e-07 | 0.0061014 | 0.0061012 | 0.0061014 | 0.9783 | -0.15245 | 0.9785 | -0.15102 | 2.2598
49 | -0.0045146 | -0.0011309 | 0.0045147 | 0.0011309 | 1.5714e-07 | -6.6814e-09 | 0.0068652 | 0.0068651 | 0.0068652 | 0.9785 | -0.15102 | 0.97854 | -0.15077 | 2.5427
50 | -0.0053163 | -0.0013318 | 0.0053163 | 0.0013318 | 2.6941e-08 | 2.0625e-09 | 0.008084 | 0.008084 | 0.008084 | 0.97854 | -0.15077 | 0.97854 | -0.15073 | 2.9941
51 | -0.010371 | -0.0025991 | 0.010373 | 0.0025998 | 2.5211e-06 | 7.6549e-07 | 0.01577 | 0.01577 | 0.01577 | 0.97856 | -0.15056 | 0.97881 | -0.14881 | 5.8407
52 | 0.0087354 | 0.0021892 | -0.0087343 | -0.0021889 | 1.0996e-06 | 2.9747e-07 | 0.013283 | 0.013283 | 0.013283 | 0.97856 | -0.15056 | 0.97844 | -0.15147 | 4.9197
53 | -0.013955 | -0.0034974 | 0.013956 | 0.0034977 | 8.5987e-07 | 2.9223e-07 | 0.021214 | 0.021214 | 0.021214 | 0.97881 | -0.14881 | 0.97887 | -0.14836 | 7.8571
54 | 0.0073639 | 0.0018454 | -0.0073626 | -0.0018451 | 1.3383e-06 | 3e-07 | 0.011199 | 0.011199 | 0.011199 | 0.97844 | -0.15147 | 0.97825 | -0.15279 | 4.1478
55 | 0.0022128 | 0.00055448 | -0.0022127 | -0.00055456 | 5.8862e-08 | -8.1896e-08 | 0.0033658 | 0.0033659 | 0.0033659 | 0.97825 | -0.15279 | 0.97823 | -0.15298 | 1.2466

## res_trafo
| p_hv_mw | q_hv_mvar | p_lv_mw | q_lv_mvar | pl_mw | ql_mvar | i_hv_ka | i_lv_ka | vm_hv_pu | va_hv_degree | vm_lv_pu | va_lv_degree | loading_percent
0 | 2.5187e-16 | 8.8016e-16 | 0.00079998 | 7.4552e-08 | 0.00079998 | 7.4552e-08 | 2.6429e-17 | 0.0011547 | 0.99998 | 149.9947 | 1 | 0 | 0.31999

## res_ext_grid
| p_mw | q_mvar
0 | 0.24058 | 0.060588

## res_load
| p_mw | q_mvar
0 | 0.0036701 | 0.00091982
1 | 0.012439 | 0.0031174
2 | 0.0027119 | 0.00067967
3 | 0.00058831 | 0.00014744
4 | 0.0033211 | 0.00083235
5 | 0.0031073 | 0.00077876
6 | 0.0027824 | 0.00069733
7 | 0.0064662 | 0.0016206
8 | 0.015169 | 0.0038018
9 | 0.0082159 | 0.0020591
10 | 0.0047948 | 0.0012017
11 | 0.0050849 | 0.0012744
12 | 0.0043322 | 0.0010857
13 | 0.023957 | 0.0060043
14 | 0.049864 | 0.012497
15 | 0.0030317 | 0.00075981
16 | 0.0029349 | 0.00073557
17 | 0.0090932 | 0.002279
18 | 0.0094713 | 0.0023737
19 | 0.00065866 | 0.00016508
20 | 0.0022468 | 0.00056311
21 | 0.0026081 | 0.00065364
22 | 0.011579 | 0.0029019
23 | 0.006645 | 0.0016654
24 | 0.0028855 | 0.00072318
25 | 0.00096363 | 0.00024151
26 | 0.0038769 | 0.00097165
27 | 0.0081817 | 0.0020505
28 | 0.0014029 | 0.00035159
29 | 0.0010633 | 0.00026649
30 | 0.0029479 | 0.00073881
31 | 0.00050234 | 0.0001259
32 | 0.00080154 | 0.00020088
33 | 0.0016354 | 0.00040988
34 | 0.0035813 | 0.00089756
35 | 0.0013704 | 0.00034345
36 | 0.0046351 | 0.0011617
37 | 0.0051498 | 0.0012907
38 | 0.0022127 | 0.00055456

## dtypes
| element | column | dtype
0 | bus | name | object
1 | bus | vn_kv | float64
2 | bus | type | object
3 | bus | zone | object
4 | bus | in_service | bool
5 | load | name | object
6 | load | bus | uint32
7 | load | p_mw | float64
8 | load | q_mvar | float64
9 | load | const_z_percent | float64
10 | load | const_i_percent | float64
11 | load | sn_mva | float64
12 | load | scaling | float64
13 | load | in_service | bool
14 | load | type | object
15 | ext_grid | name | object
16 | ext_grid | bus | uint32
17 | ext_grid | vm_pu | float64
18 | ext_grid | va_degree | float64
19 | ext_grid | slack_weight | float64
20 | ext_grid | in_service | bool
21 | line | name | object
22 | line | std_type | object
23 | line | from_bus | uint32
24 | line | to_bus | uint32
25 | line | length_km | float64
26 | line | r_ohm_per_km | float64
27 | line | x_ohm_per_km | float64
28 | line | c_nf_per_km | float64
29 | line | g_us_per_km | float64
30 | line | max_i_ka | float64
31 | line | df | float64
32 | line | parallel | uint32
33 | line | type | object
34 | line | in_service | bool
35 | trafo | name | object
36 | trafo | std_type | object
37 | trafo | hv_bus | uint32
38 | trafo | lv_bus | uint32
39 | trafo | sn_mva | float64
40 | trafo | vn_hv_kv | float64
41 | trafo | vn_lv_kv | float64
42 | trafo | vk_percent | float64
43 | trafo | vkr_percent | float64
44 | trafo | pfe_kw | float64
45 | trafo | i0_percent | float64
46 | trafo | shift_degree | float64
47 | trafo | tap_side | object
48 | trafo | tap_neutral | int32
49 | trafo | tap_min | int32
50 | trafo | tap_max | int32
51 | trafo | tap_step_percent | float64
52 | trafo | tap_step_degree | float64
53 | trafo | tap_pos | int32
54 | trafo | tap_phase_shifter | bool
55 | trafo | parallel | uint32
56 | trafo | df | float64
57 | trafo | in_service | bool
58 | line_geodata | coords | object
59 | bus_geodata | x | float64
60 | bus_geodata | y | float64
61 | bus_geodata | coords | object
62 | res_bus | vm_pu | float64
63 | res_bus | va_degree | float64
64 | res_bus | p_mw | float64
65 | res_bus | q_mvar | float64
66 | res_line | p_from_mw | float64
67 | res_line | q_from_mvar | float64
68 | res_line | p_to_mw | float64
69 | res_line | q_to_mvar | float64
70 | res_line | pl_mw | float64
71 | res_line | ql_mvar | float64
72 | res_line | i_from_ka | float64
73 | res_line | i_to_ka | float64
74 | res_line | i_ka | float64
75 | res_line | vm_from_pu | float64
76 | res_line | va_from_degree | float64
77 | res_line | vm_to_pu | float64
78 | res_line | va_to_degree | float64
79 | res_line | loading_percent | float64
80 | res_trafo | p_hv_mw | float64
81 | res_trafo | q_hv_mvar | float64
82 | res_trafo | p_lv_mw | float64
83 | res_trafo | q_lv_mvar | float64
84 | res_trafo | pl_mw | float64
85 | res_trafo | ql_mvar | float64
86 | res_trafo | i_hv_ka | float64
87 | res_trafo | i_lv_ka | float64
88 | res_trafo | vm_hv_pu | float64
89 | res_trafo | va_hv_degree | float64
90 | res_trafo | vm_lv_pu | float64
91 | res_trafo | va_lv_degree | float64
92 | res_trafo | loading_percent | float64
93 | res_ext_grid | p_mw | float64
94 | res_ext_grid | q_mvar | float64
95 | res_load | p_mw | float64
96 | res_load | q_mvar | float64

## parameters
| version | format_version | converged | OPF_converged | name | f_hz | sn_mva
0 | 2.14.6 | 2.14.0 | TRUE | FALSE |  | 50 | 1