## bus
| name | vn_kv | type | zone | in_service
0 | bus_LV_2265-34_0_3_node_0 | 0.4 | n |  | TRUE
1 | bus_LV_2265-34_0_3_node_1 | 0.4 | n |  | TRUE
2 | bus_LV_2265-34_0_3_node_2 | 0.4 | n |  | TRUE
3 | bus_LV_2265-34_0_3_node_3 | 0.4 | n |  | TRUE
4 | bus_LV_2265-34_0_3_node_4 | 0.4 | n |  | TRUE
5 | bus_LV_2265-34_0_3_node_5 | 0.4 | n |  | TRUE
6 | bus_LV_2265-34_0_3_node_17 | 0.4 | n |  | TRUE
7 | bus_LV_2265-34_0_3_node_16 | 0.4 | n |  | TRUE
8 | bus_LV_2265-34_0_3_node_11 | 0.4 | n |  | TRUE
9 | bus_LV_2265-34_0_3_node_18 | 0.4 | n |  | TRUE
10 | bus_LV_2265-34_0_3_node_29 | 0.4 | n |  | TRUE
11 | bus_LV_2265-34_0_3_node_36 | 0.4 | n |  | TRUE
12 | bus_LV_2265-34_0_3_node_27 | 0.4 | n |  | TRUE
13 | bus_LV_2265-34_0_3_node_9 | 0.4 | n |  | TRUE
14 | bus_LV_2265-34_0_3_node_19 | 0.4 | n |  | TRUE
15 | bus_LV_2265-34_0_3_node_6 | 0.4 | n |  | TRUE
16 | bus_LV_2265-34_0_3_node_7 | 0.4 | n |  | TRUE
17 | bus_LV_2265-34_0_3_node_8 | 0.4 | n |  | TRUE
18 | bus_LV_2265-34_0_3_node_14 | 0.4 | n |  | TRUE
19 | bus_LV_2265-34_0_3_node_13 | 0.4 | n |  | TRUE
20 | bus_LV_2265-34_0_3_node_10 | 0.4 | n |  | TRUE
21 | bus_LV_2265-34_0_3_node_12 | 0.4 | n |  | TRUE
22 | bus_LV_2265-34_0_3_node_15 | 0.4 | n |  | TRUE
23 | bus_LV_2265-34_0_3_node_25 | 0.4 | n |  | TRUE
24 | bus_LV_2265-34_0_3_node_28 | 0.4 | n |  | TRUE
25 | bus_LV_2265-34_0_3_node_34 | 0.4 | n |  | TRUE
26 | bus_LV_2265-34_0_3_node_20 | 0.4 | n |  | TRUE
27 | bus_LV_2265-34_0_3_node_22 | 0.4 | n |  | TRUE
28 | bus_LV_2265-34_0_3_node_44 | 0.4 | n |  | TRUE
29 | bus_LV_2265-34_0_3_node_21 | 0.4 | n |  | TRUE
30 | bus_LV_2265-34_0_3_node_52 | 0.4 | n |  | TRUE
31 | bus_LV_2265-34_0_3_node_57 | 0.4 | n |  | TRUE
32 | bus_LV_2265-34_0_3_node_55 | 0.4 | n |  | TRUE
33 | bus_LV_2265-34_0_3_node_45 | 0.4 | n |  | TRUE
34 | bus_LV_2265-34_0_3_node_51 | 0.4 | n |  | TRUE
35 | bus_LV_2265-34_0_3_node_56 | 0.4 | n |  | TRUE
36 | bus_LV_2265-34_0_3_node_23 | 0.4 | n |  | TRUE
37 | bus_LV_2265-34_0_3_node_24 | 0.4 | n |  | TRUE
38 | bus_LV_2265-34_0_3_node_30 | 0.4 | n |  | TRUE
39 | bus_LV_2265-34_0_3_node_31 | 0.4 | n |  | TRUE
40 | bus_LV_2265-34_0_3_node_32 | 0.4 | n |  | TRUE
41 | bus_LV_2265-34_0_3_node_43 | 0.4 | n |  | TRUE
42 | bus_LV_2265-34_0_3_node_48 | 0.4 | n |  | TRUE
43 | bus_LV_2265-34_0_3_node_41 | 0.4 | n |  | TRUE
44 | bus_LV_2265-34_0_3_node_49 | 0.4 | n |  | TRUE
45 | bus_LV_2265-34_0_3_node_33 | 0.4 | n |  | TRUE
46 | bus_LV_2265-34_0_3_node_35 | 0.4 | n |  | TRUE
47 | bus_LV_2265-34_0_3_node_38 | 0.4 | n |  | TRUE
48 | bus_LV_2265-34_0_3_node_39 | 0.4 | n |  | TRUE
49 | bus_LV_2265-34_0_3_node_40 | 0.4 | n |  | TRUE
50 | bus_LV_2265-34_0_3_node_47 | 0.4 | n |  | TRUE
51 | bus_LV_2265-34_0_3_node_46 | 0.4 | n |  | TRUE
52 | bus_LV_2265-34_0_3_node_50 | 0.4 | n |  | TRUE
53 | bus_LV_2265-34_0_3_node_53 | 0.4 | n |  | TRUE
54 | bus_LV_2265-34_0_3_node_54 | 0.4 | n |  | TRUE
55 | bus_MV_381_0_node_98 | 20 | n |  | TRUE

## load
| name | bus | p_mw | q_mvar | const_z_percent | const_i_percent | sn_mva | scaling | in_service | type
0 | LV_2265-34_0_3_load_0 | 0 | 0.0016197 | 0.00040593 | 0 | 0 |  | 1 | TRUE | wye
1 | LV_2265-34_0_3_load_1 | 1 | 0.0046348 | 0.0011616 | 0 | 0 |  | 1 | TRUE | wye
2 | LV_2265-34_0_3_load_3 | 3 | 0.005266 | 0.0013198 | 0 | 0 |  | 1 | TRUE | wye
3 | LV_2265-34_0_3_load_5 | 5 | 0.010721 | 0.0026868 | 0 | 0 |  | 1 | TRUE | wye
4 | LV_2265-34_0_3_load_16 | 7 | 0.0052783 | 0.0013229 | 0 | 0 |  | 1 | TRUE | wye
5 | LV_2265-34_0_3_load_11 | 8 | 0.0098593 | 0.002471 | 0 | 0 |  | 1 | TRUE | wye
6 | LV_2265-34_0_3_load_18 | 9 | 0.0055662 | 0.001395 | 0 | 0 |  | 1 | TRUE | wye
7 | LV_2265-34_0_3_load_29 | 10 | 0.0065056 | 0.0016304 | 0 | 0 |  | 1 | TRUE | wye
8 | LV_2265-34_0_3_load_36 | 11 | 0.002479 | 0.00062128 | 0 | 0 |  | 1 | TRUE | wye
9 | LV_2265-34_0_3_load_9 | 13 | 0.0012647 | 0.00031697 | 0 | 0 |  | 1 | TRUE | wye
10 | LV_2265-34_0_3_load_6 | 15 | 0.011635 | 0.0029161 | 0 | 0 |  | 1 | TRUE | wye
11 | LV_2265-34_0_3_load_7 | 16 | 0.011449 | 0.0028695 | 0 | 0 |  | 1 | TRUE | wye
12 | LV_2265-34_0_3_load_8 | 17 | 0.0072207 | 0.0018097 | 0 | 0 |  | 1 | TRUE | wye
13 | LV_2265-34_0_3_load_14 | 18 | 0.0045957 | 0.0011518 | 0 | 0 |  | 1 | TRUE | wye
14 | LV_2265-34_0_3_load_13 | 19 | 0.0050502 | 0.0012657 | 0 | 0 |  | 1 | TRUE | wye
15 | LV_2265-34_0_3_load_10 | 20 | 0.0057051 | 0.0014298 | 0 | 0 |  | 1 | TRUE | wye
16 | LV_2265-34_0_3_load_12 | 21 | 0.0034483 | 0.00086422 | 0 | 0 |  | 1 | TRUE | wye
17 | LV_2265-34_0_3_load_15 | 22 | 0.002585 | 0.00064787 | 0 | 0 |  | 1 | TRUE | wye
18 | LV_2265-34_0_3_load_28 | 24 | 0.0017839 | 0.00044709 | 0 | 0 |  | 1 | TRUE | wye
19 | LV_2265-34_0_3_load_34 | 25 | 0.011794 | 0.0029559 | 0 | 0 |  | 1 | TRUE | wye
20 | LV_2265-34_0_3_load_20 | 26 | 0.0054462 | 0.0013649 | 0 | 0 |  | 1 | TRUE | wye
21 | LV_2265-34_0_3_load_44 | 28 | 0.00439 | 0.0011002 | 0 | 0 |  | 1 | TRUE | wye
22 | LV_2265-34_0_3_load_57 | 31 | 0.0056793 | 0.0014234 | 0 | 0 |  | 1 | TRUE | wye
23 | LV_2265-34_0_3_load_55 | 32 | 0.0041203 | 0.0010327 | 0 | 0 |  | 1 | TRUE | wye
24 | LV_2265-34_0_3_load_45 | 33 | 0.0076427 | 0.0019154 | 0 | 0 |  | 1 | TRUE | wye
25 | LV_2265-34_0_3_load_56 | 35 | 0.005132 | 0.0012862 | 0 | 0 |  | 1 | TRUE | wye
26 | LV_2265-34_0_3_load_23 | 36 | 0.0028244 | 0.00070786 | 0 | 0 |  | 1 | TRUE | wye
27 | LV_2265-34_0_3_load_24 | 37 | 0.0018328 | 0.00045934 | 0 | 0 |  | 1 | TRUE | wye
28 | LV_2265-34_0_3_load_31 | 39 | 0.0019104 | 0.0004788 | 0 | 0 |  | 1 | TRUE | wye
29 | LV_2265-34_0_3_load_32 | 40 | 0.0026547 | 0.00066534 | 0 | 0 |  | 1 | TRUE | wye
30 | LV_2265-34_0_3_load_43 | 41 | 0.0020416 | 0.00051167 | 0 | 0 |  | 1 | TRUE | wye
31 | LV_2265-34_0_3_load_48 | 42 | 0.0015388 | 0.00038567 | 0 | 0 |  | 1 | TRUE | wye
32 | LV_2265-34_0_3_load_41 | 43 | 0.0018376 | 0.00046055 | 0 | 0 |  | 1 | TRUE | wye
33 | LV_2265-34_0_3_load_49 | 44 | 0.0018867 | 0.00047284 | 0 | 0 |  | 1 | TRUE | wye
34 | LV_2265-34_0_3_load_33 | 45 | 0.0032599 | 0.000817 | 0 | 0 |  | 1 | TRUE | wye
35 | LV_2265-34_0_3_load_35 | 46 | 0.0046905 | 0.0011755 | 0 | 0 |  | 1 | TRUE | wye
36 | LV_2265-34_0_3_load_38 | 47 | 0.0041045 | 0.0010287 | 0 | 0 |  | 1 | TRUE | wye
37 | LV_2265-34_0_3_load_40 | 49 | 0.0036969 | 0.00092653 | 0 | 0 |  | 1 | TRUE | wye
38 | LV_2265-34_0_3_load_47 | 50 | 0.0099134 | 0.0024845 | 0 | 0 |  | 1 | TRUE | wye
39 | LV_2265-34_0_3_load_50 | 52 | 0.0060334 | 0.0015121 | 0 | 0 |  | 1 | TRUE | wye
40 | LV_2265-34_0_3_load_53 | 53 | 0.005571 | 0.0013962 | 0 | 0 |  | 1 | TRUE | wye
41 | LV_2265-34_0_3_load_54 | 54 | 0.0053221 | 0.0013338 | 0 | 0 |  | 1 | TRUE | wye

## ext_grid
| name | bus | vm_pu | va_degree | slack_weight | in_service
0 |  | 3 | 1 | 0 | 1 | TRUE

## line
| name | std_type | from_bus | to_bus | length_km | r_ohm_per_km | x_ohm_per_km | c_nf_per_km | g_us_per_km | max_i_ka | df | parallel | type | in_service
0 | LV_2265-34_0_3_line_0 | NAYY 4x150 SE | 0 | 1 | 0.0030384 | 0.208 | 0.08 | 261 | 0 | 0.27 | 1 | 2 | cs | TRUE
1 | LV_2265-34_0_3_line_1 | NAYY 4x150 SE | 0 | 2 | 0.040265 | 0.208 | 0.08 | 261 | 0 | 0.27 | 1 | 2 | cs | TRUE
2 | LV_2265-34_0_3_line_2 | NAYY 4x150 SE | 1 | 3 | 0.044207 | 0.208 | 0.08 | 261 | 0 | 0.27 | 1 | 2 | cs | TRUE
3 | LV_2265-34_0_3_line_3 | NAYY 4x150 SE | 2 | 4 | 0.012271 | 0.208 | 0.08 | 261 | 0 | 0.27 | 1 | 1 | cs | TRUE
4 | LV_2265-34_0_3_line_4 | NAYY 4x150 SE | 2 | 5 | 0.030907 | 0.208 | 0.08 | 261 | 0 | 0.27 | 1 | 1 | cs | TRUE
5 | LV_2265-34_0_3_line_5 | NAYY 4x150 SE | 3 | 6 | 0.023766 | 0.208 | 0.08 | 261 | 0 | 0.27 | 1 | 1 | cs | TRUE
6 | LV_2265-34_0_3_line_6 | NAYY 4x150 SE | 4 | 7 | 0.0089889 | 0.208 | 0.08 | 261 | 0 | 0.27 | 1 | 1 | cs | TRUE
7 | LV_2265-34_0_3_line_7 | NAYY 4x150 SE | 4 | 8 | 0.020236 | 0.208 | 0.08 | 261 | 0 | 0.27 | 1 | 1 | cs | TRUE
8 | LV_2265-34_0_3_line_8 | NAYY 4x150 SE | 5 | 9 | 0.037957 | 0.208 | 0.08 | 261 | 0 | 0.27 | 1 | 1 | cs | TRUE
9 | LV_2265-34_0_3_line_9 | NAYY 4x150 SE | 6 | 10 | 0.040196 | 0.208 | 0.08 | 261 | 0 | 0.27 | 1 | 1 | cs | TRUE
10 | LV_2265-34_0_3_line_10 | NAYY 4x150 SE | 6 | 11 | 0.018432 | 0.208 | 0.08 | 261 | 0 | 0.27 | 1 | 1 | cs | TRUE
11 | LV_2265-34_0_3_line_11 | NAYY 4x150 SE | 7 | 12 | 0.035498 | 0.208 | 0.08 | 261 | 0 | 0.27 | 1 | 1 | cs | TRUE
12 | LV_2265-34_0_3_line_12 | NAYY 4x150 SE | 8 | 13 | 0.0079067 | 0.208 | 0.08 | 261 | 0 | 0.27 | 1 | 1 | cs | TRUE
13 | LV_2265-34_0_3_line_13 | NAYY 4x150 SE | 9 | 14 | 0.0029977 | 0.208 | 0.08 | 261 | 0 | 0.27 | 1 | 1 | cs | TRUE
14 | LV_2265-34_0_3_line_14 | NAYY 4x150 SE | 10 | 24 | 0.013066 | 0.208 | 0.08 | 261 | 0 | 0.27 | 1 | 1 | cs | TRUE
15 | LV_2265-34_0_3_line_15 | NAYY 4x150 SE | 11 | 25 | 0.027975 | 0.208 | 0.08 | 261 | 0 | 0.27 | 1 | 1 | cs | TRUE
16 | LV_2265-34_0_3_line_16 | NAYY 4x150 SE | 12 | 23 | 0.002683 | 0.208 | 0.08 | 261 | 0 | 0.27 | 1 | 1 | cs | TRUE
17 | LV_2265-34_0_3_line_17 | NAYY 4x150 SE | 13 | 20 | 0.036657 | 0.208 | 0.08 | 261 | 0 | 0.27 | 1 | 1 | cs | TRUE
18 | LV_2265-34_0_3_line_18 | NAYY 4x150 SE | 14 | 26 | 0.029473 | 0.208 | 0.08 | 261 | 0 | 0.27 | 1 | 1 | cs | TRUE
19 | LV_2265-34_0_3_line_19 | NAYY 4x150 SE | 14 | 27 | 0.049506 | 0.208 | 0.08 | 261 | 0 | 0.27 | 1 | 1 | cs | TRUE
20 | LV_2265-34_0_3_line_20 | NAYY 4x150 SE | 15 | 16 | 0.026552 | 0.208 | 0.08 | 261 | 0 | 0.27 | 1 | 1 | cs | TRUE
21 | LV_2265-34_0_3_line_21 | NAYY 4x150 SE | 15 | 17 | 0.0020543 | 0.208 | 0.08 | 261 | 0 | 0.27 | 1 | 1 | cs | TRUE
22 | LV_2265-34_0_3_line_22 | NAYY 4x150 SE | 17 | 18 | 0.03928 | 0.208 | 0.08 | 261 | 0 | 0.27 | 1 | 1 | cs | TRUE
23 | LV_2265-34_0_3_line_23 | NAYY 4x150 SE | 18 | 19 | 0.016259 | 0.208 | 0.08 | 261 | 0 | 0.27 | 1 | 1 | cs | TRUE
24 | LV_2265-34_0_3_line_24 | NAYY 4x150 SE | 19 | 22 | 0.013233 | 0.208 | 0.08 | 261 | 0 | 0.27 | 1 | 1 | cs | TRUE
25 | LV_2265-34_0_3_line_25 | NAYY 4x150 SE | 20 | 21 | 0.025508 | 0.208 | 0.08 | 261 | 0 | 0.27 | 1 | 1 | cs | TRUE
26 | LV_2265-34_0_3_line_26 | NAYY 4x150 SE | 21 | 22 | 0.0057529 | 0.208 | 0.08 | 261 | 0 | 0.27 | 1 | 1 | cs | TRUE
27 | LV_2265-34_0_3_line_27 | NAYY 4x150 SE | 23 | 36 | 0.047719 | 0.208 | 0.08 | 261 | 0 | 0.27 | 1 | 1 | cs | TRUE
28 | LV_2265-34_0_3_line_28 | NAYY 4x150 SE | 24 | 38 | 0.029478 | 0.208 | 0.08 | 261 | 0 | 0.27 | 1 | 1 | cs | TRUE
29 | LV_2265-34_0_3_line_29 | NAYY 4x150 SE | 25 | 45 | 0.00014231 | 0.208 | 0.08 | 261 | 0 | 0.27 | 1 | 1 | cs | TRUE
30 | LV_2265-34_0_3_line_30 | NAYY 4x150 SE | 26 | 28 | 0.035571 | 0.208 | 0.08 | 261 | 0 | 0.27 | 1 | 1 | cs | TRUE
31 | LV_2265-34_0_3_line_31 | NAYY 4x150 SE | 27 | 32 | 0.018915 | 0.208 | 0.08 | 261 | 0 | 0.27 | 1 | 1 | cs | TRUE
32 | LV_2265-34_0_3_line_32 | NAYY 4x150 SE | 28 | 33 | 0.054102 | 0.208 | 0.08 | 261 | 0 | 0.27 | 1 | 1 | cs | TRUE
33 | LV_2265-34_0_3_line_33 | NAYY 4x150 SE | 29 | 30 | 0.028946 | 0.208 | 0.08 | 261 | 0 | 0.27 | 1 | 1 | cs | TRUE
34 | LV_2265-34_0_3_line_34 | NAYY 4x150 SE | 29 | 31 | 0.0015952 | 0.208 | 0.08 | 261 | 0 | 0.27 | 1 | 1 | cs | TRUE
35 | LV_2265-34_0_3_line_35 | NAYY 4x150 SE | 30 | 32 | 0.015367 | 0.208 | 0.08 | 261 | 0 | 0.27 | 1 | 1 | cs | TRUE
36 | LV_2265-34_0_3_line_36 | NAYY 4x150 SE | 30 | 34 | 0.003657 | 0.208 | 0.08 | 261 | 0 | 0.27 | 1 | 1 | cs | TRUE
37 | LV_2265-34_0_3_line_37 | NAYY 4x150 SE | 31 | 35 | 0.019166 | 0.208 | 0.08 | 261 | 0 | 0.27 | 1 | 1 | cs | TRUE
38 | LV_2265-34_0_3_line_38 | NAYY 4x150 SE | 33 | 51 | 0.050501 | 0.208 | 0.08 | 261 | 0 | 0.27 | 1 | 1 | cs | TRUE
39 | LV_2265-34_0_3_line_39 | NAYY 4x150 SE | 34 | 53 | 0.011868 | 0.208 | 0.08 | 261 | 0 | 0.27 | 1 | 1 | cs | TRUE
40 | LV_2265-34_0_3_line_40 | NAYY 4x150 SE | 34 | 52 | 0.04381 | 0.208 | 0.08 | 261 | 0 | 0.27 | 1 | 1 | cs | TRUE
41 | LV_2265-34_0_3_line_41 | NAYY 4x150 SE | 36 | 37 | 0.020074 | 0.208 | 0.08 | 261 | 0 | 0.27 | 1 | 1 | cs | TRUE
42 | LV_2265-34_0_3_line_42 | NAYY 4x150 SE | 38 | 39 | 0.012356 | 0.208 | 0.08 | 261 | 0 | 0.27 | 1 | 1 | cs | TRUE
43 | LV_2265-34_0_3_line_43 | NAYY 4x150 SE | 38 | 40 | 0.010587 | 0.208 | 0.08 | 261 | 0 | 0.27 | 1 | 1 | cs | TRUE
44 | LV_2265-34_0_3_line_44 | NAYY 4x150 SE | 39 | 41 | 0.0039231 | 0.208 | 0.08 | 261 | 0 | 0.27 | 1 | 1 | cs | TRUE
45 | LV_2265-34_0_3_line_45 | NAYY 4x150 SE | 40 | 42 | 0.0071178 | 0.208 | 0.08 | 261 | 0 | 0.27 | 1 | 1 | cs | TRUE
46 | LV_2265-34_0_3_line_46 | NAYY 4x150 SE | 41 | 43 | 0.025562 | 0.208 | 0.08 | 261 | 0 | 0.27 | 1 | 1 | cs | TRUE
47 | LV_2265-34_0_3_line_47 | NAYY 4x150 SE | 42 | 44 | 0.0017289 | 0.208 | 0.08 | 261 | 0 | 0.27 | 1 | 1 | cs | TRUE
48 | LV_2265-34_0_3_line_48 | NAYY 4x150 SE | 43 | 48 | 0.0022961 | 0.208 | 0.08 | 261 | 0 | 0.27 | 1 | 1 | cs | TRUE
49 | LV_2265-34_0_3_line_49 | NAYY 4x150 SE | 45 | 46 | 0.036506 | 0.208 | 0.08 | 261 | 0 | 0.27 | 1 | 1 | cs | TRUE
50 | LV_2265-34_0_3_line_50 | NAYY 4x150 SE | 47 | 48 | 0.02475 | 0.208 | 0.08 | 261 | 0 | 0.27 | 1 | 1 | cs | TRUE
51 | LV_2265-34_0_3_line_51 | NAYY 4x150 SE | 47 | 49 | 0.0040476 | 0.208 | 0.08 | 261 | 0 | 0.27 | 1 | 1 | cs | TRUE
52 | LV_2265-34_0_3_line_52 | NAYY 4x150 SE | 50 | 51 | 0.034724 | 0.208 | 0.08 | 261 | 0 | 0.27 | 1 | 1 | cs | TRUE
53 | LV_2265-34_0_3_line_53 | NAYY 4x150 SE | 53 | 54 | 0.019328 | 0.208 | 0.08 | 261 | 0 | 0.27 | 1 | 1 | cs | TRUE

## trafo
| name | std_type | hv_bus | lv_bus | sn_mva | vn_hv_kv | vn_lv_kv | vk_percent | vkr_percent | pfe_kw | i0_percent | shift_degree | tap_side | tap_neutral | tap_min | tap_max | tap_step_percent | tap_step_degree | tap_pos | tap_phase_shifter | parallel | df | in_service
0 | LV_2265-34_0_3_trafo_3 | 0.25 MVA 20/0.4 kV | 55 | 3 | 0.25 | 20 | 0.4 | 6 | 1.44 | 0.8 | 0.32 | 150 | hv | 0 | -2 | 2 | 2.5 | 0 | 0 | FALSE | 1 | 1 | TRUE

## line_geodata
| x0 | y0 | x1 | y1 | x2 | y2 | x3 | y3 | x4 | y4
0 | 2581270.3657 | 1202250.1647 | 2581268.9999 | 1202247.4505
1 | 2581288.4644 | 1202286.1325 | 2581270.3657 | 1202250.1647
2 | 2581268.9999 | 1202247.4505 | 2581263.8447 | 1202237.2055 | 2581250.9194 | 1202207.1271
3 | 2581288.4644 | 1202286.1325 | 2581293.5828 | 1202297.2891
4 | 2581288.4644 | 1202286.1325 | 2581278.8048 | 1202280.4375 | 2581273.0122 | 1202279.9111 | 2581260.1364 | 1202274.7352
5 | 2581241.5363 | 1202185.292 | 2581250.9194 | 1202207.1271
6 | 2581293.5828 | 1202297.2891 | 2581296.9096 | 1202305.6398
7 | 2581293.5828 | 1202297.2891 | 2581296.8422 | 1202295.6446 | 2581299.9294 | 1202292.4665 | 2581304.7345 | 1202283.8578 | 2581305.1903 | 1202281.608
8 | 2581224.9186 | 1202260.5784 | 2581260.1364 | 1202274.7352
9 | 2581241.5363 | 1202185.292 | 2581213.946 | 1202193.5058 | 2581202.9123 | 1202190.6046
10 | 2581241.5363 | 1202185.292 | 2581237.3724 | 1202177.6454 | 2581233.0161 | 1202168.9506
11 | 2581306.7973 | 1202339.704 | 2581303.2242 | 1202326.2857 | 2581298.7449 | 1202310.2466 | 2581296.9096 | 1202305.6398
12 | 2581305.1903 | 1202281.608 | 2581306.7604 | 1202273.8588
13 | 2581222.1371 | 1202259.4603 | 2581224.9186 | 1202260.5784
14 | 2581190.2759 | 1202187.2819 | 2581202.9123 | 1202190.6046
15 | 2581220.4848 | 1202143.9387 | 2581233.0161 | 1202168.9506
16 | 2581307.5436 | 1202342.2808 | 2581306.7973 | 1202339.704
17 | 2581306.7604 | 1202273.8588 | 2581314.0397 | 1202237.9318
18 | 2581222.1371 | 1202259.4603 | 2581194.7488 | 1202248.5716
19 | 2581225.7936 | 1202308.8313 | 2581223.6032 | 1202280.3226 | 2581222.1371 | 1202259.4603
20 | 2581365.9127 | 1202175.7704 | 2581372.8131 | 1202150.1305
21 | 2581365.3788 | 1202177.7541 | 2581365.9127 | 1202175.7704
22 | 2581326.1039 | 1202178.3887 | 2581365.3788 | 1202177.7541
23 | 2581322.8751 | 1202194.3242 | 2581326.1039 | 1202178.3887
24 | 2581322.8751 | 1202194.3242 | 2581320.2475 | 1202207.2932
25 | 2581319.1051 | 1202212.9315 | 2581314.0397 | 1202237.9318
26 | 2581319.1051 | 1202212.9315 | 2581320.2475 | 1202207.2932
27 | 2581307.5436 | 1202342.2808 | 2581280.0456 | 1202348.2039 | 2581260.614 | 1202350.6949
28 | 2581161.7672 | 1202179.7856 | 2581190.2759 | 1202187.2819
29 | 2581220.4211 | 1202143.8115 | 2581220.4848 | 1202143.9387
30 | 2581161.6943 | 1202235.4302 | 2581194.7488 | 1202248.5716
31 | 2581225.7936 | 1202308.8313 | 2581206.8843 | 1202309.302
32 | 2581161.6943 | 1202235.4302 | 2581111.4194 | 1202215.4425
33 | 2581191.5221 | 1202309.6845 | 2581190.655 | 1202292.9781 | 2581189.65 | 1202280.808
34 | 2581189.65 | 1202280.808 | 2581188.0572 | 1202280.8951
35 | 2581191.5221 | 1202309.6845 | 2581206.8843 | 1202309.302
36 | 2581187.8541 | 1202309.6627 | 2581191.5221 | 1202309.6845
37 | 2581168.92 | 1202281.9419 | 2581188.0572 | 1202280.8951
38 | 2581067.091 | 1202191.2481 | 2581111.4194 | 1202215.4425
39 | 2581187.8541 | 1202309.6627 | 2581175.9919 | 1202310.0247
40 | 2581187.8541 | 1202309.6627 | 2581190.0652 | 1202337.4709 | 2581174.1676 | 1202338.1852
41 | 2581260.614 | 1202350.6949 | 2581259.5078 | 1202350.8367 | 2581245.0957 | 1202353.4391 | 2581240.8971 | 1202354.4269
42 | 2581161.7672 | 1202179.7856 | 2581161.2749 | 1202167.4396
43 | 2581161.7672 | 1202179.7856 | 2581159.719 | 1202190.1728
44 | 2581161.2749 | 1202167.4396 | 2581161.1186 | 1202163.5197
45 | 2581158.342 | 1202197.1562 | 2581159.719 | 1202190.1728
46 | 2581161.1186 | 1202163.5197 | 2581160.5851 | 1202150.1399 | 2581156.413 | 1202138.7052
47 | 2581158.0075 | 1202198.8524 | 2581158.342 | 1202197.1562
48 | 2581155.6259 | 1202136.5482 | 2581156.413 | 1202138.7052
49 | 2581220.4211 | 1202143.8115 | 2581204.0685 | 1202111.1726
50 | 2581155.6259 | 1202136.5482 | 2581176.3947 | 1202123.0868
51 | 2581179.7912 | 1202120.8854 | 2581176.3947 | 1202123.0868
52 | 2581067.091 | 1202191.2481 | 2581088.4925 | 1202163.9035
53 | 2581156.6725 | 1202310.6143 | 2581175.9919 | 1202310.0247

## bus_geodata
| x | y | coords
0 | 2581270.3657 | 1202250.1647
1 | 2581268.9999 | 1202247.4505
2 | 2581288.4643 | 1202286.1325
3 | 2581250.9194 | 1202207.1271
4 | 2581293.5828 | 1202297.2891
5 | 2581260.1364 | 1202274.7352
6 | 2581241.5363 | 1202185.292
7 | 2581296.9096 | 1202305.6398
8 | 2581305.1903 | 1202281.608
9 | 2581224.9186 | 1202260.5784
10 | 2581202.9123 | 1202190.6046
11 | 2581233.0161 | 1202168.9506
12 | 2581306.7973 | 1202339.704
13 | 2581306.7604 | 1202273.8588
14 | 2581222.1371 | 1202259.4603
15 | 2581365.9127 | 1202175.7704
16 | 2581372.8131 | 1202150.1305
17 | 2581365.3788 | 1202177.7541
18 | 2581326.1039 | 1202178.3887
19 | 2581322.8751 | 1202194.3242
20 | 2581314.0397 | 1202237.9318
21 | 2581319.1051 | 1202212.9315
22 | 2581320.2475 | 1202207.2932
23 | 2581307.5436 | 1202342.2808
24 | 2581190.2759 | 1202187.2819
25 | 2581220.4848 | 1202143.9387
26 | 2581194.7488 | 1202248.5716
27 | 2581225.7936 | 1202308.8313
28 | 2581161.6943 | 1202235.4302
29 | 2581189.65 | 1202280.808
30 | 2581191.5221 | 1202309.6845
31 | 2581188.0572 | 1202280.8951
32 | 2581206.8843 | 1202309.302
33 | 2581111.4194 | 1202215.4425
34 | 2581187.8541 | 1202309.6627
35 | 2581168.92 | 1202281.9419
36 | 2581260.614 | 1202350.6949
37 | 2581240.8971 | 1202354.4269
38 | 2581161.7672 | 1202179.7856
39 | 2581161.2749 | 1202167.4396
40 | 2581159.719 | 1202190.1728
41 | 2581161.1186 | 1202163.5197
42 | 2581158.342 | 1202197.1562
43 | 2581156.413 | 1202138.7052
44 | 2581158.0075 | 1202198.8524
45 | 2581220.4211 | 1202143.8115
46 | 2581204.0685 | 1202111.1726
47 | 2581176.3947 | 1202123.0868
48 | 2581155.626 | 1202136.5482
49 | 2581179.7912 | 1202120.8854
50 | 2581088.4925 | 1202163.9035
51 | 2581067.091 | 1202191.2481
52 | 2581174.1676 | 1202338.1852
53 | 2581175.9919 | 1202310.0247
54 | 2581156.6725 | 1202310.6143
55 | 2581241.5363 | 1202185.292

## line_std_types
| c_nf_per_km | r_ohm_per_km | x_ohm_per_km | max_i_ka | type | q_mm2 | alpha | voltage_rating
NAYY 4x50 SE | 210 | 0.642 | 0.083 | 0.142 | cs | 50 | 0.00403 | LV
NAYY 4x120 SE | 264 | 0.225 | 0.08 | 0.242 | cs | 120 | 0.00403 | LV
NAYY 4x150 SE | 261 | 0.208 | 0.08 | 0.27 | cs | 150 | 0.00403 | LV
NA2XS2Y 1x95 RM/25 12/20 kV | 216 | 0.313 | 0.132 | 0.252 | cs | 95 | 0.00403 | MV
NA2XS2Y 1x185 RM/25 12/20 kV | 273 | 0.161 | 0.117 | 0.362 | cs | 185 | 0.00403 | MV
NA2XS2Y 1x240 RM/25 12/20 kV | 304 | 0.122 | 0.112 | 0.421 | cs | 240 | 0.00403 | MV
NA2XS2Y 1x95 RM/25 6/10 kV | 315 | 0.313 | 0.123 | 0.249 | cs | 95 | 0.00403 | MV
NA2XS2Y 1x185 RM/25 6/10 kV | 406 | 0.161 | 0.11 | 0.358 | cs | 185 | 0.00403 | MV
NA2XS2Y 1x240 RM/25 6/10 kV | 456 | 0.122 | 0.105 | 0.416 | cs | 240 | 0.00403 | MV
NA2XS2Y 1x150 RM/25 12/20 kV | 250 | 0.206 | 0.116 | 0.319 | cs | 150 | 0.00403 | MV
NA2XS2Y 1x120 RM/25 12/20 kV | 230 | 0.253 | 0.119 | 0.283 | cs | 120 | 0.00403 | MV
NA2XS2Y 1x70 RM/25 12/20 kV | 190 | 0.443 | 0.132 | 0.22 | cs | 70 | 0.00403 | MV
NA2XS2Y 1x150 RM/25 6/10 kV | 360 | 0.206 | 0.11 | 0.315 | cs | 150 | 0.00403 | MV
NA2XS2Y 1x120 RM/25 6/10 kV | 340 | 0.253 | 0.113 | 0.28 | cs | 120 | 0.00403 | MV
NA2XS2Y 1x70 RM/25 6/10 kV | 280 | 0.443 | 0.123 | 0.217 | cs | 70 | 0.00403 | MV
N2XS(FL)2Y 1x120 RM/35 64/110 kV | 112 | 0.153 | 0.166 | 0.366 | cs | 120 | 0.00393 | HV
N2XS(FL)2Y 1x185 RM/35 64/110 kV | 125 | 0.099 | 0.156 | 0.457 | cs | 185 | 0.00393 | HV
N2XS(FL)2Y 1x240 RM/35 64/110 kV | 135 | 0.075 | 0.149 | 0.526 | cs | 240 | 0.00393 | HV
N2XS(FL)2Y 1x300 RM/35 64/110 kV | 144 | 0.06 | 0.144 | 0.588 | cs | 300 | 0.00393 | HV
15-AL1/3-ST1A 0.4 | 11 | 1.8769 | 0.35 | 0.105 | ol | 16 | 0.00403 | LV
24-AL1/4-ST1A 0.4 | 11.25 | 1.2012 | 0.335 | 0.14 | ol | 24 | 0.00403 | LV
48-AL1/8-ST1A 0.4 | 12.2 | 0.5939 | 0.3 | 0.21 | ol | 48 | 0.00403 | LV
94-AL1/15-ST1A 0.4 | 13.2 | 0.306 | 0.29 | 0.35 | ol | 94 | 0.00403 | LV
34-AL1/6-ST1A 10.0 | 9.7 | 0.8342 | 0.36 | 0.17 | ol | 34 | 0.00403 | MV
48-AL1/8-ST1A 10.0 | 10.1 | 0.5939 | 0.35 | 0.21 | ol | 48 | 0.00403 | MV
70-AL1/11-ST1A 10.0 | 10.4 | 0.4132 | 0.339 | 0.29 | ol | 70 | 0.00403 | MV
94-AL1/15-ST1A 10.0 | 10.75 | 0.306 | 0.33 | 0.35 | ol | 94 | 0.00403 | MV
122-AL1/20-ST1A 10.0 | 11.1 | 0.2376 | 0.323 | 0.41 | ol | 122 | 0.00403 | MV
149-AL1/24-ST1A 10.0 | 11.25 | 0.194 | 0.315 | 0.47 | ol | 149 | 0.00403 | MV
34-AL1/6-ST1A 20.0 | 9.15 | 0.8342 | 0.382 | 0.17 | ol | 34 | 0.00403 | MV
48-AL1/8-ST1A 20.0 | 9.5 | 0.5939 | 0.372 | 0.21 | ol | 48 | 0.00403 | MV
70-AL1/11-ST1A 20.0 | 9.7 | 0.4132 | 0.36 | 0.29 | ol | 70 | 0.00403 | MV
94-AL1/15-ST1A 20.0 | 10 | 0.306 | 0.35 | 0.35 | ol | 94 | 0.00403 | MV
122-AL1/20-ST1A 20.0 | 10.3 | 0.2376 | 0.344 | 0.41 | ol | 122 | 0.00403 | MV
149-AL1/24-ST1A 20.0 | 10.5 | 0.194 | 0.337 | 0.47 | ol | 149 | 0.00403 | MV
184-AL1/30-ST1A 20.0 | 10.75 | 0.1571 | 0.33 | 0.535 | ol | 184 | 0.00403 | MV
243-AL1/39-ST1A 20.0 | 11 | 0.1188 | 0.32 | 0.645 | ol | 243 | 0.00403 | MV
48-AL1/8-ST1A 110.0 | 8 | 0.5939 | 0.46 | 0.21 | ol | 48 | 0.00403 | HV
70-AL1/11-ST1A 110.0 | 8.4 | 0.4132 | 0.45 | 0.29 | ol | 70 | 0.00403 | HV
94-AL1/15-ST1A 110.0 | 8.65 | 0.306 | 0.44 | 0.35 | ol | 94 | 0.00403 | HV
122-AL1/20-ST1A 110.0 | 8.5 | 0.2376 | 0.43 | 0.41 | ol | 122 | 0.00403 | HV
149-AL1/24-ST1A 110.0 | 8.75 | 0.194 | 0.41 | 0.47 | ol | 149 | 0.00403 | HV
184-AL1/30-ST1A 110.0 | 8.8 | 0.1571 | 0.4 | 0.535 | ol | 184 | 0.00403 | HV
243-AL1/39-ST1A 110.0 | 9 | 0.1188 | 0.39 | 0.645 | ol | 243 | 0.00403 | HV
305-AL1/39-ST1A 110.0 | 9.2 | 0.0949 | 0.38 | 0.74 | ol | 305 | 0.00403 | HV
490-AL1/64-ST1A 110.0 | 9.75 | 0.059 | 0.37 | 0.96 | ol | 490 | 0.00403 | HV
679-AL1/86-ST1A 110.0 | 9.95 | 0.042 | 0.36 | 1.15 | ol | 679 | 0.00403 | HV
490-AL1/64-ST1A 220.0 | 10 | 0.059 | 0.285 | 0.96 | ol | 490 | 0.00403 | HV
679-AL1/86-ST1A 220.0 | 11.7 | 0.042 | 0.275 | 1.15 | ol | 679 | 0.00403 | HV
490-AL1/64-ST1A 380.0 | 11 | 0.059 | 0.253 | 0.96 | ol | 490 | 0.00403 | HV
679-AL1/86-ST1A 380.0 | 14.6 | 0.042 | 0.25 | 1.15 | ol | 679 | 0.00403 | HV

## trafo_std_types
| i0_percent | pfe_kw | vkr_percent | sn_mva | vn_lv_kv | vn_hv_kv | vk_percent | shift_degree | vector_group | tap_side | tap_neutral | tap_min | tap_max | tap_step_degree | tap_step_percent | tap_phase_shifter
160 MVA 380/110 kV | 0.06 | 60 | 0.25 | 160 | 110 | 380 | 12.2 | 0 | Yy0 | hv | 0 | -9 | 9 | 0 | 1.5 | FALSE
100 MVA 220/110 kV | 0.06 | 55 | 0.26 | 100 | 110 | 220 | 12 | 0 | Yy0 | hv | 0 | -9 | 9 | 0 | 1.5 | FALSE
63 MVA 110/20 kV | 0.04 | 22 | 0.32 | 63 | 20 | 110 | 18 | 150 | YNd5 | hv | 0 | -9 | 9 | 0 | 1.5 | FALSE
40 MVA 110/20 kV | 0.05 | 18 | 0.34 | 40 | 20 | 110 | 16.2 | 150 | YNd5 | hv | 0 | -9 | 9 | 0 | 1.5 | FALSE
25 MVA 110/20 kV | 0.07 | 14 | 0.41 | 25 | 20 | 110 | 12 | 150 | YNd5 | hv | 0 | -9 | 9 | 0 | 1.5 | FALSE
63 MVA 110/10 kV | 0.04 | 22 | 0.32 | 63 | 10 | 110 | 18 | 150 | YNd5 | hv | 0 | -9 | 9 | 0 | 1.5 | FALSE
40 MVA 110/10 kV | 0.05 | 18 | 0.34 | 40 | 10 | 110 | 16.2 | 150 | YNd5 | hv | 0 | -9 | 9 | 0 | 1.5 | FALSE
25 MVA 110/10 kV | 0.07 | 14 | 0.41 | 25 | 10 | 110 | 12 | 150 | YNd5 | hv | 0 | -9 | 9 | 0 | 1.5 | FALSE
0.25 MVA 20/0.4 kV | 0.32 | 0.8 | 1.44 | 0.25 | 0.4 | 20 | 6 | 150 | Yzn5 | hv | 0 | -2 | 2 | 0 | 2.5 | FALSE
0.4 MVA 20/0.4 kV | 0.3375 | 1.35 | 1.425 | 0.4 | 0.4 | 20 | 6 | 150 | Dyn5 | hv | 0 | -2 | 2 | 0 | 2.5 | FALSE
0.63 MVA 20/0.4 kV | 0.2619 | 1.65 | 1.206 | 0.63 | 0.4 | 20 | 6 | 150 | Dyn5 | hv | 0 | -2 | 2 | 0 | 2.5 | FALSE
0.25 MVA 10/0.4 kV | 0.24 | 0.6 | 1.2 | 0.25 | 0.4 | 10 | 4 | 150 | Dyn5 | hv | 0 | -2 | 2 | 0 | 2.5 | FALSE
0.4 MVA 10/0.4 kV | 0.2375 | 0.95 | 1.325 | 0.4 | 0.4 | 10 | 4 | 150 | Dyn5 | hv | 0 | -2 | 2 | 0 | 2.5 | FALSE
0.63 MVA 10/0.4 kV | 0.1873 | 1.18 | 1.0794 | 0.63 | 0.4 | 10 | 4 | 150 | Dyn5 | hv | 0 | -2 | 2 | 0 | 2.5 | FALSE

## trafo3w_std_types
| sn_hv_mva | sn_mv_mva | sn_lv_mva | vn_hv_kv | vn_mv_kv | vn_lv_kv | vk_hv_percent | vk_mv_percent | vk_lv_percent | vkr_hv_percent | vkr_mv_percent | vkr_lv_percent | pfe_kw | i0_percent | shift_mv_degree | shift_lv_degree | vector_group | tap_side | tap_neutral | tap_min | tap_max | tap_step_percent
63/25/38 MVA 110/20/10 kV | 63 | 25 | 38 | 110 | 20 | 10 | 10.4 | 10.4 | 10.4 | 0.28 | 0.32 | 0.35 | 35 | 0.89 | 0 | 0 | YN0yn0yn0 | hv | 0 | -10 | 10 | 1.2
63/25/38 MVA 110/10/10 kV | 63 | 25 | 38 | 110 | 10 | 10 | 10.4 | 10.4 | 10.4 | 0.28 | 0.32 | 0.35 | 35 | 0.89 | 0 | 0 | YN0yn0yn0 | hv | 0 | -10 | 10 | 1.2

## fuse_std_types
| fuse_type | i_rated_a | t_avg | t_min | t_total | x_avg | x_min | x_total
HV 100A | HV 100A | 100 | 0 | [10.0, 3.64, 0.854, 0.281, 0.1, 0.0531, 0.022, 0.01] | [10.0, 4.267, 1.21, 0.403, 0.1, 0.058, 0.022, 0.01] | 0 | [300.0, 350.0, 450.0, 550.0, 700.0, 850.0, 1200.0, 1752.0] | [600.0, 700.0, 900.0, 1150.0, 1665.0, 2000.0, 3000.0, 4313.0]
HV 10A | HV 10A | 10 | 0 | [10.0, 1675.0, 0.344, 0.156, 0.1, 0.0417, 0.0171, 0.01] | [10.0, 1.3, 0.3, 0.155, 0.1, 0.0555, 0.023, 0.01] | 0 | [30.0, 32.0, 35.0, 37.0, 39.0, 50.0, 70.0, 88.0] | [60.0, 70.0, 80.0, 87.0, 94.0, 110.0, 150.0, 216.0]
HV 125A | HV 125A | 125 | 0 | [10.0, 1.82, 0.344, 0.1, 0.0467, 0.0269, 0.01] | [10.0, 2.478, 0.426, 0.1, 0.0427, 0.0211, 0.01] | 0 | [375.0, 500.0, 700.0, 925.0, 1200.0, 1500.0, 2341.0] | [750.0, 1000.0, 1500.0, 2200.0, 3000.0, 4000.0, 5765.0]
HV 160A | HV 160A | 160 | 0 | [10.0, 4.15, 1.03, 0.198, 0.1, 0.051, 0.0172, 0.01] | [10.0, 2.3, 0.734, 0.274, 0.1, 0.046, 0.0177, 0.01] | 0 | [480.0, 550.0, 700.0, 1000.0, 1260.0, 1600.0, 2500.0, 3227.0] | [960.0, 1300.0, 1700.0, 2200.0, 2996.0, 4000.0, 6000.0, 7946.0]
HV 16A | HV 16A | 16 | 0 | [10.0, 0.352, 0.164, 0.1, 0.0649, 0.0342, 0.01] | [10.0, 2.34, 0.722, 0.181, 0.1, 0.055, 0.0296, 0.01] | 0 | [48.0, 60.0, 65.0, 71.0, 80.0, 100.0, 162.0] | [96.0, 110.0, 125.0, 150.0, 168.0, 200.0, 250.0, 398.0]
HV 200A | HV 200A | 200 | 0 | [10.0, 4.267, 1.21, 0.403, 0.1, 0.058, 0.022, 0.01] | [10.0, 3.73, 1.654, 0.328, 0.1, 0.0531, 0.019, 0.01] | 0 | [600.0, 700.0, 900.0, 1150.0, 1665.0, 2000.0, 3000.0, 4313.0] | [1200.0, 1500.0, 1800.0, 2700.0, 3960.0, 5000.0, 7500.0, 10620.0]
HV 20A | HV 20A | 20 | 0 | [10.0, 1.3, 0.3, 0.155, 0.1, 0.0555, 0.023, 0.01] | [10.0, 1.3, 0.161, 0.1, 0.0611, 0.0399, 0.0141, 0.01] | 0 | [60.0, 70.0, 80.0, 87.0, 94.0, 110.0, 150.0, 216.0] | [120.0, 150.0, 200.0, 223.0, 260.0, 300.0, 450.0, 532.0]
HV 25A | HV 25A | 25 | 0 | [10.0, 2.512, 0.833, 0.299, 0.1, 0.0372, 0.0223, 0.01] | [10.0, 3.125, 0.597, 0.198, 0.1, 0.0378, 0.022, 0.01] | 0 | [75.0, 82.0, 90.0, 100.0, 124.0, 170.0, 200.0, 289.0] | [150.0, 170.0, 210.0, 250.0, 294.0, 400.0, 500.0, 711.0]
HV 31.5A | HV 31.5A | 31.5 | 0 | [10.0, 2.34, 0.722, 0.181, 0.1, 0.055, 0.0296, 0.01] | [10.0, 2.84, 0.368, 0.164, 0.1, 0.0621, 0.0378, 0.0195, 0.01] | 0 | [95.0, 110.0, 125.0, 150.0, 165.0, 200.0, 250.0, 390.0] | [189.0, 220.0, 300.0, 350.0, 393.0, 450.0, 530.0, 700.0, 960.0]
HV 40A | HV 40A | 40 | 0 | [10.0, 1.3, 0.161, 0.1, 0.0611, 0.0399, 0.0141, 0.01] | [10.0, 2.05, 0.369, 0.198, 0.1, 0.051, 0.0298, 0.01] | 0 | [120.0, 150.0, 200.0, 223.0, 260.0, 300.0, 450.0, 532.0] | [240.0, 300.0, 400.0, 450.0, 530.0, 650.0, 800.0, 1311.0]
HV 50A | HV 50A | 50 | 0 | [10.0, 3.215, 0.597, 0.198, 0.1, 0.0378, 0.022, 0.01] | [10.0, 3.64, 0.854, 0.281, 0.1, 0.0531, 0.022, 0.01] | 0 | [150.0, 170.0, 210.0, 250.0, 294.0, 400.0, 500.0, 711.0] | [300.0, 350.0, 450.0, 550.0, 700.0, 850.0, 1200.0, 1752.0]
HV 6.3A | HV 6.3A | 6.3 | 0 | [10.0, 1.39, 0.344, 0.168, 0.1, 0.056, 0.0263, 0.01] | [10.0, 1.711, 0.516, 0.198, 0.1, 0.0634, 0.0303, 0.01] | 0 | [19.0, 19.5, 20.4, 20.8, 22.0, 25.0, 32.0, 48.0] | [38.0, 40.0, 43.0, 48.0, 53.0, 60.0, 75.0, 118.0]
HV 63A | HV 63A | 63 | 0 | [10.0, 2.84, 0.368, 0.164, 0.1, 0.0621, 0.0378, 0.0195, 0.01] | [10.0, 1.82, 0.344, 0.1, 0.0467, 0.0269, 0.01] | 0 | [189.0, 220.0, 300.0, 350.0, 393.0, 450.0, 530.0, 700.0, 961.0] | [378.0, 500.0, 700.0, 934.0, 1200.0, 1500.0, 2366.0]
HV 80A | HV 80A | 80 | 0 | [10.0, 2.05, 0.369, 0.198, 0.1, 0.051, 0.0298, 0.01] | [10.0, 4.15, 1.03, 0.198, 0.1, 0.051, 0.0172, 0.01] | 0 | [240.0, 300.0, 400.0, 450.0, 530.0, 650.0, 800.0, 1311.0] | [480.0, 550.0, 700.0, 1000.0, 1260.0, 1600.0, 2500.0, 3227.0]
Siemens NH-1-100 | Siemens NH-1-100 | 100 | [5400.0, 2000.0, 400.0, 20.0, 1.0, 0.2, 0.012, 0.004] | 0 | 0 | [150.0, 190.0, 250.0, 430.0, 900.0, 1250.0, 2700.0, 3600.0] | 0 | 0
Siemens NH-1-125 | Siemens NH-1-125 | 125 | [4800.0, 120.0, 7.0, 0.1, 0.004] | 0 | 0 | [180.0, 400.0, 740.0, 2000.0, 4250.0] | 0 | 0
Siemens NH-1-16 | Siemens NH-1-16 | 16 | [4000.0, 400.0, 2.0, 0.1, 0.04, 0.01] | 0 | 0 | [26.0, 35.0, 75.0, 150.0, 200.0, 300.0] | 0 | 0
Siemens NH-1-160 | Siemens NH-1-160 | 160 | [4800.0, 120.0, 7.0, 0.1, 0.004] | 0 | 0 | [210.0, 500.0, 900.0, 2300.0, 5000.0] | 0 | 0
Siemens NH-1-25 | Siemens NH-1-25 | 25 | [4000.0, 1000.0, 10.0, 0.2, 0.02, 0.01] | 0 | 0 | [40.0, 50.0, 100.0, 210.0, 400.0, 500.0] | 0 | 0
Siemens NH-1-50 | Siemens NH-1-50 | 50 | [4000.0, 40.0, 4.0, 1.0, 0.02, 0.01] | 0 | 0 | [86.0, 200.0, 300.0, 400.0, 1000.0, 1280.0] | 0 | 0
Siemens NH-1-63 | Siemens NH-1-63 | 63 | [4000.0, 100.0, 10.0, 2.0, 0.04, 0.01] | 0 | 0 | [100.0, 200.0, 300.0, 400.0, 1000.0, 1500.0] | 0 | 0
Siemens NH-1-80 | Siemens NH-1-80 | 80 | [4800.0, 120.0, 7.0, 0.1, 0.01] | 0 | 0 | [150.58, 250.0, 450.0, 1150.0, 2470.0] | 0 | 0
Siemens NH-2-1000 | Siemens NH-2-1000 | 1000 | [4800.0, 120.0, 7.0, 0.1, 0.004] | 0 | 0 | [1900.0, 3500.0, 8400.0, 24000.0, 52000.0] | 0 | 0
Siemens NH-2-200 | Siemens NH-2-200 | 200 | [4800.0, 120.0, 7.0, 0.1, 0.004] | 0 | 0 | [280.0, 650.0, 1200.0, 3000.0, 7000.0] | 0 | 0
Siemens NH-2-224 | Siemens NH-2-224 | 224 | [4800.0, 120.0, 7.0, 0.2, 0.04, 0.004] | 0 | 0 | [400.0, 750.0, 1453.0, 3025.0, 4315.0, 7600.0] | 0 | 0
Siemens NH-2-250 | Siemens NH-2-250 | 250 | [4800.0, 120.0, 7.0, 0.1, 0.004] | 0 | 0 | [450.0, 800.0, 1650.0, 4000.0, 8500.0] | 0 | 0
Siemens NH-2-315 | Siemens NH-2-315 | 315 | [4800.0, 120.0, 7.0, 0.1, 0.004] | 0 | 0 | [550.0, 920.0, 1900.0, 5000.0, 11000.0] | 0 | 0
Siemens NH-2-355 | Siemens NH-2-355 | 355 | [4800.0, 120.0, 6.0, 0.1, 0.004] | 0 | 0 | [650.0, 1116.27, 2350.0, 5840.0, 12790.0] | 0 | 0
Siemens NH-2-400 | Siemens NH-2-400 | 400 | [4800.0, 120.0, 7.0, 0.1, 0.004] | 0 | 0 | [720.0, 1350.0, 2800.0, 6500.0, 15000.0] | 0 | 0
Siemens NH-2-425 | Siemens NH-2-425 | 425 | [4800.0, 120.0, 7.0, 0.1, 0.004] | 0 | 0 | [850.0, 1500.0, 3050.0, 7500.0, 16500.0] | 0 | 0
Siemens NH-2-630 | Siemens NH-2-630 | 630 | [4800.0, 120.0, 7.0, 0.1, 0.004] | 0 | 0 | [1200.0, 2000.0, 4800.0, 12000.0, 26000.0] | 0 | 0

## res_bus
| vm_pu | va_degree | p_mw | q_mvar
0 | 0.99471 | -0.036579 | 0.0016197 | 0.00040593
1 | 0.99504 | -0.034281 | 0.0046348 | 0.0011616
2 | 0.99037 | -0.06684 | 0 | 0
3 | 1 | 0 | -0.20847 | -0.052426
4 | 0.98908 | -0.075939 | 0 | 0
5 | 0.98698 | -0.090691 | 0.010721 | 0.0026868
6 | 0.99829 | -0.01193 | 0 | 0
7 | 0.98895 | -0.076851 | 0.0052783 | 0.0013229
8 | 0.98723 | -0.088934 | 0.0098593 | 0.002471
9 | 0.9834 | -0.116 | 0.0055662 | 0.001395
10 | 0.99668 | -0.023209 | 0.0065056 | 0.0016304
11 | 0.99771 | -0.016036 | 0.002479 | 0.00062128
12 | 0.98871 | -0.078542 | 0 | 0
13 | 0.98662 | -0.093226 | 0.0012647 | 0.00031697
14 | 0.98314 | -0.11784 | 0 | 0
15 | 0.9784 | -0.15162 | 0.011635 | 0.0029161
16 | 0.97796 | -0.15479 | 0.011449 | 0.0028695
17 | 0.97847 | -0.15112 | 0.0072207 | 0.0018097
18 | 0.98021 | -0.13873 | 0.0045957 | 0.0011518
19 | 0.98103 | -0.13284 | 0.0050502 | 0.0012657
20 | 0.98387 | -0.11271 | 0.0057051 | 0.0014298
21 | 0.98216 | -0.12483 | 0.0034483 | 0.00086422
22 | 0.9818 | -0.12736 | 0.002585 | 0.00064787
23 | 0.98869 | -0.078669 | 0 | 0
24 | 0.99628 | -0.026029 | 0.0017839 | 0.00044709
25 | 0.99692 | -0.02158 | 0.011794 | 0.0029559
26 | 0.98197 | -0.12619 | 0.0054462 | 0.0013649
27 | 0.98085 | -0.13417 | 0 | 0
28 | 0.98083 | -0.13429 | 0.00439 | 0.0011002
29 | 0.97889 | -0.14812 | 0 | 0
30 | 0.97935 | -0.14487 | 0 | 0
31 | 0.97887 | -0.1483 | 0.0056793 | 0.0014234
32 | 0.97997 | -0.14043 | 0.0041203 | 0.0010327
33 | 0.97945 | -0.14416 | 0.0076427 | 0.0019154
34 | 0.97926 | -0.14551 | 0 | 0
35 | 0.97872 | -0.14933 | 0.005132 | 0.0012862
36 | 0.98837 | -0.080941 | 0.0028244 | 0.00070786
37 | 0.98832 | -0.081317 | 0.0018328 | 0.00045934
38 | 0.99545 | -0.031867 | 0 | 0
39 | 0.99521 | -0.03356 | 0.0019104 | 0.0004788
40 | 0.99536 | -0.032516 | 0.0026547 | 0.00066534
41 | 0.99515 | -0.034022 | 0.0020416 | 0.00051167
42 | 0.99532 | -0.032761 | 0.0015388 | 0.00038567
43 | 0.99479 | -0.036507 | 0.0018376 | 0.00046055
44 | 0.99532 | -0.032794 | 0.0018867 | 0.00047284
45 | 0.99692 | -0.021591 | 0.0032599 | 0.000817
46 | 0.99667 | -0.023312 | 0.0046905 | 0.0011755
47 | 0.99449 | -0.038636 | 0.0041045 | 0.0010287
48 | 0.99477 | -0.036687 | 0 | 0
49 | 0.99447 | -0.038787 | 0.0036969 | 0.00092653
50 | 0.97822 | -0.15296 | 0.0099134 | 0.0024845
51 | 0.97872 | -0.14937 | 0 | 0
52 | 0.97887 | -0.14826 | 0.0060334 | 0.0015121
53 | 0.97907 | -0.14686 | 0.005571 | 0.0013962
54 | 0.97892 | -0.14793 | 0.0053221 | 0.0013338
55 | 0.99998 | 149.9947 | 0 | 0

## res_line
| p_from_mw | q_from_mvar | p_to_mw | q_to_mvar | pl_mw | ql_mvar | i_from_ka | i_to_ka | i_ka | vm_from_pu | va_from_degree | vm_to_pu | va_to_degree | loading_percent
0 | -0.15186 | -0.038309 | 0.15191 | 0.038328 | 4.8958e-05 | 1.8751e-05 | 0.22725 | 0.22725 | 0.22725 | 0.99471 | -0.036579 | 0.99504 | -0.034281 | 42.0842
1 | 0.15024 | 0.037903 | -0.1496 | -0.03766 | 0.00063503 | 0.0002432 | 0.22483 | 0.22483 | 0.22483 | 0.99471 | -0.036579 | 0.99037 | -0.06684 | 41.6356
2 | -0.15654 | -0.039489 | 0.1573 | 0.039779 | 0.00075642 | 0.00028978 | 0.23419 | 0.23419 | 0.23419 | 0.99504 | -0.034281 | 1 | 0 | 43.3678
3 | 0.073344 | 0.018457 | -0.073251 | -0.018422 | 9.303e-05 | 3.5623e-05 | 0.11022 | 0.11023 | 0.11023 | 0.99037 | -0.06684 | 0.98908 | -0.075939 | 40.8241
4 | 0.076258 | 0.019202 | -0.076004 | -0.019105 | 0.00025332 | 9.7034e-05 | 0.11461 | 0.11461 | 0.11461 | 0.99037 | -0.06684 | 0.98698 | -0.090691 | 42.4473
5 | 0.050375 | 0.012647 | -0.050292 | -0.012615 | 8.3344e-05 | 3.1744e-05 | 0.074967 | 0.074967 | 0.074967 | 1 | 0 | 0.99829 | -0.01193 | 27.7655
6 | 0.0099395 | 0.0024901 | -0.0099382 | -0.0024898 | 1.2542e-06 | 3.6702e-07 | 0.014953 | 0.014953 | 0.014953 | 0.98908 | -0.075939 | 0.98895 | -0.076851 | 5.5382
7 | 0.063312 | 0.015932 | -0.063197 | -0.015888 | 0.00011461 | 4.3823e-05 | 0.095272 | 0.095272 | 0.095272 | 0.98908 | -0.075939 | 0.98723 | -0.088934 | 35.2859
8 | 0.065284 | 0.016418 | -0.065054 | -0.016331 | 0.00022954 | 8.7801e-05 | 0.098445 | 0.098445 | 0.098445 | 0.98698 | -0.090691 | 0.9834 | -0.116 | 36.4611
9 | 0.028039 | 0.0070355 | -0.027995 | -0.0070192 | 4.3818e-05 | 1.6329e-05 | 0.041797 | 0.041797 | 0.041797 | 0.99829 | -0.01193 | 0.99668 | -0.023209 | 15.4804
10 | 0.022253 | 0.0055798 | -0.02224 | -0.0055752 | 1.2654e-05 | 4.6262e-06 | 0.03317 | 0.03317 | 0.03317 | 0.99829 | -0.01193 | 0.99771 | -0.016036 | 12.2851
11 | 0.00466 | 0.0011669 | -0.0046589 | -0.0011669 | 1.0889e-06 | -3.6557e-08 | 0.0070112 | 0.0070114 | 0.0070114 | 0.98895 | -0.076851 | 0.98871 | -0.078542 | 2.5968
12 | 0.053338 | 0.013417 | -0.053306 | -0.013405 | 3.1902e-05 | 1.2169e-05 | 0.080412 | 0.080412 | 0.080412 | 0.98723 | -0.088934 | 0.98662 | -0.093226 | 29.7821
13 | 0.059488 | 0.014936 | -0.059473 | -0.01493 | 1.5159e-05 | 5.7925e-06 | 0.090023 | 0.090023 | 0.090023 | 0.9834 | -0.116 | 0.98314 | -0.11784 | 33.3417
14 | 0.02149 | 0.0053887 | -0.021481 | -0.0053857 | 8.3931e-06 | 3.0579e-06 | 0.032085 | 0.032085 | 0.032085 | 0.99668 | -0.023209 | 0.99628 | -0.026029 | 11.8832
15 | 0.019761 | 0.0049539 | -0.019746 | -0.0049484 | 1.5164e-05 | 5.4671e-06 | 0.029473 | 0.029473 | 0.029473 | 0.99771 | -0.016036 | 0.99692 | -0.02158 | 10.9158
16 | 0.0046589 | 0.0011669 | -0.0046588 | -0.0011669 | 8.2302e-08 | -2.7534e-09 | 0.0070114 | 0.0070114 | 0.0070114 | 0.98871 | -0.078542 | 0.98869 | -0.078669 | 2.5968
17 | 0.052041 | 0.013088 | -0.0519 | -0.013034 | 0.00014097 | 5.3753e-05 | 0.078504 | 0.078504 | 0.078504 | 0.98662 | -0.093226 | 0.98387 | -0.11271 | 29.0757
18 | 0.027485 | 0.0068982 | -0.027453 | -0.0068863 | 3.1832e-05 | 1.187e-05 | 0.041603 | 0.041603 | 0.041603 | 0.98314 | -0.11784 | 0.98197 | -0.12619 | 15.4085
19 | 0.031988 | 0.0080316 | -0.031915 | -0.0080044 | 7.2426e-05 | 2.723e-05 | 0.04842 | 0.04842 | 0.04842 | 0.98314 | -0.11784 | 0.98085 | -0.13417 | 17.9333
20 | 0.011454 | 0.0028711 | -0.011449 | -0.0028695 | 5.0284e-06 | 1.6007e-06 | 0.017421 | 0.017421 | 0.017421 | 0.9784 | -0.15162 | 0.97796 | -0.15479 | 6.4522
21 | -0.02309 | -0.0057872 | 0.023091 | 0.0057878 | 1.5808e-06 | 5.8218e-07 | 0.035117 | 0.035117 | 0.035117 | 0.9784 | -0.15162 | 0.97847 | -0.15112 | 13.0061
22 | -0.030312 | -0.0075974 | 0.030364 | 0.007617 | 5.2084e-05 | 1.9538e-05 | 0.046097 | 0.046097 | 0.046097 | 0.97847 | -0.15112 | 0.98021 | -0.13873 | 17.0731
23 | -0.03496 | -0.0087688 | 0.034988 | 0.0087796 | 2.8579e-05 | 1.0787e-05 | 0.053074 | 0.053074 | 0.053074 | 0.98021 | -0.13873 | 0.98103 | -0.13284 | 19.657
24 | -0.040039 | -0.010045 | 0.040069 | 0.010057 | 3.0457e-05 | 1.1547e-05 | 0.060734 | 0.060734 | 0.060734 | 0.98103 | -0.13284 | 0.9818 | -0.12736 | 22.494
25 | 0.046195 | 0.011604 | -0.046117 | -0.011575 | 7.7718e-05 | 2.9568e-05 | 0.069876 | 0.069876 | 0.069876 | 0.98387 | -0.11271 | 0.98216 | -0.12483 | 25.88
26 | 0.042669 | 0.01071 | -0.042654 | -0.010705 | 1.5005e-05 | 5.6983e-06 | 0.064652 | 0.064652 | 0.064652 | 0.98216 | -0.12483 | 0.9818 | -0.12736 | 23.9451
27 | 0.0046588 | 0.0011669 | -0.0046573 | -0.001167 | 1.4639e-06 | -4.8743e-08 | 0.0070114 | 0.0070116 | 0.0070116 | 0.98869 | -0.078669 | 0.98837 | -0.080941 | 2.5969
28 | 0.019698 | 0.0049386 | -0.019682 | -0.0049329 | 1.5921e-05 | 5.74e-06 | 0.02942 | 0.02942 | 0.02942 | 0.99628 | -0.026029 | 0.99545 | -0.031867 | 10.8964
29 | 0.0079515 | 0.0019925 | -0.0079515 | -0.0019925 | 1.2508e-08 | 2.9556e-09 | 0.011868 | 0.011868 | 0.011868 | 0.99692 | -0.02158 | 0.99692 | -0.021591 | 4.3957
30 | 0.022007 | 0.0055214 | -0.021982 | -0.0055124 | 2.4688e-05 | 9.0457e-06 | 0.03335 | 0.03335 | 0.03335 | 0.98197 | -0.12619 | 0.98083 | -0.13429 | 12.352
31 | 0.031915 | 0.0080044 | -0.031888 | -0.007994 | 2.7672e-05 | 1.0405e-05 | 0.04842 | 0.04842 | 0.04842 | 0.98085 | -0.13417 | 0.97997 | -0.14043 | 17.9334
32 | 0.017592 | 0.0044121 | -0.017568 | -0.0044036 | 2.405e-05 | 8.5681e-06 | 0.02669 | 0.026691 | 0.026691 | 0.98083 | -0.13429 | 0.97945 | -0.14416 | 9.8854
33 | -0.010812 | -0.0027097 | 0.010817 | 0.0027112 | 4.8792e-06 | 1.5126e-06 | 0.016436 | 0.016436 | 0.016436 | 0.97889 | -0.14812 | 0.97935 | -0.14487 | 6.0873
34 | 0.010812 | 0.0027097 | -0.010812 | -0.0027096 | 2.6889e-07 | 8.3367e-08 | 0.016436 | 0.016436 | 0.016436 | 0.97889 | -0.14812 | 0.97887 | -0.1483 | 6.0873
35 | -0.02775 | -0.006955 | 0.027767 | 0.0069613 | 1.7047e-05 | 6.3631e-06 | 0.042164 | 0.042164 | 0.042164 | 0.97935 | -0.14487 | 0.97997 | -0.14043 | 15.6162
36 | 0.016933 | 0.0042437 | -0.016932 | -0.0042432 | 1.5105e-06 | 5.3495e-07 | 0.025728 | 0.025728 | 0.025728 | 0.97935 | -0.14487 | 0.97926 | -0.14551 | 9.5289
37 | 0.0051328 | 0.0012862 | -0.005132 | -0.0012862 | 7.2808e-07 | 3.9139e-08 | 0.0078025 | 0.0078025 | 0.0078025 | 0.97887 | -0.1483 | 0.97872 | -0.14933 | 2.8898
38 | 0.0099255 | 0.0024881 | -0.0099183 | -0.002486 | 7.1658e-06 | 2.1209e-06 | 0.015079 | 0.01508 | 0.01508 | 0.97945 | -0.14416 | 0.97872 | -0.14937 | 5.5851
39 | 0.010896 | 0.0027307 | -0.010894 | -0.0027301 | 2.03e-06 | 6.315e-07 | 0.016557 | 0.016557 | 0.016557 | 0.97926 | -0.14551 | 0.97907 | -0.14686 | 6.1321
40 | 0.0060357 | 0.0015125 | -0.0060334 | -0.0015121 | 2.2995e-06 | 3.3348e-07 | 0.0091714 | 0.0091716 | 0.0091716 | 0.97926 | -0.14551 | 0.97887 | -0.14826 | 3.3969
41 | 0.0018329 | 0.00045912 | -0.0018328 | -0.00045934 | 9.5379e-08 | -2.2057e-07 | 0.0027594 | 0.0027595 | 0.0027595 | 0.98837 | -0.080941 | 0.98832 | -0.081317 | 1.022
42 | 0.013601 | 0.003409 | -0.013598 | -0.0034079 | 3.1868e-06 | 1.0651e-06 | 0.020331 | 0.020331 | 0.020331 | 0.99545 | -0.031867 | 0.99521 | -0.03356 | 7.5299
43 | 0.0060809 | 0.0015239 | -0.0060804 | -0.0015238 | 5.4585e-07 | 7.2319e-08 | 0.0090898 | 0.0090898 | 0.0090898 | 0.99545 | -0.031867 | 0.99536 | -0.032516 | 3.3666
44 | 0.011687 | 0.0029291 | -0.011686 | -0.0029289 | 7.4749e-07 | 2.3653e-07 | 0.017474 | 0.017474 | 0.017474 | 0.99521 | -0.03356 | 0.99515 | -0.034022 | 6.472
45 | 0.0034256 | 0.00085844 | -0.0034255 | -0.00085849 | 1.1648e-07 | -4.7712e-08 | 0.0051211 | 0.0051211 | 0.0051211 | 0.99536 | -0.032516 | 0.99532 | -0.032761 | 1.8967
46 | 0.0096447 | 0.0024172 | -0.0096414 | -0.0024163 | 3.3175e-06 | 9.4398e-07 | 0.014422 | 0.014422 | 0.014422 | 0.99515 | -0.034022 | 0.99479 | -0.036507 | 5.3414
47 | 0.0018867 | 0.00047283 | -0.0018867 | -0.00047284 | 8.5828e-09 | -1.9169e-08 | 0.0028206 | 0.0028206 | 0.0028206 | 0.99532 | -0.032761 | 0.99532 | -0.032794 | 1.0447
48 | 0.0078038 | 0.0019557 | -0.0078036 | -0.0019557 | 1.9523e-07 | 4.5277e-08 | 0.011673 | 0.011673 | 0.011673 | 0.99479 | -0.036507 | 0.99477 | -0.036687 | 4.3233
49 | 0.0046916 | 0.0011755 | -0.0046905 | -0.0011755 | 1.1171e-06 | -4.622e-08 | 0.0070027 | 0.0070028 | 0.0070028 | 0.99692 | -0.021591 | 0.99667 | -0.023312 | 2.5936
50 | -0.0078015 | -0.0019552 | 0.0078036 | 0.0019557 | 2.1044e-06 | 4.8816e-07 | 0.011673 | 0.011673 | 0.011673 | 0.99449 | -0.038636 | 0.99477 | -0.036687 | 4.3234
51 | 0.003697 | 0.00092651 | -0.0036969 | -0.00092653 | 7.7284e-08 | -2.2792e-08 | 0.0055316 | 0.0055317 | 0.0055317 | 0.99449 | -0.038636 | 0.99447 | -0.038787 | 2.0488
52 | -0.0099134 | -0.0024845 | 0.0099183 | 0.002486 | 4.9272e-06 | 1.4589e-06 | 0.01508 | 0.01508 | 0.01508 | 0.97822 | -0.15296 | 0.97872 | -0.14937 | 5.5851
53 | 0.0053229 | 0.0013339 | -0.0053221 | -0.0013338 | 7.8933e-07 | 6.0554e-08 | 0.0080898 | 0.0080899 | 0.0080899 | 0.97907 | -0.14686 | 0.97892 | -0.14793 | 2.9962

## res_trafo
| p_hv_mw | q_hv_mvar | p_lv_mw | q_lv_mvar | pl_mw | ql_mvar | i_hv_ka | i_lv_ka | vm_hv_pu | va_hv_degree | vm_lv_pu | va_lv_degree | loading_percent
0 | 2.5187e-16 | 8.8016e-16 | 0.00079998 | 7.4552e-08 | 0.00079998 | 7.4552e-08 | 2.6429e-17 | 0.0011547 | 0.99998 | 149.9947 | 1 | 0 | 0.31999

## res_ext_grid
| p_mw | q_mvar
0 | 0.21374 | 0.053746

## res_load
| p_mw | q_mvar
0 | 0.0016197 | 0.00040593
1 | 0.0046348 | 0.0011616
2 | 0.005266 | 0.0013198
3 | 0.010721 | 0.0026868
4 | 0.0052783 | 0.0013229
5 | 0.0098593 | 0.002471
6 | 0.0055662 | 0.001395
7 | 0.0065056 | 0.0016304
8 | 0.002479 | 0.00062128
9 | 0.0012647 | 0.00031697
10 | 0.011635 | 0.0029161
11 | 0.011449 | 0.0028695
12 | 0.0072207 | 0.0018097
13 | 0.0045957 | 0.0011518
14 | 0.0050502 | 0.0012657
15 | 0.0057051 | 0.0014298
16 | 0.0034483 | 0.00086422
17 | 0.002585 | 0.00064787
18 | 0.0017839 | 0.00044709
19 | 0.011794 | 0.0029559
20 | 0.0054462 | 0.0013649
21 | 0.00439 | 0.0011002
22 | 0.0056793 | 0.0014234
23 | 0.0041203 | 0.0010327
24 | 0.0076427 | 0.0019154
25 | 0.005132 | 0.0012862
26 | 0.0028244 | 0.00070786
27 | 0.0018328 | 0.00045934
28 | 0.0019104 | 0.0004788
29 | 0.0026547 | 0.00066534
30 | 0.0020416 | 0.00051167
31 | 0.0015388 | 0.00038567
32 | 0.0018376 | 0.00046055
33 | 0.0018867 | 0.00047284
34 | 0.0032599 | 0.000817
35 | 0.0046905 | 0.0011755
36 | 0.0041045 | 0.0010287
37 | 0.0036969 | 0.00092653
38 | 0.0099134 | 0.0024845
39 | 0.0060334 | 0.0015121
40 | 0.005571 | 0.0013962
41 | 0.0053221 | 0.0013338

## dtypes
| element | column | dtype
0 | bus | name | object
1 | bus | vn_kv | float64
2 | bus | type | object
3 | bus | zone | object
4 | bus | in_service | bool
5 | load | name | object
6 | load | bus | uint32
7 | load | p_mw | float64
8 | load | q_mvar | float64
9 | load | const_z_percent | float64
10 | load | const_i_percent | float64
11 | load | sn_mva | float64
12 | load | scaling | float64
13 | load | in_service | bool
14 | load | type | object
15 | ext_grid | name | object
16 | ext_grid | bus | uint32
17 | ext_grid | vm_pu | float64
18 | ext_grid | va_degree | float64
19 | ext_grid | slack_weight | float64
20 | ext_grid | in_service | bool
21 | line | name | object
22 | line | std_type | object
23 | line | from_bus | uint32
24 | line | to_bus | uint32
25 | line | length_km | float64
26 | line | r_ohm_per_km | float64
27 | line | x_ohm_per_km | float64
28 | line | c_nf_per_km | float64
29 | line | g_us_per_km | float64
30 | line | max_i_ka | float64
31 | line | df | float64
32 | line | parallel | uint32
33 | line | type | object
34 | line | in_service | bool
35 | trafo | name | object
36 | trafo | std_type | object
37 | trafo | hv_bus | uint32
38 | trafo | lv_bus | uint32
39 | trafo | sn_mva | float64
40 | trafo | vn_hv_kv | float64
41 | trafo | vn_lv_kv | float64
42 | trafo | vk_percent | float64
43 | trafo | vkr_percent | float64
44 | trafo | pfe_kw | float64
45 | trafo | i0_percent | float64
46 | trafo | shift_degree | float64
47 | trafo | tap_side | object
48 | trafo | tap_neutral | int32
49 | trafo | tap_min | int32
50 | trafo | tap_max | int32
51 | trafo | tap_step_percent | float64
52 | trafo | tap_step_degree | float64
53 | trafo | tap_pos | int32
54 | trafo | tap_phase_shifter | bool
55 | trafo | parallel | uint32
56 | trafo | df | float64
57 | trafo | in_service | bool
58 | line_geodata | coords | object
59 | bus_geodata | x | float64
60 | bus_geodata | y | float64
61 | bus_geodata | coords | object
62 | res_bus | vm_pu | float64
63 | res_bus | va_degree | float64
64 | res_bus | p_mw | float64
65 | res_bus | q_mvar | float64
66 | res_line | p_from_mw | float64
67 | res_line | q_from_mvar | float64
68 | res_line | p_to_mw | float64
69 | res_line | q_to_mvar | float64
70 | res_line | pl_mw | float64
71 | res_line | ql_mvar | float64
72 | res_line | i_from_ka | float64
73 | res_line | i_to_ka | float64
74 | res_line | i_ka | float64
75 | res_line | vm_from_pu | float64
76 | res_line | va_from_degree | float64
77 | res_line | vm_to_pu | float64
78 | res_line | va_to_degree | float64
79 | res_line | loading_percent | float64
80 | res_trafo | p_hv_mw | float64
81 | res_trafo | q_hv_mvar | float64
82 | res_trafo | p_lv_mw | float64
83 | res_trafo | q_lv_mvar | float64
84 | res_trafo | pl_mw | float64
85 | res_trafo | ql_mvar | float64
86 | res_trafo | i_hv_ka | float64
87 | res_trafo | i_lv_ka | float64
88 | res_trafo | vm_hv_pu | float64
89 | res_trafo | va_hv_degree | float64
90 | res_trafo | vm_lv_pu | float64
91 | res_trafo | va_lv_degree | float64
92 | res_trafo | loading_percent | float64
93 | res_ext_grid | p_mw | float64
94 | res_ext_grid | q_mvar | float64
95 | res_load | p_mw | float64
96 | res_load | q_mvar | float64

## parameters
| version | format_version | converged | OPF_converged | name | f_hz | sn_mva
0 | 2.14.6 | 2.14.0 | TRUE | FALSE |  | 50 | 1