## bus
| name | vn_kv | type | zone | in_service
0 | bus_LV_2265-5_0_4_node_0 | 0.4 | n |  | TRUE
1 | bus_LV_2265-5_0_4_node_1 | 0.4 | n |  | TRUE
2 | bus_LV_2265-5_0_4_node_2 | 0.4 | n |  | TRUE
3 | bus_LV_2265-5_0_4_node_4 | 0.4 | n |  | TRUE
4 | bus_LV_2265-5_0_4_node_6 | 0.4 | n |  | TRUE
5 | bus_LV_2265-5_0_4_node_7 | 0.4 | n |  | TRUE
6 | bus_LV_2265-5_0_4_node_3 | 0.4 | n |  | TRUE
7 | bus_LV_2265-5_0_4_node_41 | 0.4 | n |  | TRUE
8 | bus_LV_2265-5_0_4_node_20 | 0.4 | n |  | TRUE
9 | bus_LV_2265-5_0_4_node_8 | 0.4 | n |  | TRUE
10 | bus_LV_2265-5_0_4_node_13 | 0.4 | n |  | TRUE
11 | bus_LV_2265-5_0_4_node_26 | 0.4 | n |  | TRUE
12 | bus_LV_2265-5_0_4_node_10 | 0.4 | n |  | TRUE
13 | bus_LV_2265-5_0_4_node_42 | 0.4 | n |  | TRUE
14 | bus_LV_2265-5_0_4_node_11 | 0.4 | n |  | TRUE
15 | bus_LV_2265-5_0_4_node_33 | 0.4 | n |  | TRUE
16 | bus_LV_2265-5_0_4_node_30 | 0.4 | n |  | TRUE
17 | bus_LV_2265-5_0_4_node_12 | 0.4 | n |  | TRUE
18 | bus_LV_2265-5_0_4_node_37 | 0.4 | n |  | TRUE
19 | bus_LV_2265-5_0_4_node_36 | 0.4 | n |  | TRUE
20 | bus_LV_2265-5_0_4_node_35 | 0.4 | n |  | TRUE
21 | bus_LV_2265-5_0_4_node_39 | 0.4 | n |  | TRUE
22 | bus_LV_2265-5_0_4_node_40 | 0.4 | n |  | TRUE
23 | bus_LV_2265-5_0_4_node_18 | 0.4 | n |  | TRUE
24 | bus_LV_2265-5_0_4_node_19 | 0.4 | n |  | TRUE
25 | bus_LV_2265-5_0_4_node_17 | 0.4 | n |  | TRUE
26 | bus_LV_2265-5_0_4_node_15 | 0.4 | n |  | TRUE
27 | bus_LV_2265-5_0_4_node_38 | 0.4 | n |  | TRUE
28 | bus_LV_2265-5_0_4_node_34 | 0.4 | n |  | TRUE
29 | bus_LV_2265-5_0_4_node_31 | 0.4 | n |  | TRUE
30 | bus_LV_2265-5_0_4_node_27 | 0.4 | n |  | TRUE
31 | bus_LV_2265-5_0_4_node_16 | 0.4 | n |  | TRUE
32 | bus_LV_2265-5_0_4_node_21 | 0.4 | n |  | TRUE
33 | bus_LV_2265-5_0_4_node_22 | 0.4 | n |  | TRUE
34 | bus_LV_2265-5_0_4_node_23 | 0.4 | n |  | TRUE
35 | bus_LV_2265-5_0_4_node_24 | 0.4 | n |  | TRUE
36 | bus_LV_2265-5_0_4_node_25 | 0.4 | n |  | TRUE
37 | bus_LV_2265-5_0_4_node_28 | 0.4 | n |  | TRUE
38 | bus_LV_2265-5_0_4_node_29 | 0.4 | n |  | TRUE
39 | bus_LV_2265-5_0_4_node_32 | 0.4 | n |  | TRUE
40 | bus_MV_381_0_node_178 | 20 | n |  | TRUE

## load
| name | bus | p_mw | q_mvar | const_z_percent | const_i_percent | sn_mva | scaling | in_service | type
0 | LV_2265-5_0_4_load_0 | 0 | 0.09196 | 0.023047 | 0 | 0 |  | 1 | TRUE | wye
1 | LV_2265-5_0_4_load_3 | 6 | 0.038343 | 0.0096096 | 0 | 0 |  | 1 | TRUE | wye
2 | LV_2265-5_0_4_load_41 | 7 | 0.0045515 | 0.0011407 | 0 | 0 |  | 1 | TRUE | wye
3 | LV_2265-5_0_4_load_20 | 8 | 0.0053543 | 0.0013419 | 0 | 0 |  | 1 | TRUE | wye
4 | LV_2265-5_0_4_load_26 | 11 | 0.003837 | 0.00096163 | 0 | 0 |  | 1 | TRUE | wye
5 | LV_2265-5_0_4_load_42 | 13 | 0.0028647 | 0.00071797 | 0 | 0 |  | 1 | TRUE | wye
6 | LV_2265-5_0_4_load_33 | 15 | 0.0038971 | 0.00097671 | 0 | 0 |  | 1 | TRUE | wye
7 | LV_2265-5_0_4_load_30 | 16 | 0.0026026 | 0.00065227 | 0 | 0 |  | 1 | TRUE | wye
8 | LV_2265-5_0_4_load_36 | 19 | 0.0083461 | 0.0020917 | 0 | 0 |  | 1 | TRUE | wye
9 | LV_2265-5_0_4_load_35 | 20 | 0.0050349 | 0.0012619 | 0 | 0 |  | 1 | TRUE | wye
10 | LV_2265-5_0_4_load_39 | 21 | 0.0073837 | 0.0018505 | 0 | 0 |  | 1 | TRUE | wye
11 | LV_2265-5_0_4_load_18 | 23 | 0.005611 | 0.0014063 | 0 | 0 |  | 1 | TRUE | wye
12 | LV_2265-5_0_4_load_19 | 24 | 0.0032083 | 0.00080408 | 0 | 0 |  | 1 | TRUE | wye
13 | LV_2265-5_0_4_load_17 | 25 | 0.004146 | 0.0010391 | 0 | 0 |  | 1 | TRUE | wye
14 | LV_2265-5_0_4_load_15 | 26 | 0.00244 | 0.00061153 | 0 | 0 |  | 1 | TRUE | wye
15 | LV_2265-5_0_4_load_38 | 27 | 0.0043717 | 0.0010956 | 0 | 0 |  | 1 | TRUE | wye
16 | LV_2265-5_0_4_load_34 | 28 | 0.0018526 | 0.0004643 | 0 | 0 |  | 1 | TRUE | wye
17 | LV_2265-5_0_4_load_31 | 29 | 0.0032323 | 0.0008101 | 0 | 0 |  | 1 | TRUE | wye
18 | LV_2265-5_0_4_load_27 | 30 | 0.0040397 | 0.0010124 | 0 | 0 |  | 1 | TRUE | wye
19 | LV_2265-5_0_4_load_16 | 31 | 0.013652 | 0.0034216 | 0 | 0 |  | 1 | TRUE | wye
20 | LV_2265-5_0_4_load_21 | 32 | 0.0016302 | 0.00040857 | 0 | 0 |  | 1 | TRUE | wye
21 | LV_2265-5_0_4_load_22 | 33 | 0.0032074 | 0.00080385 | 0 | 0 |  | 1 | TRUE | wye
22 | LV_2265-5_0_4_load_23 | 34 | 0.0026551 | 0.00066544 | 0 | 0 |  | 1 | TRUE | wye
23 | LV_2265-5_0_4_load_24 | 35 | 0.0027422 | 0.00068726 | 0 | 0 |  | 1 | TRUE | wye
24 | LV_2265-5_0_4_load_25 | 36 | 0.0026222 | 0.00065719 | 0 | 0 |  | 1 | TRUE | wye
25 | LV_2265-5_0_4_load_28 | 37 | 0.0026489 | 0.00066388 | 0 | 0 |  | 1 | TRUE | wye
26 | LV_2265-5_0_4_load_29 | 38 | 0.0025596 | 0.00064151 | 0 | 0 |  | 1 | TRUE | wye
27 | LV_2265-5_0_4_load_32 | 39 | 0.0061483 | 0.0015409 | 0 | 0 |  | 1 | TRUE | wye

## ext_grid
| name | bus | vm_pu | va_degree | slack_weight | in_service
0 |  | 5 | 1 | 0 | 1 | TRUE

## line
| name | std_type | from_bus | to_bus | length_km | r_ohm_per_km | x_ohm_per_km | c_nf_per_km | g_us_per_km | max_i_ka | df | parallel | type | in_service
0 | LV_2265-5_0_4_line_0 | NAYY 4x150 SE | 0 | 1 | 0.037754 | 0.208 | 0.08 | 261 | 0 | 0.27 | 1 | 1 | cs | TRUE
1 | LV_2265-5_0_4_line_1 | NAYY 4x150 SE | 0 | 2 | 0.044436 | 0.208 | 0.08 | 261 | 0 | 0.27 | 1 | 2 | cs | TRUE
2 | LV_2265-5_0_4_line_2 | NAYY 4x150 SE | 1 | 3 | 0.060013 | 0.208 | 0.08 | 261 | 0 | 0.27 | 1 | 1 | cs | TRUE
3 | LV_2265-5_0_4_line_3 | NAYY 4x150 SE | 1 | 4 | 0.062964 | 0.208 | 0.08 | 261 | 0 | 0.27 | 1 | 1 | cs | TRUE
4 | LV_2265-5_0_4_line_4 | NAYY 4x150 SE | 2 | 5 | 0.063914 | 0.208 | 0.08 | 261 | 0 | 0.27 | 1 | 2 | cs | TRUE
5 | LV_2265-5_0_4_line_5 | NAYY 4x150 SE | 3 | 6 | 0.030927 | 0.208 | 0.08 | 261 | 0 | 0.27 | 1 | 1 | cs | TRUE
6 | LV_2265-5_0_4_line_6 | NAYY 4x150 SE | 4 | 7 | 0.01629 | 0.208 | 0.08 | 261 | 0 | 0.27 | 1 | 1 | cs | TRUE
7 | LV_2265-5_0_4_line_7 | NAYY 4x150 SE | 5 | 8 | 0.012343 | 0.208 | 0.08 | 261 | 0 | 0.27 | 1 | 2 | cs | TRUE
8 | LV_2265-5_0_4_line_8 | NAYY 4x150 SE | 7 | 22 | 0.018465 | 0.208 | 0.08 | 261 | 0 | 0.27 | 1 | 1 | cs | TRUE
9 | LV_2265-5_0_4_line_9 | NAYY 4x150 SE | 8 | 23 | 0.0063691 | 0.208 | 0.08 | 261 | 0 | 0.27 | 1 | 2 | cs | TRUE
10 | LV_2265-5_0_4_line_10 | NAYY 4x150 SE | 9 | 10 | 0.036327 | 0.208 | 0.08 | 261 | 0 | 0.27 | 1 | 1 | cs | TRUE
11 | LV_2265-5_0_4_line_11 | NAYY 4x150 SE | 9 | 11 | 0.016383 | 0.208 | 0.08 | 261 | 0 | 0.27 | 1 | 1 | cs | TRUE
12 | LV_2265-5_0_4_line_12 | NAYY 4x150 SE | 10 | 20 | 0.02291 | 0.208 | 0.08 | 261 | 0 | 0.27 | 1 | 1 | cs | TRUE
13 | LV_2265-5_0_4_line_13 | NAYY 4x150 SE | 11 | 24 | 0.025519 | 0.208 | 0.08 | 261 | 0 | 0.27 | 1 | 1 | cs | TRUE
14 | LV_2265-5_0_4_line_14 | NAYY 4x150 SE | 12 | 13 | 0.046518 | 0.208 | 0.08 | 261 | 0 | 0.27 | 1 | 1 | cs | TRUE
15 | LV_2265-5_0_4_line_15 | NAYY 4x150 SE | 12 | 14 | 0.045714 | 0.208 | 0.08 | 261 | 0 | 0.27 | 1 | 1 | cs | TRUE
16 | LV_2265-5_0_4_line_16 | NAYY 4x150 SE | 14 | 15 | 0.03164 | 0.208 | 0.08 | 261 | 0 | 0.27 | 1 | 1 | cs | TRUE
17 | LV_2265-5_0_4_line_17 | NAYY 4x150 SE | 14 | 16 | 0.014403 | 0.208 | 0.08 | 261 | 0 | 0.27 | 1 | 1 | cs | TRUE
18 | LV_2265-5_0_4_line_18 | NAYY 4x150 SE | 15 | 28 | 0.020671 | 0.208 | 0.08 | 261 | 0 | 0.27 | 1 | 1 | cs | TRUE
19 | LV_2265-5_0_4_line_19 | NAYY 4x150 SE | 16 | 29 | 0.021586 | 0.208 | 0.08 | 261 | 0 | 0.27 | 1 | 1 | cs | TRUE
20 | LV_2265-5_0_4_line_20 | NAYY 4x150 SE | 17 | 18 | 0.054932 | 0.208 | 0.08 | 261 | 0 | 0.27 | 1 | 1 | cs | TRUE
21 | LV_2265-5_0_4_line_21 | NAYY 4x150 SE | 17 | 19 | 0.049478 | 0.208 | 0.08 | 261 | 0 | 0.27 | 1 | 1 | cs | TRUE
22 | LV_2265-5_0_4_line_22 | NAYY 4x150 SE | 18 | 27 | 0.057227 | 0.208 | 0.08 | 261 | 0 | 0.27 | 1 | 1 | cs | TRUE
23 | LV_2265-5_0_4_line_23 | NAYY 4x150 SE | 19 | 30 | 0.0041575 | 0.208 | 0.08 | 261 | 0 | 0.27 | 1 | 1 | cs | TRUE
24 | LV_2265-5_0_4_line_24 | NAYY 4x150 SE | 20 | 28 | 0.0017206 | 0.208 | 0.08 | 261 | 0 | 0.27 | 1 | 1 | cs | TRUE
25 | LV_2265-5_0_4_line_25 | NAYY 4x150 SE | 21 | 22 | 0.0038334 | 0.208 | 0.08 | 261 | 0 | 0.27 | 1 | 1 | cs | TRUE
26 | LV_2265-5_0_4_line_26 | NAYY 4x150 SE | 23 | 31 | 0.018315 | 0.208 | 0.08 | 261 | 0 | 0.27 | 1 | 1 | cs | TRUE
27 | LV_2265-5_0_4_line_27 | NAYY 4x150 SE | 24 | 25 | 0.029687 | 0.208 | 0.08 | 261 | 0 | 0.27 | 1 | 1 | cs | TRUE
28 | LV_2265-5_0_4_line_28 | NAYY 4x150 SE | 25 | 26 | 0.023619 | 0.208 | 0.08 | 261 | 0 | 0.27 | 1 | 1 | cs | TRUE
29 | LV_2265-5_0_4_line_29 | NAYY 4x150 SE | 26 | 31 | 0.0088694 | 0.208 | 0.08 | 261 | 0 | 0.27 | 1 | 1 | cs | TRUE
30 | LV_2265-5_0_4_line_30 | NAYY 4x150 SE | 29 | 39 | 0.00069844 | 0.208 | 0.08 | 261 | 0 | 0.27 | 1 | 1 | cs | TRUE
31 | LV_2265-5_0_4_line_31 | NAYY 4x150 SE | 30 | 35 | 0.018964 | 0.208 | 0.08 | 261 | 0 | 0.27 | 1 | 1 | cs | TRUE
32 | LV_2265-5_0_4_line_32 | NAYY 4x150 SE | 32 | 33 | 0.020842 | 0.208 | 0.08 | 261 | 0 | 0.27 | 1 | 1 | cs | TRUE
33 | LV_2265-5_0_4_line_33 | NAYY 4x150 SE | 32 | 34 | 0.0050303 | 0.208 | 0.08 | 261 | 0 | 0.27 | 1 | 1 | cs | TRUE
34 | LV_2265-5_0_4_line_34 | NAYY 4x150 SE | 33 | 35 | 0.0036013 | 0.208 | 0.08 | 261 | 0 | 0.27 | 1 | 1 | cs | TRUE
35 | LV_2265-5_0_4_line_35 | NAYY 4x150 SE | 34 | 36 | 0.010526 | 0.208 | 0.08 | 261 | 0 | 0.27 | 1 | 1 | cs | TRUE
36 | LV_2265-5_0_4_line_36 | NAYY 4x150 SE | 36 | 37 | 0.0072109 | 0.208 | 0.08 | 261 | 0 | 0.27 | 1 | 1 | cs | TRUE
37 | LV_2265-5_0_4_line_37 | NAYY 4x150 SE | 37 | 38 | 0.01623 | 0.208 | 0.08 | 261 | 0 | 0.27 | 1 | 1 | cs | TRUE
38 | LV_2265-5_0_4_line_38 | NAYY 4x150 SE | 38 | 39 | 0.00103 | 0.208 | 0.08 | 261 | 0 | 0.27 | 1 | 1 | cs | TRUE

## trafo
| name | std_type | hv_bus | lv_bus | sn_mva | vn_hv_kv | vn_lv_kv | vk_percent | vkr_percent | pfe_kw | i0_percent | shift_degree | tap_side | tap_neutral | tap_min | tap_max | tap_step_percent | tap_step_degree | tap_pos | tap_phase_shifter | parallel | df | in_service
0 | LV_2265-5_0_4_trafo_7 | 0.25 MVA 20/0.4 kV | 40 | 5 | 0.25 | 20 | 0.4 | 6 | 1.44 | 0.8 | 0.32 | 150 | hv | 0 | -2 | 2 | 2.5 | 0 | 0 | FALSE | 1 | 1 | TRUE

## line_geodata
| x0 | y0 | x1 | y1 | x2 | y2 | x3 | y3 | x4 | y4 | x5 | y5 | x6 | y6 | x7 | y7 | x8 | y8 | x9 | y9 | x10 | y10 | x11 | y11 | x12 | y12
0 | 2581387.2351 | 1202571.6004 | 2581376.6463 | 1202535.362
1 | 2581375.6031 | 1202494.7838 | 2581367.8207 | 1202505.1583 | 2581376.6463 | 1202535.362
2 | 2581384.5172 | 1202614.8992 | 2581379.3931 | 1202604.2094 | 2581375.2543 | 1202594.7283 | 2581373.1131 | 1202588.9207 | 2581368.9669 | 1202577.0717 | 2581387.2351 | 1202571.6004
3 | 2581340.2727 | 1202565.2107 | 2581351.4934 | 1202561.7848 | 2581364.0082 | 1202558.4993 | 2581368.9669 | 1202577.0717 | 2581387.2351 | 1202571.6004
4 | 2581375.6031 | 1202494.7838 | 2581374.2447 | 1202493.5318 | 2581371.1671 | 1202485.1813 | 2581380.2302 | 1202482.785 | 2581397.6428 | 1202478.5837 | 2581406.7142 | 1202476.4431 | 2581416.6251 | 1202475.0669 | 2581416.6217 | 1202473.9774 | 2581416.8847 | 1202472.9205 | 2581417.4068 | 1202471.9628 | 2581418.15 | 1202471.16 | 2581419.0689 | 1202470.5568 | 2581420.1027 | 1202470.2089
5 | 2581384.5172 | 1202614.8992 | 2581413.3474 | 1202603.7047
6 | 2581340.2727 | 1202565.2107 | 2581336.5778 | 1202549.3452
7 | 2581420.1027 | 1202470.2089 | 2581418.0488 | 1202458.0383
8 | 2581332.3896 | 1202531.3615 | 2581336.5778 | 1202549.3452
9 | 2581416.9889 | 1202451.7581 | 2581418.0488 | 1202458.0383
10 | 2581390.3801 | 1202295.2954 | 2581396.6484 | 1202331.0731
11 | 2581396.6484 | 1202331.0731 | 2581397.6307 | 1202338.5963 | 2581399.1293 | 1202347.2637
12 | 2581390.3801 | 1202295.2954 | 2581413.2445 | 1202296.7334
13 | 2581403.477 | 1202372.4099 | 2581399.1293 | 1202347.2637
14 | 2581512.7625 | 1202303.4403 | 2581519.6097 | 1202349.4441
15 | 2581467.1699 | 1202300.1249 | 2581499.1842 | 1202302.6154 | 2581512.7625 | 1202303.4403
16 | 2581467.1699 | 1202300.1249 | 2581435.5923 | 1202298.1389
17 | 2581467.1699 | 1202300.1249 | 2581468.7333 | 1202314.4429
18 | 2581414.9617 | 1202296.8414 | 2581435.5923 | 1202298.1389
19 | 2581471.0764 | 1202335.9011 | 2581468.7333 | 1202314.4429
20 | 2581534.9226 | 1202460.357 | 2581505.9396 | 1202465.8167 | 2581480.4866 | 1202468.5196
21 | 2581480.4866 | 1202468.5196 | 2581479.2393 | 1202454.0712 | 2581473.6854 | 1202419.5396
22 | 2581534.9226 | 1202460.357 | 2581525.79 | 1202403.8629
23 | 2581473.6854 | 1202419.5396 | 2581473.0253 | 1202415.4349
24 | 2581414.9617 | 1202296.8414 | 2581413.2445 | 1202296.7334
25 | 2581332.3896 | 1202531.3615 | 2581336.1252 | 1202530.5011
26 | 2581416.9889 | 1202451.7581 | 2581413.9412 | 1202433.6988
27 | 2581408.5349 | 1202401.6633 | 2581403.477 | 1202372.4099
28 | 2581408.5349 | 1202401.6633 | 2581412.4653 | 1202424.9531
29 | 2581412.4653 | 1202424.9531 | 2581413.9412 | 1202433.6988
30 | 2581471.0764 | 1202335.9011 | 2581471.1522 | 1202336.5955
31 | 2581473.0253 | 1202415.4349 | 2581470.0139 | 1202396.7114
32 | 2581466.1326 | 1202372.5787 | 2581466.1326 | 1202372.5787 | 2581469.4421 | 1202393.1558
33 | 2581471.0219 | 1202371.3962 | 2581466.1326 | 1202372.5787
34 | 2581470.0139 | 1202396.7114 | 2581469.4421 | 1202393.1558
35 | 2581471.0219 | 1202371.3962 | 2581471.0219 | 1202371.3962 | 2581472.1064 | 1202360.9265
36 | 2581472.8493 | 1202353.754 | 2581472.1064 | 1202360.9265
37 | 2581472.8493 | 1202353.754 | 2581472.9352 | 1202352.9246 | 2581471.264 | 1202337.6194
38 | 2581471.1522 | 1202336.5955 | 2581471.264 | 1202337.6194

## bus_geodata
| x | y | coords
0 | 2581376.6463 | 1202535.362
1 | 2581387.2351 | 1202571.6004
2 | 2581375.6031 | 1202494.7838
3 | 2581384.5172 | 1202614.8992
4 | 2581340.2727 | 1202565.2107
5 | 2581420.1027 | 1202470.2089
6 | 2581413.3474 | 1202603.7047
7 | 2581336.5778 | 1202549.3452
8 | 2581418.0488 | 1202458.0383
9 | 2581396.6484 | 1202331.0731
10 | 2581390.3801 | 1202295.2954
11 | 2581399.1293 | 1202347.2637
12 | 2581512.7625 | 1202303.4403
13 | 2581519.6097 | 1202349.4441
14 | 2581467.1699 | 1202300.1249
15 | 2581435.5923 | 1202298.1389
16 | 2581468.7333 | 1202314.4429
17 | 2581480.4866 | 1202468.5196
18 | 2581534.9226 | 1202460.357
19 | 2581473.6854 | 1202419.5396
20 | 2581413.2445 | 1202296.7334
21 | 2581336.1252 | 1202530.5011
22 | 2581332.3896 | 1202531.3615
23 | 2581416.9889 | 1202451.7581
24 | 2581403.477 | 1202372.4099
25 | 2581408.5349 | 1202401.6633
26 | 2581412.4653 | 1202424.9531
27 | 2581525.79 | 1202403.8629
28 | 2581414.9617 | 1202296.8414
29 | 2581471.0764 | 1202335.9011
30 | 2581473.0253 | 1202415.4349
31 | 2581413.9412 | 1202433.6988
32 | 2581466.1326 | 1202372.5787
33 | 2581469.4421 | 1202393.1558
34 | 2581471.0219 | 1202371.3962
35 | 2581470.0139 | 1202396.7114
36 | 2581472.1064 | 1202360.9265
37 | 2581472.8493 | 1202353.754
38 | 2581471.264 | 1202337.6194
39 | 2581471.1522 | 1202336.5955
40 | 2581416.6251 | 1202475.0669

## line_std_types
| c_nf_per_km | r_ohm_per_km | x_ohm_per_km | max_i_ka | type | q_mm2 | alpha | voltage_rating
NAYY 4x50 SE | 210 | 0.642 | 0.083 | 0.142 | cs | 50 | 0.00403 | LV
NAYY 4x120 SE | 264 | 0.225 | 0.08 | 0.242 | cs | 120 | 0.00403 | LV
NAYY 4x150 SE | 261 | 0.208 | 0.08 | 0.27 | cs | 150 | 0.00403 | LV
NA2XS2Y 1x95 RM/25 12/20 kV | 216 | 0.313 | 0.132 | 0.252 | cs | 95 | 0.00403 | MV
NA2XS2Y 1x185 RM/25 12/20 kV | 273 | 0.161 | 0.117 | 0.362 | cs | 185 | 0.00403 | MV
NA2XS2Y 1x240 RM/25 12/20 kV | 304 | 0.122 | 0.112 | 0.421 | cs | 240 | 0.00403 | MV
NA2XS2Y 1x95 RM/25 6/10 kV | 315 | 0.313 | 0.123 | 0.249 | cs | 95 | 0.00403 | MV
NA2XS2Y 1x185 RM/25 6/10 kV | 406 | 0.161 | 0.11 | 0.358 | cs | 185 | 0.00403 | MV
NA2XS2Y 1x240 RM/25 6/10 kV | 456 | 0.122 | 0.105 | 0.416 | cs | 240 | 0.00403 | MV
NA2XS2Y 1x150 RM/25 12/20 kV | 250 | 0.206 | 0.116 | 0.319 | cs | 150 | 0.00403 | MV
NA2XS2Y 1x120 RM/25 12/20 kV | 230 | 0.253 | 0.119 | 0.283 | cs | 120 | 0.00403 | MV
NA2XS2Y 1x70 RM/25 12/20 kV | 190 | 0.443 | 0.132 | 0.22 | cs | 70 | 0.00403 | MV
NA2XS2Y 1x150 RM/25 6/10 kV | 360 | 0.206 | 0.11 | 0.315 | cs | 150 | 0.00403 | MV
NA2XS2Y 1x120 RM/25 6/10 kV | 340 | 0.253 | 0.113 | 0.28 | cs | 120 | 0.00403 | MV
NA2XS2Y 1x70 RM/25 6/10 kV | 280 | 0.443 | 0.123 | 0.217 | cs | 70 | 0.00403 | MV
N2XS(FL)2Y 1x120 RM/35 64/110 kV | 112 | 0.153 | 0.166 | 0.366 | cs | 120 | 0.00393 | HV
N2XS(FL)2Y 1x185 RM/35 64/110 kV | 125 | 0.099 | 0.156 | 0.457 | cs | 185 | 0.00393 | HV
N2XS(FL)2Y 1x240 RM/35 64/110 kV | 135 | 0.075 | 0.149 | 0.526 | cs | 240 | 0.00393 | HV
N2XS(FL)2Y 1x300 RM/35 64/110 kV | 144 | 0.06 | 0.144 | 0.588 | cs | 300 | 0.00393 | HV
15-AL1/3-ST1A 0.4 | 11 | 1.8769 | 0.35 | 0.105 | ol | 16 | 0.00403 | LV
24-AL1/4-ST1A 0.4 | 11.25 | 1.2012 | 0.335 | 0.14 | ol | 24 | 0.00403 | LV
48-AL1/8-ST1A 0.4 | 12.2 | 0.5939 | 0.3 | 0.21 | ol | 48 | 0.00403 | LV
94-AL1/15-ST1A 0.4 | 13.2 | 0.306 | 0.29 | 0.35 | ol | 94 | 0.00403 | LV
34-AL1/6-ST1A 10.0 | 9.7 | 0.8342 | 0.36 | 0.17 | ol | 34 | 0.00403 | MV
48-AL1/8-ST1A 10.0 | 10.1 | 0.5939 | 0.35 | 0.21 | ol | 48 | 0.00403 | MV
70-AL1/11-ST1A 10.0 | 10.4 | 0.4132 | 0.339 | 0.29 | ol | 70 | 0.00403 | MV
94-AL1/15-ST1A 10.0 | 10.75 | 0.306 | 0.33 | 0.35 | ol | 94 | 0.00403 | MV
122-AL1/20-ST1A 10.0 | 11.1 | 0.2376 | 0.323 | 0.41 | ol | 122 | 0.00403 | MV
149-AL1/24-ST1A 10.0 | 11.25 | 0.194 | 0.315 | 0.47 | ol | 149 | 0.00403 | MV
34-AL1/6-ST1A 20.0 | 9.15 | 0.8342 | 0.382 | 0.17 | ol | 34 | 0.00403 | MV
48-AL1/8-ST1A 20.0 | 9.5 | 0.5939 | 0.372 | 0.21 | ol | 48 | 0.00403 | MV
70-AL1/11-ST1A 20.0 | 9.7 | 0.4132 | 0.36 | 0.29 | ol | 70 | 0.00403 | MV
94-AL1/15-ST1A 20.0 | 10 | 0.306 | 0.35 | 0.35 | ol | 94 | 0.00403 | MV
122-AL1/20-ST1A 20.0 | 10.3 | 0.2376 | 0.344 | 0.41 | ol | 122 | 0.00403 | MV
149-AL1/24-ST1A 20.0 | 10.5 | 0.194 | 0.337 | 0.47 | ol | 149 | 0.00403 | MV
184-AL1/30-ST1A 20.0 | 10.75 | 0.1571 | 0.33 | 0.535 | ol | 184 | 0.00403 | MV
243-AL1/39-ST1A 20.0 | 11 | 0.1188 | 0.32 | 0.645 | ol | 243 | 0.00403 | MV
48-AL1/8-ST1A 110.0 | 8 | 0.5939 | 0.46 | 0.21 | ol | 48 | 0.00403 | HV
70-AL1/11-ST1A 110.0 | 8.4 | 0.4132 | 0.45 | 0.29 | ol | 70 | 0.00403 | HV
94-AL1/15-ST1A 110.0 | 8.65 | 0.306 | 0.44 | 0.35 | ol | 94 | 0.00403 | HV
122-AL1/20-ST1A 110.0 | 8.5 | 0.2376 | 0.43 | 0.41 | ol | 122 | 0.00403 | HV
149-AL1/24-ST1A 110.0 | 8.75 | 0.194 | 0.41 | 0.47 | ol | 149 | 0.00403 | HV
184-AL1/30-ST1A 110.0 | 8.8 | 0.1571 | 0.4 | 0.535 | ol | 184 | 0.00403 | HV
243-AL1/39-ST1A 110.0 | 9 | 0.1188 | 0.39 | 0.645 | ol | 243 | 0.00403 | HV
305-AL1/39-ST1A 110.0 | 9.2 | 0.0949 | 0.38 | 0.74 | ol | 305 | 0.00403 | HV
490-AL1/64-ST1A 110.0 | 9.75 | 0.059 | 0.37 | 0.96 | ol | 490 | 0.00403 | HV
679-AL1/86-ST1A 110.0 | 9.95 | 0.042 | 0.36 | 1.15 | ol | 679 | 0.00403 | HV
490-AL1/64-ST1A 220.0 | 10 | 0.059 | 0.285 | 0.96 | ol | 490 | 0.00403 | HV
679-AL1/86-ST1A 220.0 | 11.7 | 0.042 | 0.275 | 1.15 | ol | 679 | 0.00403 | HV
490-AL1/64-ST1A 380.0 | 11 | 0.059 | 0.253 | 0.96 | ol | 490 | 0.00403 | HV
679-AL1/86-ST1A 380.0 | 14.6 | 0.042 | 0.25 | 1.15 | ol | 679 | 0.00403 | HV

## trafo_std_types
| i0_percent | pfe_kw | vkr_percent | sn_mva | vn_lv_kv | vn_hv_kv | vk_percent | shift_degree | vector_group | tap_side | tap_neutral | tap_min | tap_max | tap_step_degree | tap_step_percent | tap_phase_shifter
160 MVA 380/110 kV | 0.06 | 60 | 0.25 | 160 | 110 | 380 | 12.2 | 0 | Yy0 | hv | 0 | -9 | 9 | 0 | 1.5 | FALSE
100 MVA 220/110 kV | 0.06 | 55 | 0.26 | 100 | 110 | 220 | 12 | 0 | Yy0 | hv | 0 | -9 | 9 | 0 | 1.5 | FALSE
63 MVA 110/20 kV | 0.04 | 22 | 0.32 | 63 | 20 | 110 | 18 | 150 | YNd5 | hv | 0 | -9 | 9 | 0 | 1.5 | FALSE
40 MVA 110/20 kV | 0.05 | 18 | 0.34 | 40 | 20 | 110 | 16.2 | 150 | YNd5 | hv | 0 | -9 | 9 | 0 | 1.5 | FALSE
25 MVA 110/20 kV | 0.07 | 14 | 0.41 | 25 | 20 | 110 | 12 | 150 | YNd5 | hv | 0 | -9 | 9 | 0 | 1.5 | FALSE
63 MVA 110/10 kV | 0.04 | 22 | 0.32 | 63 | 10 | 110 | 18 | 150 | YNd5 | hv | 0 | -9 | 9 | 0 | 1.5 | FALSE
40 MVA 110/10 kV | 0.05 | 18 | 0.34 | 40 | 10 | 110 | 16.2 | 150 | YNd5 | hv | 0 | -9 | 9 | 0 | 1.5 | FALSE
25 MVA 110/10 kV | 0.07 | 14 | 0.41 | 25 | 10 | 110 | 12 | 150 | YNd5 | hv | 0 | -9 | 9 | 0 | 1.5 | FALSE
0.25 MVA 20/0.4 kV | 0.32 | 0.8 | 1.44 | 0.25 | 0.4 | 20 | 6 | 150 | Yzn5 | hv | 0 | -2 | 2 | 0 | 2.5 | FALSE
0.4 MVA 20/0.4 kV | 0.3375 | 1.35 | 1.425 | 0.4 | 0.4 | 20 | 6 | 150 | Dyn5 | hv | 0 | -2 | 2 | 0 | 2.5 | FALSE
0.63 MVA 20/0.4 kV | 0.2619 | 1.65 | 1.206 | 0.63 | 0.4 | 20 | 6 | 150 | Dyn5 | hv | 0 | -2 | 2 | 0 | 2.5 | FALSE
0.25 MVA 10/0.4 kV | 0.24 | 0.6 | 1.2 | 0.25 | 0.4 | 10 | 4 | 150 | Dyn5 | hv | 0 | -2 | 2 | 0 | 2.5 | FALSE
0.4 MVA 10/0.4 kV | 0.2375 | 0.95 | 1.325 | 0.4 | 0.4 | 10 | 4 | 150 | Dyn5 | hv | 0 | -2 | 2 | 0 | 2.5 | FALSE
0.63 MVA 10/0.4 kV | 0.1873 | 1.18 | 1.0794 | 0.63 | 0.4 | 10 | 4 | 150 | Dyn5 | hv | 0 | -2 | 2 | 0 | 2.5 | FALSE

## trafo3w_std_types
| sn_hv_mva | sn_mv_mva | sn_lv_mva | vn_hv_kv | vn_mv_kv | vn_lv_kv | vk_hv_percent | vk_mv_percent | vk_lv_percent | vkr_hv_percent | vkr_mv_percent | vkr_lv_percent | pfe_kw | i0_percent | shift_mv_degree | shift_lv_degree | vector_group | tap_side | tap_neutral | tap_min | tap_max | tap_step_percent
63/25/38 MVA 110/20/10 kV | 63 | 25 | 38 | 110 | 20 | 10 | 10.4 | 10.4 | 10.4 | 0.28 | 0.32 | 0.35 | 35 | 0.89 | 0 | 0 | YN0yn0yn0 | hv | 0 | -10 | 10 | 1.2
63/25/38 MVA 110/10/10 kV | 63 | 25 | 38 | 110 | 10 | 10 | 10.4 | 10.4 | 10.4 | 0.28 | 0.32 | 0.35 | 35 | 0.89 | 0 | 0 | YN0yn0yn0 | hv | 0 | -10 | 10 | 1.2

## fuse_std_types
| fuse_type | i_rated_a | t_avg | t_min | t_total | x_avg | x_min | x_total
HV 100A | HV 100A | 100 | 0 | [10.0, 3.64, 0.854, 0.281, 0.1, 0.0531, 0.022, 0.01] | [10.0, 4.267, 1.21, 0.403, 0.1, 0.058, 0.022, 0.01] | 0 | [300.0, 350.0, 450.0, 550.0, 700.0, 850.0, 1200.0, 1752.0] | [600.0, 700.0, 900.0, 1150.0, 1665.0, 2000.0, 3000.0, 4313.0]
HV 10A | HV 10A | 10 | 0 | [10.0, 1675.0, 0.344, 0.156, 0.1, 0.0417, 0.0171, 0.01] | [10.0, 1.3, 0.3, 0.155, 0.1, 0.0555, 0.023, 0.01] | 0 | [30.0, 32.0, 35.0, 37.0, 39.0, 50.0, 70.0, 88.0] | [60.0, 70.0, 80.0, 87.0, 94.0, 110.0, 150.0, 216.0]
HV 125A | HV 125A | 125 | 0 | [10.0, 1.82, 0.344, 0.1, 0.0467, 0.0269, 0.01] | [10.0, 2.478, 0.426, 0.1, 0.0427, 0.0211, 0.01] | 0 | [375.0, 500.0, 700.0, 925.0, 1200.0, 1500.0, 2341.0] | [750.0, 1000.0, 1500.0, 2200.0, 3000.0, 4000.0, 5765.0]
HV 160A | HV 160A | 160 | 0 | [10.0, 4.15, 1.03, 0.198, 0.1, 0.051, 0.0172, 0.01] | [10.0, 2.3, 0.734, 0.274, 0.1, 0.046, 0.0177, 0.01] | 0 | [480.0, 550.0, 700.0, 1000.0, 1260.0, 1600.0, 2500.0, 3227.0] | [960.0, 1300.0, 1700.0, 2200.0, 2996.0, 4000.0, 6000.0, 7946.0]
HV 16A | HV 16A | 16 | 0 | [10.0, 0.352, 0.164, 0.1, 0.0649, 0.0342, 0.01] | [10.0, 2.34, 0.722, 0.181, 0.1, 0.055, 0.0296, 0.01] | 0 | [48.0, 60.0, 65.0, 71.0, 80.0, 100.0, 162.0] | [96.0, 110.0, 125.0, 150.0, 168.0, 200.0, 250.0, 398.0]
HV 200A | HV 200A | 200 | 0 | [10.0, 4.267, 1.21, 0.403, 0.1, 0.058, 0.022, 0.01] | [10.0, 3.73, 1.654, 0.328, 0.1, 0.0531, 0.019, 0.01] | 0 | [600.0, 700.0, 900.0, 1150.0, 1665.0, 2000.0, 3000.0, 4313.0] | [1200.0, 1500.0, 1800.0, 2700.0, 3960.0, 5000.0, 7500.0, 10620.0]
HV 20A | HV 20A | 20 | 0 | [10.0, 1.3, 0.3, 0.155, 0.1, 0.0555, 0.023, 0.01] | [10.0, 1.3, 0.161, 0.1, 0.0611, 0.0399, 0.0141, 0.01] | 0 | [60.0, 70.0, 80.0, 87.0, 94.0, 110.0, 150.0, 216.0] | [120.0, 150.0, 200.0, 223.0, 260.0, 300.0, 450.0, 532.0]
HV 25A | HV 25A | 25 | 0 | [10.0, 2.512, 0.833, 0.299, 0.1, 0.0372, 0.0223, 0.01] | [10.0, 3.125, 0.597, 0.198, 0.1, 0.0378, 0.022, 0.01] | 0 | [75.0, 82.0, 90.0, 100.0, 124.0, 170.0, 200.0, 289.0] | [150.0, 170.0, 210.0, 250.0, 294.0, 400.0, 500.0, 711.0]
HV 31.5A | HV 31.5A | 31.5 | 0 | [10.0, 2.34, 0.722, 0.181, 0.1, 0.055, 0.0296, 0.01] | [10.0, 2.84, 0.368, 0.164, 0.1, 0.0621, 0.0378, 0.0195, 0.01] | 0 | [95.0, 110.0, 125.0, 150.0, 165.0, 200.0, 250.0, 390.0] | [189.0, 220.0, 300.0, 350.0, 393.0, 450.0, 530.0, 700.0, 960.0]
HV 40A | HV 40A | 40 | 0 | [10.0, 1.3, 0.161, 0.1, 0.0611, 0.0399, 0.0141, 0.01] | [10.0, 2.05, 0.369, 0.198, 0.1, 0.051, 0.0298, 0.01] | 0 | [120.0, 150.0, 200.0, 223.0, 260.0, 300.0, 450.0, 532.0] | [240.0, 300.0, 400.0, 450.0, 530.0, 650.0, 800.0, 1311.0]
HV 50A | HV 50A | 50 | 0 | [10.0, 3.215, 0.597, 0.198, 0.1, 0.0378, 0.022, 0.01] | [10.0, 3.64, 0.854, 0.281, 0.1, 0.0531, 0.022, 0.01] | 0 | [150.0, 170.0, 210.0, 250.0, 294.0, 400.0, 500.0, 711.0] | [300.0, 350.0, 450.0, 550.0, 700.0, 850.0, 1200.0, 1752.0]
HV 6.3A | HV 6.3A | 6.3 | 0 | [10.0, 1.39, 0.344, 0.168, 0.1, 0.056, 0.0263, 0.01] | [10.0, 1.711, 0.516, 0.198, 0.1, 0.0634, 0.0303, 0.01] | 0 | [19.0, 19.5, 20.4, 20.8, 22.0, 25.0, 32.0, 48.0] | [38.0, 40.0, 43.0, 48.0, 53.0, 60.0, 75.0, 118.0]
HV 63A | HV 63A | 63 | 0 | [10.0, 2.84, 0.368, 0.164, 0.1, 0.0621, 0.0378, 0.0195, 0.01] | [10.0, 1.82, 0.344, 0.1, 0.0467, 0.0269, 0.01] | 0 | [189.0, 220.0, 300.0, 350.0, 393.0, 450.0, 530.0, 700.0, 961.0] | [378.0, 500.0, 700.0, 934.0, 1200.0, 1500.0, 2366.0]
HV 80A | HV 80A | 80 | 0 | [10.0, 2.05, 0.369, 0.198, 0.1, 0.051, 0.0298, 0.01] | [10.0, 4.15, 1.03, 0.198, 0.1, 0.051, 0.0172, 0.01] | 0 | [240.0, 300.0, 400.0, 450.0, 530.0, 650.0, 800.0, 1311.0] | [480.0, 550.0, 700.0, 1000.0, 1260.0, 1600.0, 2500.0, 3227.0]
Siemens NH-1-100 | Siemens NH-1-100 | 100 | [5400.0, 2000.0, 400.0, 20.0, 1.0, 0.2, 0.012, 0.004] | 0 | 0 | [150.0, 190.0, 250.0, 430.0, 900.0, 1250.0, 2700.0, 3600.0] | 0 | 0
Siemens NH-1-125 | Siemens NH-1-125 | 125 | [4800.0, 120.0, 7.0, 0.1, 0.004] | 0 | 0 | [180.0, 400.0, 740.0, 2000.0, 4250.0] | 0 | 0
Siemens NH-1-16 | Siemens NH-1-16 | 16 | [4000.0, 400.0, 2.0, 0.1, 0.04, 0.01] | 0 | 0 | [26.0, 35.0, 75.0, 150.0, 200.0, 300.0] | 0 | 0
Siemens NH-1-160 | Siemens NH-1-160 | 160 | [4800.0, 120.0, 7.0, 0.1, 0.004] | 0 | 0 | [210.0, 500.0, 900.0, 2300.0, 5000.0] | 0 | 0
Siemens NH-1-25 | Siemens NH-1-25 | 25 | [4000.0, 1000.0, 10.0, 0.2, 0.02, 0.01] | 0 | 0 | [40.0, 50.0, 100.0, 210.0, 400.0, 500.0] | 0 | 0
Siemens NH-1-50 | Siemens NH-1-50 | 50 | [4000.0, 40.0, 4.0, 1.0, 0.02, 0.01] | 0 | 0 | [86.0, 200.0, 300.0, 400.0, 1000.0, 1280.0] | 0 | 0
Siemens NH-1-63 | Siemens NH-1-63 | 63 | [4000.0, 100.0, 10.0, 2.0, 0.04, 0.01] | 0 | 0 | [100.0, 200.0, 300.0, 400.0, 1000.0, 1500.0] | 0 | 0
Siemens NH-1-80 | Siemens NH-1-80 | 80 | [4800.0, 120.0, 7.0, 0.1, 0.01] | 0 | 0 | [150.58, 250.0, 450.0, 1150.0, 2470.0] | 0 | 0
Siemens NH-2-1000 | Siemens NH-2-1000 | 1000 | [4800.0, 120.0, 7.0, 0.1, 0.004] | 0 | 0 | [1900.0, 3500.0, 8400.0, 24000.0, 52000.0] | 0 | 0
Siemens NH-2-200 | Siemens NH-2-200 | 200 | [4800.0, 120.0, 7.0, 0.1, 0.004] | 0 | 0 | [280.0, 650.0, 1200.0, 3000.0, 7000.0] | 0 | 0
Siemens NH-2-224 | Siemens NH-2-224 | 224 | [4800.0, 120.0, 7.0, 0.2, 0.04, 0.004] | 0 | 0 | [400.0, 750.0, 1453.0, 3025.0, 4315.0, 7600.0] | 0 | 0
Siemens NH-2-250 | Siemens NH-2-250 | 250 | [4800.0, 120.0, 7.0, 0.1, 0.004] | 0 | 0 | [450.0, 800.0, 1650.0, 4000.0, 8500.0] | 0 | 0
Siemens NH-2-315 | Siemens NH-2-315 | 315 | [4800.0, 120.0, 7.0, 0.1, 0.004] | 0 | 0 | [550.0, 920.0, 1900.0, 5000.0, 11000.0] | 0 | 0
Siemens NH-2-355 | Siemens NH-2-355 | 355 | [4800.0, 120.0, 6.0, 0.1, 0.004] | 0 | 0 | [650.0, 1116.27, 2350.0, 5840.0, 12790.0] | 0 | 0
Siemens NH-2-400 | Siemens NH-2-400 | 400 | [4800.0, 120.0, 7.0, 0.1, 0.004] | 0 | 0 | [720.0, 1350.0, 2800.0, 6500.0, 15000.0] | 0 | 0
Siemens NH-2-425 | Siemens NH-2-425 | 425 | [4800.0, 120.0, 7.0, 0.1, 0.004] | 0 | 0 | [850.0, 1500.0, 3050.0, 7500.0, 16500.0] | 0 | 0
Siemens NH-2-630 | Siemens NH-2-630 | 630 | [4800.0, 120.0, 7.0, 0.1, 0.004] | 0 | 0 | [1200.0, 2000.0, 4800.0, 12000.0, 26000.0] | 0 | 0

## res_bus
| vm_pu | va_degree | p_mw | q_mvar
0 | 0.98886 | -0.077789 | 0.09196 | 0.023047
1 | 0.98611 | -0.097224 | 0 | 0
2 | 0.99343 | -0.045677 | 0 | 0
3 | 0.98277 | -0.12093 | 0 | 0
4 | 0.98502 | -0.10495 | 0 | 0
5 | 1 | 0 | -0.24537 | -0.061768
6 | 0.98104 | -0.1332 | 0.038343 | 0.0096096
7 | 0.98474 | -0.10695 | 0.0045515 | 0.0011407
8 | 0.99912 | -0.0060885 | 0.0053543 | 0.0013419
9 | 0.98614 | -0.096191 | 0 | 0
10 | 0.98293 | -0.11882 | 0 | 0
11 | 0.98759 | -0.086033 | 0.003837 | 0.00096163
12 | 0.97665 | -0.16346 | 0 | 0
13 | 0.97645 | -0.16485 | 0.0028647 | 0.00071797
14 | 0.97684 | -0.16208 | 0 | 0
15 | 0.97914 | -0.14567 | 0.0038971 | 0.00097671
16 | 0.97585 | -0.16915 | 0.0026026 | 0.00065227
17 | 0.97102 | -0.20386 | 0 | 0
18 | 0.97067 | -0.2064 | 0 | 0
19 | 0.97134 | -0.20156 | 0.0083461 | 0.0020917
20 | 0.9809 | -0.13317 | 0.0050349 | 0.0012619
21 | 0.9845 | -0.10865 | 0.0073837 | 0.0018505
22 | 0.98454 | -0.10835 | 0 | 0
23 | 0.99868 | -0.0090638 | 0.005611 | 0.0014063
24 | 0.98999 | -0.069272 | 0.0032083 | 0.00080408
25 | 0.99292 | -0.048911 | 0.004146 | 0.0010391
26 | 0.99539 | -0.031809 | 0.00244 | 0.00061153
27 | 0.9703 | -0.20906 | 0.0043717 | 0.0010956
28 | 0.98076 | -0.13416 | 0.0018526 | 0.0004643
29 | 0.97445 | -0.17917 | 0.0032323 | 0.0008101
30 | 0.97142 | -0.201 | 0.0040397 | 0.0010124
31 | 0.99635 | -0.025192 | 0.013652 | 0.0034216
32 | 0.97268 | -0.1919 | 0.0016302 | 0.00040857
33 | 0.97199 | -0.1969 | 0.0032074 | 0.00080385
34 | 0.97286 | -0.1906 | 0.0026551 | 0.00066544
35 | 0.97188 | -0.19764 | 0.0027422 | 0.00068726
36 | 0.97328 | -0.18761 | 0.0026222 | 0.00065719
37 | 0.97359 | -0.18536 | 0.0026489 | 0.00066388
38 | 0.97436 | -0.17984 | 0.0025596 | 0.00064151
39 | 0.97441 | -0.17947 | 0.0061483 | 0.0015409
40 | 0.99998 | 149.9947 | 0 | 0

## res_line
| p_from_mw | q_from_mvar | p_to_mw | q_to_mvar | pl_mw | ql_mvar | i_from_ka | i_to_ka | i_ka | vm_from_pu | va_from_degree | vm_to_pu | va_to_degree | loading_percent
0 | 0.050624 | 0.012731 | -0.050488 | -0.012679 | 0.00013677 | 5.212e-05 | 0.076194 | 0.076194 | 0.076194 | 0.98886 | -0.077789 | 0.98611 | -0.097224 | 28.22
1 | -0.14258 | -0.035779 | 0.14322 | 0.036023 | 0.00063832 | 0.00024436 | 0.21457 | 0.21457 | 0.21457 | 0.98886 | -0.077789 | 0.99343 | -0.045677 | 39.7357
2 | 0.038535 | 0.0096823 | -0.038408 | -0.0096343 | 0.00012666 | 4.7951e-05 | 0.058157 | 0.058157 | 0.058157 | 0.98611 | -0.097224 | 0.98277 | -0.12093 | 21.5396
3 | 0.011953 | 0.0029968 | -0.01194 | -0.0029927 | 1.2783e-05 | 4.1141e-06 | 0.018037 | 0.018038 | 0.018038 | 0.98611 | -0.097224 | 0.98502 | -0.10495 | 6.6806
4 | -0.14322 | -0.036023 | 0.14414 | 0.036374 | 0.00091811 | 0.00035145 | 0.21457 | 0.21457 | 0.21457 | 0.99343 | -0.045677 | 1 | 0 | 39.7357
5 | 0.038408 | 0.0096343 | -0.038343 | -0.0096096 | 6.5273e-05 | 2.4714e-05 | 0.058157 | 0.058157 | 0.058157 | 0.98277 | -0.12093 | 0.98104 | -0.1332 | 21.5397
6 | 0.01194 | 0.0029927 | -0.011937 | -0.0029916 | 3.3072e-06 | 1.0647e-06 | 0.018038 | 0.018038 | 0.018038 | 0.98502 | -0.10495 | 0.98474 | -0.10695 | 6.6806
7 | 0.10043 | 0.025394 | -0.10035 | -0.025361 | 8.6096e-05 | 3.279e-05 | 0.14952 | 0.14952 | 0.14952 | 1 | 0 | 0.99912 | -0.0060885 | 27.6896
8 | 0.0073855 | 0.0018509 | -0.007384 | -0.0018506 | 1.435e-06 | 3.1708e-07 | 0.01116 | 0.01116 | 0.01116 | 0.98474 | -0.10695 | 0.98454 | -0.10835 | 4.1334
9 | 0.094992 | 0.024019 | -0.094952 | -0.024004 | 3.9815e-05 | 1.5147e-05 | 0.14155 | 0.14155 | 0.14155 | 0.99912 | -0.0060885 | 0.99868 | -0.0090638 | 26.2128
10 | 0.061172 | 0.015421 | -0.060979 | -0.015347 | 0.00019327 | 7.3872e-05 | 0.092336 | 0.092336 | 0.092336 | 0.98614 | -0.096191 | 0.98293 | -0.11882 | 34.1986
11 | -0.061172 | -0.015421 | 0.061259 | 0.015454 | 8.7161e-05 | 3.3314e-05 | 0.092336 | 0.092336 | 0.092336 | 0.98614 | -0.096191 | 0.98759 | -0.086033 | 34.1986
12 | 0.060979 | 0.015347 | -0.060857 | -0.015301 | 0.00012188 | 4.6589e-05 | 0.092336 | 0.092336 | 0.092336 | 0.98293 | -0.11882 | 0.9809 | -0.13317 | 34.1987
13 | -0.065096 | -0.016416 | 0.065249 | 0.016475 | 0.0001533 | 5.8634e-05 | 0.098117 | 0.098117 | 0.098117 | 0.98759 | -0.086033 | 0.98999 | -0.069272 | 36.3397
14 | 0.0028653 | 0.0007176 | -0.0028647 | -0.00071797 | 5.5318e-07 | -3.6924e-07 | 0.0043653 | 0.0043656 | 0.0043656 | 0.97665 | -0.16346 | 0.97645 | -0.16485 | 1.6169
15 | -0.0028653 | -0.0007176 | 0.0028658 | 0.00071724 | 5.4357e-07 | -3.631e-07 | 0.0043653 | 0.0043651 | 0.0043653 | 0.97665 | -0.16346 | 0.97684 | -0.16208 | 1.6168
16 | -0.049864 | -0.012518 | 0.049978 | 0.012562 | 0.00011393 | 4.3424e-05 | 0.075966 | 0.075965 | 0.075966 | 0.97684 | -0.16208 | 0.97914 | -0.14567 | 28.1354
17 | 0.046998 | 0.011801 | -0.046952 | -0.011784 | 4.6076e-05 | 1.7541e-05 | 0.0716 | 0.0716 | 0.0716 | 0.97684 | -0.16208 | 0.97585 | -0.16915 | 26.5187
18 | -0.053875 | -0.013538 | 0.053962 | 0.013571 | 8.6495e-05 | 3.3007e-05 | 0.081888 | 0.081888 | 0.081888 | 0.97914 | -0.14567 | 0.98076 | -0.13416 | 30.3288
19 | 0.04435 | 0.011131 | -0.044288 | -0.011108 | 6.1611e-05 | 2.3427e-05 | 0.067632 | 0.067632 | 0.067632 | 0.97585 | -0.16915 | 0.97445 | -0.17917 | 25.0489
20 | 0.0043748 | 0.0010955 | -0.0043733 | -0.0010956 | 1.5405e-06 | -8.6758e-08 | 0.0067038 | 0.006704 | 0.006704 | 0.97102 | -0.20386 | 0.97067 | -0.2064 | 2.483
21 | -0.0043748 | -0.0010955 | 0.0043762 | 0.0010954 | 1.3874e-06 | -7.8603e-08 | 0.0067038 | 0.0067035 | 0.0067038 | 0.97102 | -0.20386 | 0.97134 | -0.20156 | 2.4829
22 | 0.0043733 | 0.0010956 | -0.0043717 | -0.0010956 | 1.605e-06 | -8.9812e-08 | 0.006704 | 0.0067043 | 0.0067043 | 0.97067 | -0.2064 | 0.9703 | -0.20906 | 2.4831
23 | -0.012722 | -0.0031871 | 0.012723 | 0.0031874 | 9.8536e-07 | 3.2752e-07 | 0.019489 | 0.019489 | 0.019489 | 0.97134 | -0.20156 | 0.97142 | -0.201 | 7.2182
24 | 0.055822 | 0.014039 | -0.055814 | -0.014036 | 7.7024e-06 | 2.9408e-06 | 0.084699 | 0.084699 | 0.084699 | 0.9809 | -0.13317 | 0.98076 | -0.13416 | 31.3698
25 | -0.0073837 | -0.0018505 | 0.007384 | 0.0018506 | 2.9792e-07 | 6.5839e-08 | 0.01116 | 0.01116 | 0.01116 | 0.9845 | -0.10865 | 0.98454 | -0.10835 | 4.1334
26 | 0.089341 | 0.022598 | -0.089138 | -0.02252 | 0.00020273 | 7.7734e-05 | 0.13319 | 0.13319 | 0.13319 | 0.99868 | -0.0090638 | 0.99635 | -0.025192 | 49.3293
27 | -0.068458 | -0.017279 | 0.068654 | 0.017354 | 0.0001963 | 7.5117e-05 | 0.10294 | 0.10294 | 0.10294 | 0.98999 | -0.069272 | 0.99292 | -0.048911 | 38.1257
28 | -0.0728 | -0.018393 | 0.072976 | 0.01846 | 0.0001756 | 6.7231e-05 | 0.10915 | 0.10915 | 0.10915 | 0.99292 | -0.048911 | 0.99539 | -0.031809 | 40.4269
29 | -0.075416 | -0.019072 | 0.075486 | 0.019099 | 7.042e-05 | 2.6969e-05 | 0.1128 | 0.1128 | 0.1128 | 0.99539 | -0.031809 | 0.99635 | -0.025192 | 41.7778
30 | 0.041056 | 0.010298 | -0.041054 | -0.010297 | 1.7132e-06 | 6.5021e-07 | 0.062696 | 0.062696 | 0.062696 | 0.97445 | -0.17917 | 0.97441 | -0.17947 | 23.2208
31 | -0.016763 | -0.0041999 | 0.016771 | 0.0042026 | 7.8019e-06 | 2.7659e-06 | 0.025677 | 0.025677 | 0.025677 | 0.97142 | -0.201 | 0.97188 | -0.19764 | 9.51
32 | 0.022738 | 0.0057003 | -0.022722 | -0.0056945 | 1.5737e-05 | 5.7941e-06 | 0.034786 | 0.034786 | 0.034786 | 0.97268 | -0.1919 | 0.97199 | -0.1969 | 12.8836
33 | -0.024368 | -0.0061089 | 0.024373 | 0.0061105 | 4.3623e-06 | 1.6154e-06 | 0.037279 | 0.037279 | 0.037279 | 0.97268 | -0.1919 | 0.97286 | -0.1906 | 13.8072
34 | 0.019515 | 0.0048906 | -0.019513 | -0.0048899 | 2.0057e-06 | 7.268e-07 | 0.029875 | 0.029875 | 0.029875 | 0.97199 | -0.1969 | 0.97188 | -0.19764 | 11.065
35 | -0.027028 | -0.0067759 | 0.027039 | 0.0067801 | 1.1225e-05 | 4.1866e-06 | 0.041341 | 0.041341 | 0.041341 | 0.97286 | -0.1906 | 0.97328 | -0.18761 | 15.3113
36 | -0.029661 | -0.0074373 | 0.029671 | 0.0074408 | 9.2538e-06 | 3.4695e-06 | 0.04535 | 0.04535 | 0.04535 | 0.97328 | -0.18761 | 0.97359 | -0.18536 | 16.7961
37 | -0.032319 | -0.0081046 | 0.032344 | 0.0081139 | 2.4713e-05 | 9.303e-06 | 0.049398 | 0.049398 | 0.049398 | 0.97359 | -0.18536 | 0.97436 | -0.17984 | 18.2956
38 | -0.034904 | -0.0087555 | 0.034906 | 0.0087561 | 1.8264e-06 | 6.8965e-07 | 0.053307 | 0.053307 | 0.053307 | 0.97436 | -0.17984 | 0.97441 | -0.17947 | 19.7434

## res_trafo
| p_hv_mw | q_hv_mvar | p_lv_mw | q_lv_mvar | pl_mw | ql_mvar | i_hv_ka | i_lv_ka | vm_hv_pu | va_hv_degree | vm_lv_pu | va_lv_degree | loading_percent
0 | 2.5187e-16 | 8.8016e-16 | 0.00079998 | 7.4552e-08 | 0.00079998 | 7.4552e-08 | 2.6429e-17 | 0.0011547 | 0.99998 | 149.9947 | 1 | 0 | 0.31999

## res_ext_grid
| p_mw | q_mvar
0 | 0.24537 | 0.061768

## res_load
| p_mw | q_mvar
0 | 0.09196 | 0.023047
1 | 0.038343 | 0.0096096
2 | 0.0045515 | 0.0011407
3 | 0.0053543 | 0.0013419
4 | 0.003837 | 0.00096163
5 | 0.0028647 | 0.00071797
6 | 0.0038971 | 0.00097671
7 | 0.0026026 | 0.00065227
8 | 0.0083461 | 0.0020917
9 | 0.0050349 | 0.0012619
10 | 0.0073837 | 0.0018505
11 | 0.005611 | 0.0014063
12 | 0.0032083 | 0.00080408
13 | 0.004146 | 0.0010391
14 | 0.00244 | 0.00061153
15 | 0.0043717 | 0.0010956
16 | 0.0018526 | 0.0004643
17 | 0.0032323 | 0.0008101
18 | 0.0040397 | 0.0010124
19 | 0.013652 | 0.0034216
20 | 0.0016302 | 0.00040857
21 | 0.0032074 | 0.00080385
22 | 0.0026551 | 0.00066544
23 | 0.0027422 | 0.00068726
24 | 0.0026222 | 0.00065719
25 | 0.0026489 | 0.00066388
26 | 0.0025596 | 0.00064151
27 | 0.0061483 | 0.0015409

## dtypes
| element | column | dtype
0 | bus | name | object
1 | bus | vn_kv | float64
2 | bus | type | object
3 | bus | zone | object
4 | bus | in_service | bool
5 | load | name | object
6 | load | bus | uint32
7 | load | p_mw | float64
8 | load | q_mvar | float64
9 | load | const_z_percent | float64
10 | load | const_i_percent | float64
11 | load | sn_mva | float64
12 | load | scaling | float64
13 | load | in_service | bool
14 | load | type | object
15 | ext_grid | name | object
16 | ext_grid | bus | uint32
17 | ext_grid | vm_pu | float64
18 | ext_grid | va_degree | float64
19 | ext_grid | slack_weight | float64
20 | ext_grid | in_service | bool
21 | line | name | object
22 | line | std_type | object
23 | line | from_bus | uint32
24 | line | to_bus | uint32
25 | line | length_km | float64
26 | line | r_ohm_per_km | float64
27 | line | x_ohm_per_km | float64
28 | line | c_nf_per_km | float64
29 | line | g_us_per_km | float64
30 | line | max_i_ka | float64
31 | line | df | float64
32 | line | parallel | uint32
33 | line | type | object
34 | line | in_service | bool
35 | trafo | name | object
36 | trafo | std_type | object
37 | trafo | hv_bus | uint32
38 | trafo | lv_bus | uint32
39 | trafo | sn_mva | float64
40 | trafo | vn_hv_kv | float64
41 | trafo | vn_lv_kv | float64
42 | trafo | vk_percent | float64
43 | trafo | vkr_percent | float64
44 | trafo | pfe_kw | float64
45 | trafo | i0_percent | float64
46 | trafo | shift_degree | float64
47 | trafo | tap_side | object
48 | trafo | tap_neutral | int32
49 | trafo | tap_min | int32
50 | trafo | tap_max | int32
51 | trafo | tap_step_percent | float64
52 | trafo | tap_step_degree | float64
53 | trafo | tap_pos | int32
54 | trafo | tap_phase_shifter | bool
55 | trafo | parallel | uint32
56 | trafo | df | float64
57 | trafo | in_service | bool
58 | line_geodata | coords | object
59 | bus_geodata | x | float64
60 | bus_geodata | y | float64
61 | bus_geodata | coords | object
62 | res_bus | vm_pu | float64
63 | res_bus | va_degree | float64
64 | res_bus | p_mw | float64
65 | res_bus | q_mvar | float64
66 | res_line | p_from_mw | float64
67 | res_line | q_from_mvar | float64
68 | res_line | p_to_mw | float64
69 | res_line | q_to_mvar | float64
70 | res_line | pl_mw | float64
71 | res_line | ql_mvar | float64
72 | res_line | i_from_ka | float64
73 | res_line | i_to_ka | float64
74 | res_line | i_ka | float64
75 | res_line | vm_from_pu | float64
76 | res_line | va_from_degree | float64
77 | res_line | vm_to_pu | float64
78 | res_line | va_to_degree | float64
79 | res_line | loading_percent | float64
80 | res_trafo | p_hv_mw | float64
81 | res_trafo | q_hv_mvar | float64
82 | res_trafo | p_lv_mw | float64
83 | res_trafo | q_lv_mvar | float64
84 | res_trafo | pl_mw | float64
85 | res_trafo | ql_mvar | float64
86 | res_trafo | i_hv_ka | float64
87 | res_trafo | i_lv_ka | float64
88 | res_trafo | vm_hv_pu | float64
89 | res_trafo | va_hv_degree | float64
90 | res_trafo | vm_lv_pu | float64
91 | res_trafo | va_lv_degree | float64
92 | res_trafo | loading_percent | float64
93 | res_ext_grid | p_mw | float64
94 | res_ext_grid | q_mvar | float64
95 | res_load | p_mw | float64
96 | res_load | q_mvar | float64

## parameters
| version | format_version | converged | OPF_converged | name | f_hz | sn_mva
0 | 2.14.6 | 2.14.0 | TRUE | FALSE |  | 50 | 1