## bus
| name | vn_kv | type | zone | in_service
0 | bus_LV_2276-10_0_2_node_0 | 0.4 | n |  | TRUE
1 | bus_LV_2276-10_0_2_node_1 | 0.4 | n |  | TRUE
2 | bus_LV_2276-10_0_2_node_2 | 0.4 | n |  | TRUE
3 | bus_LV_2276-10_0_2_node_3 | 0.4 | n |  | TRUE
4 | bus_LV_2276-10_0_2_node_31 | 0.4 | n |  | TRUE
5 | bus_LV_2276-10_0_2_node_29 | 0.4 | n |  | TRUE
6 | bus_LV_2276-10_0_2_node_32 | 0.4 | n |  | TRUE
7 | bus_LV_2276-10_0_2_node_27 | 0.4 | n |  | TRUE
8 | bus_LV_2276-10_0_2_node_28 | 0.4 | n |  | TRUE
9 | bus_LV_2276-10_0_2_node_4 | 0.4 | n |  | TRUE
10 | bus_LV_2276-10_0_2_node_6 | 0.4 | n |  | TRUE
11 | bus_LV_2276-10_0_2_node_8 | 0.4 | n |  | TRUE
12 | bus_LV_2276-10_0_2_node_9 | 0.4 | n |  | TRUE
13 | bus_LV_2276-10_0_2_node_10 | 0.4 | n |  | TRUE
14 | bus_LV_2276-10_0_2_node_12 | 0.4 | n |  | TRUE
15 | bus_LV_2276-10_0_2_node_11 | 0.4 | n |  | TRUE
16 | bus_LV_2276-10_0_2_node_13 | 0.4 | n |  | TRUE
17 | bus_LV_2276-10_0_2_node_15 | 0.4 | n |  | TRUE
18 | bus_LV_2276-10_0_2_node_18 | 0.4 | n |  | TRUE
19 | bus_LV_2276-10_0_2_node_14 | 0.4 | n |  | TRUE
20 | bus_LV_2276-10_0_2_node_23 | 0.4 | n |  | TRUE
21 | bus_LV_2276-10_0_2_node_16 | 0.4 | n |  | TRUE
22 | bus_LV_2276-10_0_2_node_17 | 0.4 | n |  | TRUE
23 | bus_LV_2276-10_0_2_node_19 | 0.4 | n |  | TRUE
24 | bus_LV_2276-10_0_2_node_20 | 0.4 | n |  | TRUE
25 | bus_LV_2276-10_0_2_node_21 | 0.4 | n |  | TRUE
26 | bus_LV_2276-10_0_2_node_24 | 0.4 | n |  | TRUE
27 | bus_LV_2276-10_0_2_node_22 | 0.4 | n |  | TRUE
28 | bus_LV_2276-10_0_2_node_25 | 0.4 | n |  | TRUE
29 | bus_LV_2276-10_0_2_node_26 | 0.4 | n |  | TRUE
30 | bus_LV_2276-10_0_2_node_36 | 0.4 | n |  | TRUE
31 | bus_LV_2276-10_0_2_node_35 | 0.4 | n |  | TRUE
32 | bus_LV_2276-10_0_2_node_34 | 0.4 | n |  | TRUE
33 | bus_MV_381_0_node_116 | 20 | n |  | TRUE

## load
| name | bus | p_mw | q_mvar | const_z_percent | const_i_percent | sn_mva | scaling | in_service | type
0 | LV_2276-10_0_2_load_0 | 0 | 0.00085857 | 0.00021518 | 0 | 0 |  | 1 | TRUE | wye
1 | LV_2276-10_0_2_load_3 | 3 | 0.011522 | 0.0028876 | 0 | 0 |  | 1 | TRUE | wye
2 | LV_2276-10_0_2_load_31 | 4 | 0.00064769 | 0.00016233 | 0 | 0 |  | 1 | TRUE | wye
3 | LV_2276-10_0_2_load_32 | 6 | 0.0025028 | 0.00062725 | 0 | 0 |  | 1 | TRUE | wye
4 | LV_2276-10_0_2_load_27 | 7 | 0.0035577 | 0.00089164 | 0 | 0 |  | 1 | TRUE | wye
5 | LV_2276-10_0_2_load_28 | 8 | 0.00017797 | 4.4603e-05 | 0 | 0 |  | 1 | TRUE | wye
6 | LV_2276-10_0_2_load_4 | 9 | 0.00011059 | 2.7715e-05 | 0 | 0 |  | 1 | TRUE | wye
7 | LV_2276-10_0_2_load_8 | 11 | 0.00061719 | 0.00015468 | 0 | 0 |  | 1 | TRUE | wye
8 | LV_2276-10_0_2_load_9 | 12 | 0.00035934 | 9.0058e-05 | 0 | 0 |  | 1 | TRUE | wye
9 | LV_2276-10_0_2_load_10 | 13 | 0.00061919 | 0.00015518 | 0 | 0 |  | 1 | TRUE | wye
10 | LV_2276-10_0_2_load_12 | 14 | 0.0015262 | 0.00038249 | 0 | 0 |  | 1 | TRUE | wye
11 | LV_2276-10_0_2_load_11 | 15 | 0.0080456 | 0.0020164 | 0 | 0 |  | 1 | TRUE | wye
12 | LV_2276-10_0_2_load_14 | 19 | 0.015325 | 0.0038408 | 0 | 0 |  | 1 | TRUE | wye
13 | LV_2276-10_0_2_load_23 | 20 | 0.023202 | 0.005815 | 0 | 0 |  | 1 | TRUE | wye
14 | LV_2276-10_0_2_load_16 | 21 | 0.096765 | 0.024252 | 0 | 0 |  | 1 | TRUE | wye
15 | LV_2276-10_0_2_load_19 | 23 | 0.00048728 | 0.00012212 | 0 | 0 |  | 1 | TRUE | wye
16 | LV_2276-10_0_2_load_21 | 25 | 0.0054387 | 0.0013631 | 0 | 0 |  | 1 | TRUE | wye
17 | LV_2276-10_0_2_load_24 | 26 | 0.0041812 | 0.0010479 | 0 | 0 |  | 1 | TRUE | wye
18 | LV_2276-10_0_2_load_36 | 30 | 0.00084893 | 0.00021276 | 0 | 0 |  | 1 | TRUE | wye
19 | LV_2276-10_0_2_load_35 | 31 | 0.00031816 | 7.9738e-05 | 0 | 0 |  | 1 | TRUE | wye
20 | LV_2276-10_0_2_load_34 | 32 | 0.0092996 | 0.0023307 | 0 | 0 |  | 1 | TRUE | wye

## ext_grid
| name | bus | vm_pu | va_degree | slack_weight | in_service
0 |  | 21 | 1 | 0 | 1 | TRUE

## line
| name | std_type | from_bus | to_bus | length_km | r_ohm_per_km | x_ohm_per_km | c_nf_per_km | g_us_per_km | max_i_ka | df | parallel | type | in_service
0 | LV_2276-10_0_2_line_0 | NAYY 4x150 SE | 0 | 1 | 0.031935 | 0.208 | 0.08 | 261 | 0 | 0.27 | 1 | 1 | cs | TRUE
1 | LV_2276-10_0_2_line_1 | NAYY 4x150 SE | 1 | 2 | 0.007655 | 0.208 | 0.08 | 261 | 0 | 0.27 | 1 | 1 | cs | TRUE
2 | LV_2276-10_0_2_line_2 | NAYY 4x150 SE | 1 | 3 | 0.10788 | 0.208 | 0.08 | 261 | 0 | 0.27 | 1 | 1 | cs | TRUE
3 | LV_2276-10_0_2_line_3 | NAYY 4x150 SE | 2 | 4 | 0.0089381 | 0.208 | 0.08 | 261 | 0 | 0.27 | 1 | 1 | cs | TRUE
4 | LV_2276-10_0_2_line_4 | NAYY 4x150 SE | 3 | 5 | 0.034634 | 0.208 | 0.08 | 261 | 0 | 0.27 | 1 | 1 | cs | TRUE
5 | LV_2276-10_0_2_line_5 | NAYY 4x150 SE | 4 | 6 | 0.054323 | 0.208 | 0.08 | 261 | 0 | 0.27 | 1 | 1 | cs | TRUE
6 | LV_2276-10_0_2_line_6 | NAYY 4x150 SE | 5 | 7 | 0.08429 | 0.208 | 0.08 | 261 | 0 | 0.27 | 1 | 1 | cs | TRUE
7 | LV_2276-10_0_2_line_7 | NAYY 4x150 SE | 6 | 29 | 0.021604 | 0.208 | 0.08 | 261 | 0 | 0.27 | 1 | 1 | cs | TRUE
8 | LV_2276-10_0_2_line_8 | NAYY 4x150 SE | 7 | 8 | 0.024781 | 0.208 | 0.08 | 261 | 0 | 0.27 | 1 | 1 | cs | TRUE
9 | LV_2276-10_0_2_line_9 | NAYY 4x150 SE | 9 | 10 | 0.18177 | 0.208 | 0.08 | 261 | 0 | 0.27 | 1 | 1 | cs | TRUE
10 | LV_2276-10_0_2_line_10 | NAYY 4x150 SE | 10 | 11 | 0.1378 | 0.208 | 0.08 | 261 | 0 | 0.27 | 1 | 1 | cs | TRUE
11 | LV_2276-10_0_2_line_11 | NAYY 4x150 SE | 10 | 12 | 0.034371 | 0.208 | 0.08 | 261 | 0 | 0.27 | 1 | 1 | cs | TRUE
12 | LV_2276-10_0_2_line_12 | NAYY 4x150 SE | 11 | 13 | 0.10106 | 0.208 | 0.08 | 261 | 0 | 0.27 | 1 | 1 | cs | TRUE
13 | LV_2276-10_0_2_line_13 | NAYY 4x150 SE | 12 | 14 | 0.0090061 | 0.208 | 0.08 | 261 | 0 | 0.27 | 1 | 1 | cs | TRUE
14 | LV_2276-10_0_2_line_14 | NAYY 4x150 SE | 13 | 15 | 0.05235 | 0.208 | 0.08 | 261 | 0 | 0.27 | 1 | 1 | cs | TRUE
15 | LV_2276-10_0_2_line_15 | NAYY 4x150 SE | 14 | 16 | 0.024349 | 0.208 | 0.08 | 261 | 0 | 0.27 | 1 | 1 | cs | TRUE
16 | LV_2276-10_0_2_line_16 | NAYY 4x150 SE | 16 | 17 | 0.007259 | 0.208 | 0.08 | 261 | 0 | 0.27 | 1 | 1 | cs | TRUE
17 | LV_2276-10_0_2_line_17 | NAYY 4x150 SE | 17 | 18 | 0.033373 | 0.208 | 0.08 | 261 | 0 | 0.27 | 1 | 1 | cs | TRUE
18 | LV_2276-10_0_2_line_18 | NAYY 4x150 SE | 17 | 19 | 0.084088 | 0.208 | 0.08 | 261 | 0 | 0.27 | 1 | 1 | cs | TRUE
19 | LV_2276-10_0_2_line_19 | NAYY 4x150 SE | 18 | 20 | 0.051937 | 0.208 | 0.08 | 261 | 0 | 0.27 | 1 | 1 | cs | TRUE
20 | LV_2276-10_0_2_line_20 | NAYY 4x150 SE | 20 | 27 | 0.0016813 | 0.208 | 0.08 | 261 | 0 | 0.27 | 1 | 1 | cs | TRUE
21 | LV_2276-10_0_2_line_21 | NAYY 4x150 SE | 21 | 22 | 0.099673 | 0.208 | 0.08 | 261 | 0 | 0.27 | 1 | 2 | cs | TRUE
22 | LV_2276-10_0_2_line_22 | NAYY 4x150 SE | 22 | 23 | 0.19337 | 0.208 | 0.08 | 261 | 0 | 0.27 | 1 | 2 | cs | TRUE
23 | LV_2276-10_0_2_line_23 | NAYY 4x150 SE | 22 | 24 | 0.00668 | 0.208 | 0.08 | 261 | 0 | 0.27 | 1 | 1 | cs | TRUE
24 | LV_2276-10_0_2_line_24 | NAYY 4x150 SE | 23 | 25 | 0.057052 | 0.208 | 0.08 | 261 | 0 | 0.27 | 1 | 2 | cs | TRUE
25 | LV_2276-10_0_2_line_25 | NAYY 4x150 SE | 24 | 26 | 0.09135 | 0.208 | 0.08 | 261 | 0 | 0.27 | 1 | 1 | cs | TRUE
26 | LV_2276-10_0_2_line_26 | NAYY 4x150 SE | 25 | 27 | 0.055977 | 0.208 | 0.08 | 261 | 0 | 0.27 | 1 | 1 | cs | TRUE
27 | LV_2276-10_0_2_line_27 | NAYY 4x150 SE | 26 | 28 | 0.042537 | 0.208 | 0.08 | 261 | 0 | 0.27 | 1 | 1 | cs | TRUE
28 | LV_2276-10_0_2_line_28 | NAYY 4x150 SE | 28 | 29 | 0.009256 | 0.208 | 0.08 | 261 | 0 | 0.27 | 1 | 1 | cs | TRUE
29 | LV_2276-10_0_2_line_29 | NAYY 4x150 SE | 29 | 30 | 0.03818 | 0.208 | 0.08 | 261 | 0 | 0.27 | 1 | 1 | cs | TRUE
30 | LV_2276-10_0_2_line_30 | NAYY 4x150 SE | 30 | 31 | 0.015398 | 0.208 | 0.08 | 261 | 0 | 0.27 | 1 | 1 | cs | TRUE
31 | LV_2276-10_0_2_line_31 | NAYY 4x150 SE | 31 | 32 | 0.085438 | 0.208 | 0.08 | 261 | 0 | 0.27 | 1 | 1 | cs | TRUE

## trafo
| name | std_type | hv_bus | lv_bus | sn_mva | vn_hv_kv | vn_lv_kv | vk_percent | vkr_percent | pfe_kw | i0_percent | shift_degree | tap_side | tap_neutral | tap_min | tap_max | tap_step_percent | tap_step_degree | tap_pos | tap_phase_shifter | parallel | df | in_service
0 | LV_2276-10_0_2_trafo_16 | 0.25 MVA 20/0.4 kV | 33 | 21 | 0.25 | 20 | 0.4 | 6 | 1.44 | 0.8 | 0.32 | 150 | hv | 0 | -2 | 2 | 2.5 | 0 | 0 | FALSE | 1 | 1 | TRUE

## line_geodata
| x0 | y0 | x1 | y1 | x2 | y2 | x3 | y3 | x4 | y4 | x5 | y5 | x6 | y6 | x7 | y7 | x8 | y8 | x9 | y9 | x10 | y10 | x11 | y11 | x12 | y12
0 | 2580714.2248 | 1201406.6547 | 2580737.2368 | 1201384.5125
1 | 2580714.2248 | 1201406.6547 | 2580707.1487 | 1201409.6237
2 | 2580714.2248 | 1201406.6547 | 2580742.297 | 1201421.783 | 2580782.3298 | 1201452.259 | 2580798.3688 | 1201431.974
3 | 2580707.1487 | 1201409.6237 | 2580698.2667 | 1201408.623
4 | 2580798.3688 | 1201431.974 | 2580803.5329 | 1201466.2204
5 | 2580698.2667 | 1201408.623 | 2580688.3505 | 1201407.5057 | 2580683.1048 | 1201406.9558 | 2580678.7538 | 1201407.7037 | 2580675.3383 | 1201410.5941 | 2580674.4867 | 1201415.5107 | 2580674.6973 | 1201433.4642 | 2580673.733 | 1201440.6351
6 | 2580803.5329 | 1201466.2204 | 2580879.3611 | 1201503.0295
7 | 2580666.9779 | 1201460.9598 | 2580672.78 | 1201447.7226 | 2580673.733 | 1201440.6351
8 | 2580879.3611 | 1201503.0295 | 2580901.6544 | 1201513.8512
9 | 2580566.5396 | 1201736.1591 | 2580544.5593 | 1201761.3669 | 2580533.2658 | 1201773.0992 | 2580520.4476 | 1201784.0138 | 2580503.994 | 1201795.6518 | 2580495.7522 | 1201800.3591 | 2580487.5057 | 1201803.6546 | 2580475.0262 | 1201806.4082 | 2580460.8706 | 1201806.3324 | 2580429.6649 | 1201803.0666 | 2580411.4436 | 1201805.4021
10 | 2580566.5396 | 1201736.1591 | 2580529.147 | 1201723.8303 | 2580435.6491 | 1201693.0781
11 | 2580566.5396 | 1201736.1591 | 2580581.4951 | 1201717.8003 | 2580588.5186 | 1201709.7394
12 | 2580435.6491 | 1201693.0781 | 2580339.6527 | 1201661.5042
13 | 2580588.5186 | 1201709.7394 | 2580594.4349 | 1201702.9493
14 | 2580289.9235 | 1201645.1479 | 2580339.6527 | 1201661.5042
15 | 2580613.3693 | 1201687.9356 | 2580604.8397 | 1201693.1329 | 2580598.6988 | 1201698.0556 | 2580594.4349 | 1201702.9493
16 | 2580610.5848 | 1201681.2299 | 2580613.3693 | 1201687.9356
17 | 2580631.6119 | 1201655.2695 | 2580610.5848 | 1201681.2299
18 | 2580610.5848 | 1201681.2299 | 2580599.6758 | 1201684.9231 | 2580583.351 | 1201684.8763 | 2580574.7697 | 1201683.5814 | 2580566.5938 | 1201680.562 | 2580560.4593 | 1201675.8017 | 2580539.8729 | 1201654.9021 | 2580538.5112 | 1201653.8009
19 | 2580631.6119 | 1201655.2695 | 2580664.3004 | 1201614.9102
20 | 2580665.3586 | 1201613.6037 | 2580664.3004 | 1201614.9102
21 | 2580547.1912 | 1201398.1162 | 2580532.5708 | 1201419.0754 | 2580503.9154 | 1201458.3906 | 2580488.8953 | 1201478.9582
22 | 2580547.1912 | 1201398.1162 | 2580559.8218 | 1201404.0336 | 2580572.0912 | 1201411.2086 | 2580584.9347 | 1201419.4155 | 2580602.1208 | 1201431.3104 | 2580619.561 | 1201444.1272 | 2580641.8738 | 1201462.1643 | 2580653.5452 | 1201472.7655 | 2580662.4031 | 1201481.786 | 2580674.5427 | 1201495.9431 | 2580680.6164 | 1201503.0717 | 2580687.3061 | 1201512.3884 | 2580693.3158 | 1201521.4094
23 | 2580547.1912 | 1201398.1162 | 2580551.0167 | 1201392.634
24 | 2580700.5957 | 1201570.1088 | 2580709.4984 | 1201559.1196 | 2580711.2198 | 1201554.8339 | 2580710.9032 | 1201551.0773 | 2580700.8966 | 1201532.7887 | 2580693.3158 | 1201521.4094
25 | 2580551.0167 | 1201392.634 | 2580561.933 | 1201397.9568 | 2580570.0068 | 1201402.1994 | 2580578.0049 | 1201406.5645 | 2580585.9578 | 1201411.0854 | 2580597.7784 | 1201418.3731 | 2580608.144 | 1201425.2319 | 2580622.3942 | 1201435.4132 | 2580628.7035 | 1201440.3232
26 | 2580665.3586 | 1201613.6037 | 2580700.5957 | 1201570.1088
27 | 2580660.9731 | 1201468.0165 | 2580642.8065 | 1201451.7556 | 2580632.4661 | 1201443.2513 | 2580628.7035 | 1201440.3232
28 | 2580666.9779 | 1201460.9598 | 2580660.9731 | 1201468.0165
29 | 2580666.9779 | 1201460.9598 | 2580680.162 | 1201466.2976 | 2580685.0395 | 1201480.0226 | 2580691.0437 | 1201487.2433
30 | 2580691.0437 | 1201487.2433 | 2580700.8885 | 1201499.0828
31 | 2580755.9884 | 1201489.9997 | 2580733.0882 | 1201525.2025 | 2580728.4945 | 1201526.1845 | 2580714.4508 | 1201513.8567 | 2580702.0398 | 1201500.4674 | 2580700.8885 | 1201499.0828

## bus_geodata
| x | y | coords
0 | 2580737.2368 | 1201384.5125
1 | 2580714.2248 | 1201406.6547
2 | 2580707.1487 | 1201409.6237
3 | 2580798.3688 | 1201431.974
4 | 2580698.2667 | 1201408.623
5 | 2580803.5329 | 1201466.2204
6 | 2580673.733 | 1201440.6351
7 | 2580879.3611 | 1201503.0295
8 | 2580901.6544 | 1201513.8512
9 | 2580411.4436 | 1201805.4021
10 | 2580566.5396 | 1201736.1591
11 | 2580435.6491 | 1201693.0781
12 | 2580588.5186 | 1201709.7394
13 | 2580339.6527 | 1201661.5042
14 | 2580594.4349 | 1201702.9493
15 | 2580289.9235 | 1201645.1479
16 | 2580613.3693 | 1201687.9356
17 | 2580610.5848 | 1201681.2299
18 | 2580631.6119 | 1201655.2695
19 | 2580538.5112 | 1201653.8009
20 | 2580664.3004 | 1201614.9102
21 | 2580488.8953 | 1201478.9582
22 | 2580547.1912 | 1201398.1162
23 | 2580693.3158 | 1201521.4094
24 | 2580551.0167 | 1201392.634
25 | 2580700.5957 | 1201570.1088
26 | 2580628.7035 | 1201440.3232
27 | 2580665.3586 | 1201613.6037
28 | 2580660.9731 | 1201468.0165
29 | 2580666.9779 | 1201460.9598
30 | 2580691.0437 | 1201487.2433
31 | 2580700.8885 | 1201499.0828
32 | 2580755.9884 | 1201489.9997
33 | 2580547.1912 | 1201398.1162

## line_std_types
| c_nf_per_km | r_ohm_per_km | x_ohm_per_km | max_i_ka | type | q_mm2 | alpha | voltage_rating
NAYY 4x50 SE | 210 | 0.642 | 0.083 | 0.142 | cs | 50 | 0.00403 | LV
NAYY 4x120 SE | 264 | 0.225 | 0.08 | 0.242 | cs | 120 | 0.00403 | LV
NAYY 4x150 SE | 261 | 0.208 | 0.08 | 0.27 | cs | 150 | 0.00403 | LV
NA2XS2Y 1x95 RM/25 12/20 kV | 216 | 0.313 | 0.132 | 0.252 | cs | 95 | 0.00403 | MV
NA2XS2Y 1x185 RM/25 12/20 kV | 273 | 0.161 | 0.117 | 0.362 | cs | 185 | 0.00403 | MV
NA2XS2Y 1x240 RM/25 12/20 kV | 304 | 0.122 | 0.112 | 0.421 | cs | 240 | 0.00403 | MV
NA2XS2Y 1x95 RM/25 6/10 kV | 315 | 0.313 | 0.123 | 0.249 | cs | 95 | 0.00403 | MV
NA2XS2Y 1x185 RM/25 6/10 kV | 406 | 0.161 | 0.11 | 0.358 | cs | 185 | 0.00403 | MV
NA2XS2Y 1x240 RM/25 6/10 kV | 456 | 0.122 | 0.105 | 0.416 | cs | 240 | 0.00403 | MV
NA2XS2Y 1x150 RM/25 12/20 kV | 250 | 0.206 | 0.116 | 0.319 | cs | 150 | 0.00403 | MV
NA2XS2Y 1x120 RM/25 12/20 kV | 230 | 0.253 | 0.119 | 0.283 | cs | 120 | 0.00403 | MV
NA2XS2Y 1x70 RM/25 12/20 kV | 190 | 0.443 | 0.132 | 0.22 | cs | 70 | 0.00403 | MV
NA2XS2Y 1x150 RM/25 6/10 kV | 360 | 0.206 | 0.11 | 0.315 | cs | 150 | 0.00403 | MV
NA2XS2Y 1x120 RM/25 6/10 kV | 340 | 0.253 | 0.113 | 0.28 | cs | 120 | 0.00403 | MV
NA2XS2Y 1x70 RM/25 6/10 kV | 280 | 0.443 | 0.123 | 0.217 | cs | 70 | 0.00403 | MV
N2XS(FL)2Y 1x120 RM/35 64/110 kV | 112 | 0.153 | 0.166 | 0.366 | cs | 120 | 0.00393 | HV
N2XS(FL)2Y 1x185 RM/35 64/110 kV | 125 | 0.099 | 0.156 | 0.457 | cs | 185 | 0.00393 | HV
N2XS(FL)2Y 1x240 RM/35 64/110 kV | 135 | 0.075 | 0.149 | 0.526 | cs | 240 | 0.00393 | HV
N2XS(FL)2Y 1x300 RM/35 64/110 kV | 144 | 0.06 | 0.144 | 0.588 | cs | 300 | 0.00393 | HV
15-AL1/3-ST1A 0.4 | 11 | 1.8769 | 0.35 | 0.105 | ol | 16 | 0.00403 | LV
24-AL1/4-ST1A 0.4 | 11.25 | 1.2012 | 0.335 | 0.14 | ol | 24 | 0.00403 | LV
48-AL1/8-ST1A 0.4 | 12.2 | 0.5939 | 0.3 | 0.21 | ol | 48 | 0.00403 | LV
94-AL1/15-ST1A 0.4 | 13.2 | 0.306 | 0.29 | 0.35 | ol | 94 | 0.00403 | LV
34-AL1/6-ST1A 10.0 | 9.7 | 0.8342 | 0.36 | 0.17 | ol | 34 | 0.00403 | MV
48-AL1/8-ST1A 10.0 | 10.1 | 0.5939 | 0.35 | 0.21 | ol | 48 | 0.00403 | MV
70-AL1/11-ST1A 10.0 | 10.4 | 0.4132 | 0.339 | 0.29 | ol | 70 | 0.00403 | MV
94-AL1/15-ST1A 10.0 | 10.75 | 0.306 | 0.33 | 0.35 | ol | 94 | 0.00403 | MV
122-AL1/20-ST1A 10.0 | 11.1 | 0.2376 | 0.323 | 0.41 | ol | 122 | 0.00403 | MV
149-AL1/24-ST1A 10.0 | 11.25 | 0.194 | 0.315 | 0.47 | ol | 149 | 0.00403 | MV
34-AL1/6-ST1A 20.0 | 9.15 | 0.8342 | 0.382 | 0.17 | ol | 34 | 0.00403 | MV
48-AL1/8-ST1A 20.0 | 9.5 | 0.5939 | 0.372 | 0.21 | ol | 48 | 0.00403 | MV
70-AL1/11-ST1A 20.0 | 9.7 | 0.4132 | 0.36 | 0.29 | ol | 70 | 0.00403 | MV
94-AL1/15-ST1A 20.0 | 10 | 0.306 | 0.35 | 0.35 | ol | 94 | 0.00403 | MV
122-AL1/20-ST1A 20.0 | 10.3 | 0.2376 | 0.344 | 0.41 | ol | 122 | 0.00403 | MV
149-AL1/24-ST1A 20.0 | 10.5 | 0.194 | 0.337 | 0.47 | ol | 149 | 0.00403 | MV
184-AL1/30-ST1A 20.0 | 10.75 | 0.1571 | 0.33 | 0.535 | ol | 184 | 0.00403 | MV
243-AL1/39-ST1A 20.0 | 11 | 0.1188 | 0.32 | 0.645 | ol | 243 | 0.00403 | MV
48-AL1/8-ST1A 110.0 | 8 | 0.5939 | 0.46 | 0.21 | ol | 48 | 0.00403 | HV
70-AL1/11-ST1A 110.0 | 8.4 | 0.4132 | 0.45 | 0.29 | ol | 70 | 0.00403 | HV
94-AL1/15-ST1A 110.0 | 8.65 | 0.306 | 0.44 | 0.35 | ol | 94 | 0.00403 | HV
122-AL1/20-ST1A 110.0 | 8.5 | 0.2376 | 0.43 | 0.41 | ol | 122 | 0.00403 | HV
149-AL1/24-ST1A 110.0 | 8.75 | 0.194 | 0.41 | 0.47 | ol | 149 | 0.00403 | HV
184-AL1/30-ST1A 110.0 | 8.8 | 0.1571 | 0.4 | 0.535 | ol | 184 | 0.00403 | HV
243-AL1/39-ST1A 110.0 | 9 | 0.1188 | 0.39 | 0.645 | ol | 243 | 0.00403 | HV
305-AL1/39-ST1A 110.0 | 9.2 | 0.0949 | 0.38 | 0.74 | ol | 305 | 0.00403 | HV
490-AL1/64-ST1A 110.0 | 9.75 | 0.059 | 0.37 | 0.96 | ol | 490 | 0.00403 | HV
679-AL1/86-ST1A 110.0 | 9.95 | 0.042 | 0.36 | 1.15 | ol | 679 | 0.00403 | HV
490-AL1/64-ST1A 220.0 | 10 | 0.059 | 0.285 | 0.96 | ol | 490 | 0.00403 | HV
679-AL1/86-ST1A 220.0 | 11.7 | 0.042 | 0.275 | 1.15 | ol | 679 | 0.00403 | HV
490-AL1/64-ST1A 380.0 | 11 | 0.059 | 0.253 | 0.96 | ol | 490 | 0.00403 | HV
679-AL1/86-ST1A 380.0 | 14.6 | 0.042 | 0.25 | 1.15 | ol | 679 | 0.00403 | HV

## trafo_std_types
| i0_percent | pfe_kw | vkr_percent | sn_mva | vn_lv_kv | vn_hv_kv | vk_percent | shift_degree | vector_group | tap_side | tap_neutral | tap_min | tap_max | tap_step_degree | tap_step_percent | tap_phase_shifter
160 MVA 380/110 kV | 0.06 | 60 | 0.25 | 160 | 110 | 380 | 12.2 | 0 | Yy0 | hv | 0 | -9 | 9 | 0 | 1.5 | FALSE
100 MVA 220/110 kV | 0.06 | 55 | 0.26 | 100 | 110 | 220 | 12 | 0 | Yy0 | hv | 0 | -9 | 9 | 0 | 1.5 | FALSE
63 MVA 110/20 kV | 0.04 | 22 | 0.32 | 63 | 20 | 110 | 18 | 150 | YNd5 | hv | 0 | -9 | 9 | 0 | 1.5 | FALSE
40 MVA 110/20 kV | 0.05 | 18 | 0.34 | 40 | 20 | 110 | 16.2 | 150 | YNd5 | hv | 0 | -9 | 9 | 0 | 1.5 | FALSE
25 MVA 110/20 kV | 0.07 | 14 | 0.41 | 25 | 20 | 110 | 12 | 150 | YNd5 | hv | 0 | -9 | 9 | 0 | 1.5 | FALSE
63 MVA 110/10 kV | 0.04 | 22 | 0.32 | 63 | 10 | 110 | 18 | 150 | YNd5 | hv | 0 | -9 | 9 | 0 | 1.5 | FALSE
40 MVA 110/10 kV | 0.05 | 18 | 0.34 | 40 | 10 | 110 | 16.2 | 150 | YNd5 | hv | 0 | -9 | 9 | 0 | 1.5 | FALSE
25 MVA 110/10 kV | 0.07 | 14 | 0.41 | 25 | 10 | 110 | 12 | 150 | YNd5 | hv | 0 | -9 | 9 | 0 | 1.5 | FALSE
0.25 MVA 20/0.4 kV | 0.32 | 0.8 | 1.44 | 0.25 | 0.4 | 20 | 6 | 150 | Yzn5 | hv | 0 | -2 | 2 | 0 | 2.5 | FALSE
0.4 MVA 20/0.4 kV | 0.3375 | 1.35 | 1.425 | 0.4 | 0.4 | 20 | 6 | 150 | Dyn5 | hv | 0 | -2 | 2 | 0 | 2.5 | FALSE
0.63 MVA 20/0.4 kV | 0.2619 | 1.65 | 1.206 | 0.63 | 0.4 | 20 | 6 | 150 | Dyn5 | hv | 0 | -2 | 2 | 0 | 2.5 | FALSE
0.25 MVA 10/0.4 kV | 0.24 | 0.6 | 1.2 | 0.25 | 0.4 | 10 | 4 | 150 | Dyn5 | hv | 0 | -2 | 2 | 0 | 2.5 | FALSE
0.4 MVA 10/0.4 kV | 0.2375 | 0.95 | 1.325 | 0.4 | 0.4 | 10 | 4 | 150 | Dyn5 | hv | 0 | -2 | 2 | 0 | 2.5 | FALSE
0.63 MVA 10/0.4 kV | 0.1873 | 1.18 | 1.0794 | 0.63 | 0.4 | 10 | 4 | 150 | Dyn5 | hv | 0 | -2 | 2 | 0 | 2.5 | FALSE

## trafo3w_std_types
| sn_hv_mva | sn_mv_mva | sn_lv_mva | vn_hv_kv | vn_mv_kv | vn_lv_kv | vk_hv_percent | vk_mv_percent | vk_lv_percent | vkr_hv_percent | vkr_mv_percent | vkr_lv_percent | pfe_kw | i0_percent | shift_mv_degree | shift_lv_degree | vector_group | tap_side | tap_neutral | tap_min | tap_max | tap_step_percent
63/25/38 MVA 110/20/10 kV | 63 | 25 | 38 | 110 | 20 | 10 | 10.4 | 10.4 | 10.4 | 0.28 | 0.32 | 0.35 | 35 | 0.89 | 0 | 0 | YN0yn0yn0 | hv | 0 | -10 | 10 | 1.2
63/25/38 MVA 110/10/10 kV | 63 | 25 | 38 | 110 | 10 | 10 | 10.4 | 10.4 | 10.4 | 0.28 | 0.32 | 0.35 | 35 | 0.89 | 0 | 0 | YN0yn0yn0 | hv | 0 | -10 | 10 | 1.2

## fuse_std_types
| fuse_type | i_rated_a | t_avg | t_min | t_total | x_avg | x_min | x_total
HV 100A | HV 100A | 100 | 0 | [10.0, 3.64, 0.854, 0.281, 0.1, 0.0531, 0.022, 0.01] | [10.0, 4.267, 1.21, 0.403, 0.1, 0.058, 0.022, 0.01] | 0 | [300.0, 350.0, 450.0, 550.0, 700.0, 850.0, 1200.0, 1752.0] | [600.0, 700.0, 900.0, 1150.0, 1665.0, 2000.0, 3000.0, 4313.0]
HV 10A | HV 10A | 10 | 0 | [10.0, 1675.0, 0.344, 0.156, 0.1, 0.0417, 0.0171, 0.01] | [10.0, 1.3, 0.3, 0.155, 0.1, 0.0555, 0.023, 0.01] | 0 | [30.0, 32.0, 35.0, 37.0, 39.0, 50.0, 70.0, 88.0] | [60.0, 70.0, 80.0, 87.0, 94.0, 110.0, 150.0, 216.0]
HV 125A | HV 125A | 125 | 0 | [10.0, 1.82, 0.344, 0.1, 0.0467, 0.0269, 0.01] | [10.0, 2.478, 0.426, 0.1, 0.0427, 0.0211, 0.01] | 0 | [375.0, 500.0, 700.0, 925.0, 1200.0, 1500.0, 2341.0] | [750.0, 1000.0, 1500.0, 2200.0, 3000.0, 4000.0, 5765.0]
HV 160A | HV 160A | 160 | 0 | [10.0, 4.15, 1.03, 0.198, 0.1, 0.051, 0.0172, 0.01] | [10.0, 2.3, 0.734, 0.274, 0.1, 0.046, 0.0177, 0.01] | 0 | [480.0, 550.0, 700.0, 1000.0, 1260.0, 1600.0, 2500.0, 3227.0] | [960.0, 1300.0, 1700.0, 2200.0, 2996.0, 4000.0, 6000.0, 7946.0]
HV 16A | HV 16A | 16 | 0 | [10.0, 0.352, 0.164, 0.1, 0.0649, 0.0342, 0.01] | [10.0, 2.34, 0.722, 0.181, 0.1, 0.055, 0.0296, 0.01] | 0 | [48.0, 60.0, 65.0, 71.0, 80.0, 100.0, 162.0] | [96.0, 110.0, 125.0, 150.0, 168.0, 200.0, 250.0, 398.0]
HV 200A | HV 200A | 200 | 0 | [10.0, 4.267, 1.21, 0.403, 0.1, 0.058, 0.022, 0.01] | [10.0, 3.73, 1.654, 0.328, 0.1, 0.0531, 0.019, 0.01] | 0 | [600.0, 700.0, 900.0, 1150.0, 1665.0, 2000.0, 3000.0, 4313.0] | [1200.0, 1500.0, 1800.0, 2700.0, 3960.0, 5000.0, 7500.0, 10620.0]
HV 20A | HV 20A | 20 | 0 | [10.0, 1.3, 0.3, 0.155, 0.1, 0.0555, 0.023, 0.01] | [10.0, 1.3, 0.161, 0.1, 0.0611, 0.0399, 0.0141, 0.01] | 0 | [60.0, 70.0, 80.0, 87.0, 94.0, 110.0, 150.0, 216.0] | [120.0, 150.0, 200.0, 223.0, 260.0, 300.0, 450.0, 532.0]
HV 25A | HV 25A | 25 | 0 | [10.0, 2.512, 0.833, 0.299, 0.1, 0.0372, 0.0223, 0.01] | [10.0, 3.125, 0.597, 0.198, 0.1, 0.0378, 0.022, 0.01] | 0 | [75.0, 82.0, 90.0, 100.0, 124.0, 170.0, 200.0, 289.0] | [150.0, 170.0, 210.0, 250.0, 294.0, 400.0, 500.0, 711.0]
HV 31.5A | HV 31.5A | 31.5 | 0 | [10.0, 2.34, 0.722, 0.181, 0.1, 0.055, 0.0296, 0.01] | [10.0, 2.84, 0.368, 0.164, 0.1, 0.0621, 0.0378, 0.0195, 0.01] | 0 | [95.0, 110.0, 125.0, 150.0, 165.0, 200.0, 250.0, 390.0] | [189.0, 220.0, 300.0, 350.0, 393.0, 450.0, 530.0, 700.0, 960.0]
HV 40A | HV 40A | 40 | 0 | [10.0, 1.3, 0.161, 0.1, 0.0611, 0.0399, 0.0141, 0.01] | [10.0, 2.05, 0.369, 0.198, 0.1, 0.051, 0.0298, 0.01] | 0 | [120.0, 150.0, 200.0, 223.0, 260.0, 300.0, 450.0, 532.0] | [240.0, 300.0, 400.0, 450.0, 530.0, 650.0, 800.0, 1311.0]
HV 50A | HV 50A | 50 | 0 | [10.0, 3.215, 0.597, 0.198, 0.1, 0.0378, 0.022, 0.01] | [10.0, 3.64, 0.854, 0.281, 0.1, 0.0531, 0.022, 0.01] | 0 | [150.0, 170.0, 210.0, 250.0, 294.0, 400.0, 500.0, 711.0] | [300.0, 350.0, 450.0, 550.0, 700.0, 850.0, 1200.0, 1752.0]
HV 6.3A | HV 6.3A | 6.3 | 0 | [10.0, 1.39, 0.344, 0.168, 0.1, 0.056, 0.0263, 0.01] | [10.0, 1.711, 0.516, 0.198, 0.1, 0.0634, 0.0303, 0.01] | 0 | [19.0, 19.5, 20.4, 20.8, 22.0, 25.0, 32.0, 48.0] | [38.0, 40.0, 43.0, 48.0, 53.0, 60.0, 75.0, 118.0]
HV 63A | HV 63A | 63 | 0 | [10.0, 2.84, 0.368, 0.164, 0.1, 0.0621, 0.0378, 0.0195, 0.01] | [10.0, 1.82, 0.344, 0.1, 0.0467, 0.0269, 0.01] | 0 | [189.0, 220.0, 300.0, 350.0, 393.0, 450.0, 530.0, 700.0, 961.0] | [378.0, 500.0, 700.0, 934.0, 1200.0, 1500.0, 2366.0]
HV 80A | HV 80A | 80 | 0 | [10.0, 2.05, 0.369, 0.198, 0.1, 0.051, 0.0298, 0.01] | [10.0, 4.15, 1.03, 0.198, 0.1, 0.051, 0.0172, 0.01] | 0 | [240.0, 300.0, 400.0, 450.0, 530.0, 650.0, 800.0, 1311.0] | [480.0, 550.0, 700.0, 1000.0, 1260.0, 1600.0, 2500.0, 3227.0]
Siemens NH-1-100 | Siemens NH-1-100 | 100 | [5400.0, 2000.0, 400.0, 20.0, 1.0, 0.2, 0.012, 0.004] | 0 | 0 | [150.0, 190.0, 250.0, 430.0, 900.0, 1250.0, 2700.0, 3600.0] | 0 | 0
Siemens NH-1-125 | Siemens NH-1-125 | 125 | [4800.0, 120.0, 7.0, 0.1, 0.004] | 0 | 0 | [180.0, 400.0, 740.0, 2000.0, 4250.0] | 0 | 0
Siemens NH-1-16 | Siemens NH-1-16 | 16 | [4000.0, 400.0, 2.0, 0.1, 0.04, 0.01] | 0 | 0 | [26.0, 35.0, 75.0, 150.0, 200.0, 300.0] | 0 | 0
Siemens NH-1-160 | Siemens NH-1-160 | 160 | [4800.0, 120.0, 7.0, 0.1, 0.004] | 0 | 0 | [210.0, 500.0, 900.0, 2300.0, 5000.0] | 0 | 0
Siemens NH-1-25 | Siemens NH-1-25 | 25 | [4000.0, 1000.0, 10.0, 0.2, 0.02, 0.01] | 0 | 0 | [40.0, 50.0, 100.0, 210.0, 400.0, 500.0] | 0 | 0
Siemens NH-1-50 | Siemens NH-1-50 | 50 | [4000.0, 40.0, 4.0, 1.0, 0.02, 0.01] | 0 | 0 | [86.0, 200.0, 300.0, 400.0, 1000.0, 1280.0] | 0 | 0
Siemens NH-1-63 | Siemens NH-1-63 | 63 | [4000.0, 100.0, 10.0, 2.0, 0.04, 0.01] | 0 | 0 | [100.0, 200.0, 300.0, 400.0, 1000.0, 1500.0] | 0 | 0
Siemens NH-1-80 | Siemens NH-1-80 | 80 | [4800.0, 120.0, 7.0, 0.1, 0.01] | 0 | 0 | [150.58, 250.0, 450.0, 1150.0, 2470.0] | 0 | 0
Siemens NH-2-1000 | Siemens NH-2-1000 | 1000 | [4800.0, 120.0, 7.0, 0.1, 0.004] | 0 | 0 | [1900.0, 3500.0, 8400.0, 24000.0, 52000.0] | 0 | 0
Siemens NH-2-200 | Siemens NH-2-200 | 200 | [4800.0, 120.0, 7.0, 0.1, 0.004] | 0 | 0 | [280.0, 650.0, 1200.0, 3000.0, 7000.0] | 0 | 0
Siemens NH-2-224 | Siemens NH-2-224 | 224 | [4800.0, 120.0, 7.0, 0.2, 0.04, 0.004] | 0 | 0 | [400.0, 750.0, 1453.0, 3025.0, 4315.0, 7600.0] | 0 | 0
Siemens NH-2-250 | Siemens NH-2-250 | 250 | [4800.0, 120.0, 7.0, 0.1, 0.004] | 0 | 0 | [450.0, 800.0, 1650.0, 4000.0, 8500.0] | 0 | 0
Siemens NH-2-315 | Siemens NH-2-315 | 315 | [4800.0, 120.0, 7.0, 0.1, 0.004] | 0 | 0 | [550.0, 920.0, 1900.0, 5000.0, 11000.0] | 0 | 0
Siemens NH-2-355 | Siemens NH-2-355 | 355 | [4800.0, 120.0, 6.0, 0.1, 0.004] | 0 | 0 | [650.0, 1116.27, 2350.0, 5840.0, 12790.0] | 0 | 0
Siemens NH-2-400 | Siemens NH-2-400 | 400 | [4800.0, 120.0, 7.0, 0.1, 0.004] | 0 | 0 | [720.0, 1350.0, 2800.0, 6500.0, 15000.0] | 0 | 0
Siemens NH-2-425 | Siemens NH-2-425 | 425 | [4800.0, 120.0, 7.0, 0.1, 0.004] | 0 | 0 | [850.0, 1500.0, 3050.0, 7500.0, 16500.0] | 0 | 0
Siemens NH-2-630 | Siemens NH-2-630 | 630 | [4800.0, 120.0, 7.0, 0.1, 0.004] | 0 | 0 | [1200.0, 2000.0, 4800.0, 12000.0, 26000.0] | 0 | 0

## res_bus
| vm_pu | va_degree | p_mw | q_mvar
0 | 0.98409 | -0.1113 | 0.00085857 | 0.00021518
1 | 0.98413 | -0.11102 | 0 | 0
2 | 0.98431 | -0.10975 | 0 | 0
3 | 0.98174 | -0.12804 | 0.011522 | 0.0028876
4 | 0.98452 | -0.10826 | 0.00064769 | 0.00016233
5 | 0.98156 | -0.12939 | 0 | 0
6 | 0.98584 | -0.098881 | 0.0025028 | 0.00062725
7 | 0.9811 | -0.13266 | 0.0035577 | 0.00089164
8 | 0.98109 | -0.1327 | 0.00017797 | 4.4603e-05
9 | 0.97466 | -0.17813 | 0.00011059 | 2.7715e-05
10 | 0.97469 | -0.1779 | 0 | 0
11 | 0.97281 | -0.1914 | 0.00061719 | 0.00015468
12 | 0.97516 | -0.1745 | 0.00035934 | 9.0058e-05
13 | 0.97153 | -0.20065 | 0.00061919 | 0.00015518
14 | 0.97529 | -0.17357 | 0.0015262 | 0.00038249
15 | 0.97091 | -0.20511 | 0.0080456 | 0.0020164
16 | 0.97569 | -0.17068 | 0 | 0
17 | 0.97581 | -0.16982 | 0 | 0
18 | 0.97711 | -0.1605 | 0 | 0
19 | 0.97393 | -0.18335 | 0.015325 | 0.0038408
20 | 0.97914 | -0.14605 | 0.023202 | 0.005815
21 | 1 | 0 | -0.092276 | -0.023144
22 | 0.9935 | -0.044977 | 0 | 0
23 | 0.98563 | -0.099996 | 0.00048728 | 0.00012212
24 | 0.99317 | -0.047272 | 0 | 0
25 | 0.98333 | -0.11625 | 0.0054387 | 0.0013631
26 | 0.98868 | -0.078815 | 0.0041812 | 0.0010479
27 | 0.97926 | -0.14518 | 0 | 0
28 | 0.98685 | -0.091775 | 0 | 0
29 | 0.98645 | -0.094601 | 0 | 0
30 | 0.98587 | -0.098707 | 0.00084893 | 0.00021276
31 | 0.98566 | -0.10023 | 0.00031816 | 7.9738e-05
32 | 0.9845 | -0.1084 | 0.0092996 | 0.0023307
33 | 0.99998 | 149.9947 | 0 | 0

## res_line
| p_from_mw | q_from_mvar | p_to_mw | q_to_mvar | pl_mw | ql_mvar | i_from_ka | i_to_ka | i_ka | vm_from_pu | va_from_degree | vm_to_pu | va_to_degree | loading_percent
0 | -0.00085857 | -0.00021518 | 0.0008586 | 0.00021479 | 3.3581e-08 | -3.9284e-07 | 0.0012982 | 0.0012981 | 0.0012982 | 0.98409 | -0.1113 | 0.98413 | -0.11102 | 0.48082
1 | -0.016154 | -0.0040502 | 0.016157 | 0.0040512 | 2.85e-06 | 9.9885e-07 | 0.024426 | 0.024426 | 0.024426 | 0.98413 | -0.11102 | 0.98431 | -0.10975 | 9.0467
2 | 0.015296 | 0.0038355 | -0.01526 | -0.003823 | 3.6009e-05 | 1.2482e-05 | 0.023128 | 0.023129 | 0.023129 | 0.98413 | -0.11102 | 0.98174 | -0.12804 | 8.5661
3 | -0.016157 | -0.0040512 | 0.016161 | 0.0040524 | 3.3277e-06 | 1.1662e-06 | 0.024426 | 0.024426 | 0.024426 | 0.98431 | -0.10975 | 0.98452 | -0.10826 | 9.0467
4 | 0.003738 | 0.00093535 | -0.0037374 | -0.00093552 | 6.9362e-07 | -1.7107e-07 | 0.0056652 | 0.0056653 | 0.0056653 | 0.98174 | -0.12804 | 0.98156 | -0.12939 | 2.0983
5 | -0.016808 | -0.0042147 | 0.01683 | 0.0042225 | 2.1878e-05 | 7.7227e-06 | 0.025405 | 0.025405 | 0.025405 | 0.98452 | -0.10826 | 0.98584 | -0.098881 | 9.4093
6 | 0.0037374 | 0.00093552 | -0.0037357 | -0.00093593 | 1.6883e-06 | -4.1558e-07 | 0.0056653 | 0.0056657 | 0.0056657 | 0.98156 | -0.12939 | 0.9811 | -0.13266 | 2.0984
7 | -0.019333 | -0.0048497 | 0.019344 | 0.0048538 | 1.1481e-05 | 4.14e-06 | 0.029182 | 0.029182 | 0.029182 | 0.98584 | -0.098881 | 0.98645 | -0.094601 | 10.8083
8 | 0.00017797 | 4.429e-05 | -0.00017797 | -4.4603e-05 | 1.1262e-09 | -3.125e-07 | 0.00026981 | 0.00026992 | 0.00026992 | 0.9811 | -0.13266 | 0.98109 | -0.1327 | 0.099971
9 | -0.00011059 | -2.7715e-05 | 0.00011059 | 2.5451e-05 | 3.2178e-09 | -2.2642e-06 | 0.00016883 | 0.00016805 | 0.00016883 | 0.97466 | -0.17813 | 0.97469 | -0.1779 | 0.06253
10 | 0.0093154 | 0.0023355 | -0.009298 | -0.0023306 | 1.7392e-05 | 4.9752e-06 | 0.014222 | 0.014222 | 0.014222 | 0.97469 | -0.1779 | 0.97281 | -0.1914 | 5.2676
11 | -0.009426 | -0.002361 | 0.0094305 | 0.0023623 | 4.441e-06 | 1.2795e-06 | 0.01439 | 0.01439 | 0.01439 | 0.97469 | -0.1779 | 0.97516 | -0.1745 | 5.3296
12 | 0.0086808 | 0.0021759 | -0.0086697 | -0.0021729 | 1.1119e-05 | 3.0233e-06 | 0.013278 | 0.013279 | 0.013279 | 0.97281 | -0.1914 | 0.97153 | -0.20065 | 4.9181
13 | -0.0097898 | -0.0024523 | 0.009791 | 0.0024527 | 1.254e-06 | 3.6994e-07 | 0.014938 | 0.014938 | 0.014938 | 0.97516 | -0.1745 | 0.97529 | -0.17357 | 5.5326
14 | 0.0080505 | 0.0020177 | -0.0080456 | -0.0020164 | 4.9667e-06 | 1.2624e-06 | 0.01233 | 0.012331 | 0.012331 | 0.97153 | -0.20065 | 0.97091 | -0.20511 | 4.5669
15 | -0.011317 | -0.0028352 | 0.011322 | 0.0028366 | 4.5297e-06 | 1.4382e-06 | 0.017266 | 0.017266 | 0.017266 | 0.97529 | -0.17357 | 0.97569 | -0.17068 | 6.395
16 | -0.011322 | -0.0028366 | 0.011323 | 0.0028371 | 1.3504e-06 | 4.2871e-07 | 0.017266 | 0.017266 | 0.017266 | 0.97569 | -0.17068 | 0.97581 | -0.16982 | 6.3949
17 | -0.026677 | -0.0066879 | 0.026711 | 0.0067008 | 3.4463e-05 | 1.2837e-05 | 0.04068 | 0.04068 | 0.04068 | 0.97581 | -0.16982 | 0.97711 | -0.1605 | 15.0668
18 | 0.015354 | 0.0038509 | -0.015325 | -0.0038408 | 2.8766e-05 | 1.0016e-05 | 0.023414 | 0.023415 | 0.023415 | 0.97581 | -0.16982 | 0.97393 | -0.18335 | 8.6721
19 | -0.026711 | -0.0067008 | 0.026765 | 0.0067207 | 5.3632e-05 | 1.9976e-05 | 0.04068 | 0.04068 | 0.04068 | 0.97711 | -0.1605 | 0.97914 | -0.14605 | 15.0668
20 | -0.049967 | -0.012536 | 0.049973 | 0.012538 | 6.0505e-06 | 2.306e-06 | 0.075941 | 0.075941 | 0.075941 | 0.97914 | -0.14605 | 0.97926 | -0.14518 | 28.1262
21 | 0.091476 | 0.023144 | -0.090899 | -0.022925 | 0.00057684 | 0.00021926 | 0.13619 | 0.1362 | 0.1362 | 1 | 0 | 0.9935 | -0.044977 | 25.2213
22 | 0.056662 | 0.014309 | -0.056227 | -0.014147 | 0.00043492 | 0.00016231 | 0.084904 | 0.084906 | 0.084906 | 0.9935 | -0.044977 | 0.98563 | -0.099996 | 15.7233
23 | 0.034237 | 0.0086155 | -0.034226 | -0.0086113 | 1.0966e-05 | 4.1312e-06 | 0.051291 | 0.051291 | 0.051291 | 0.9935 | -0.044977 | 0.99317 | -0.047272 | 18.9968
24 | 0.055739 | 0.014025 | -0.055613 | -0.013978 | 0.00012611 | 4.7052e-05 | 0.08417 | 0.08417 | 0.08417 | 0.98563 | -0.099996 | 0.98333 | -0.11625 | 15.5871
25 | 0.034226 | 0.0086113 | -0.034076 | -0.0085548 | 0.00014996 | 5.6501e-05 | 0.051291 | 0.051292 | 0.051292 | 0.99317 | -0.047272 | 0.98868 | -0.078815 | 18.997
26 | 0.050175 | 0.012615 | -0.049973 | -0.012538 | 0.00020144 | 7.677e-05 | 0.07594 | 0.075941 | 0.075941 | 0.98333 | -0.11625 | 0.97926 | -0.14518 | 28.1262
27 | 0.029895 | 0.0075069 | -0.029841 | -0.0074868 | 5.3747e-05 | 2.0128e-05 | 0.044999 | 0.044999 | 0.044999 | 0.98868 | -0.078815 | 0.98685 | -0.091775 | 16.6663
28 | 0.029841 | 0.0074868 | -0.02983 | -0.0074824 | 1.1695e-05 | 4.38e-06 | 0.044999 | 0.044999 | 0.044999 | 0.98685 | -0.091775 | 0.98645 | -0.094601 | 16.6663
29 | 0.010485 | 0.0026286 | -0.010479 | -0.0026268 | 5.9603e-06 | 1.8053e-06 | 0.015817 | 0.015817 | 0.015817 | 0.98645 | -0.094601 | 0.98587 | -0.098707 | 5.8581
30 | 0.0096303 | 0.002414 | -0.0096283 | -0.0024134 | 2.0301e-06 | 5.8451e-07 | 0.014536 | 0.014536 | 0.014536 | 0.98587 | -0.098707 | 0.98566 | -0.10023 | 5.3836
31 | 0.0093102 | 0.0023337 | -0.0092996 | -0.0023307 | 1.0533e-05 | 2.9633e-06 | 0.014055 | 0.014056 | 0.014056 | 0.98566 | -0.10023 | 0.9845 | -0.1084 | 5.2058

## res_trafo
| p_hv_mw | q_hv_mvar | p_lv_mw | q_lv_mvar | pl_mw | ql_mvar | i_hv_ka | i_lv_ka | vm_hv_pu | va_hv_degree | vm_lv_pu | va_lv_degree | loading_percent
0 | 2.5187e-16 | 8.8016e-16 | 0.00079998 | 7.4552e-08 | 0.00079998 | 7.4552e-08 | 2.6429e-17 | 0.0011547 | 0.99998 | 149.9947 | 1 | 0 | 0.31999

## res_ext_grid
| p_mw | q_mvar
0 | 0.18904 | 0.047396

## res_load
| p_mw | q_mvar
0 | 0.00085857 | 0.00021518
1 | 0.011522 | 0.0028876
2 | 0.00064769 | 0.00016233
3 | 0.0025028 | 0.00062725
4 | 0.0035577 | 0.00089164
5 | 0.00017797 | 4.4603e-05
6 | 0.00011059 | 2.7715e-05
7 | 0.00061719 | 0.00015468
8 | 0.00035934 | 9.0058e-05
9 | 0.00061919 | 0.00015518
10 | 0.0015262 | 0.00038249
11 | 0.0080456 | 0.0020164
12 | 0.015325 | 0.0038408
13 | 0.023202 | 0.005815
14 | 0.096765 | 0.024252
15 | 0.00048728 | 0.00012212
16 | 0.0054387 | 0.0013631
17 | 0.0041812 | 0.0010479
18 | 0.00084893 | 0.00021276
19 | 0.00031816 | 7.9738e-05
20 | 0.0092996 | 0.0023307

## dtypes
| element | column | dtype
0 | bus | name | object
1 | bus | vn_kv | float64
2 | bus | type | object
3 | bus | zone | object
4 | bus | in_service | bool
5 | load | name | object
6 | load | bus | uint32
7 | load | p_mw | float64
8 | load | q_mvar | float64
9 | load | const_z_percent | float64
10 | load | const_i_percent | float64
11 | load | sn_mva | float64
12 | load | scaling | float64
13 | load | in_service | bool
14 | load | type | object
15 | ext_grid | name | object
16 | ext_grid | bus | uint32
17 | ext_grid | vm_pu | float64
18 | ext_grid | va_degree | float64
19 | ext_grid | slack_weight | float64
20 | ext_grid | in_service | bool
21 | line | name | object
22 | line | std_type | object
23 | line | from_bus | uint32
24 | line | to_bus | uint32
25 | line | length_km | float64
26 | line | r_ohm_per_km | float64
27 | line | x_ohm_per_km | float64
28 | line | c_nf_per_km | float64
29 | line | g_us_per_km | float64
30 | line | max_i_ka | float64
31 | line | df | float64
32 | line | parallel | uint32
33 | line | type | object
34 | line | in_service | bool
35 | trafo | name | object
36 | trafo | std_type | object
37 | trafo | hv_bus | uint32
38 | trafo | lv_bus | uint32
39 | trafo | sn_mva | float64
40 | trafo | vn_hv_kv | float64
41 | trafo | vn_lv_kv | float64
42 | trafo | vk_percent | float64
43 | trafo | vkr_percent | float64
44 | trafo | pfe_kw | float64
45 | trafo | i0_percent | float64
46 | trafo | shift_degree | float64
47 | trafo | tap_side | object
48 | trafo | tap_neutral | int32
49 | trafo | tap_min | int32
50 | trafo | tap_max | int32
51 | trafo | tap_step_percent | float64
52 | trafo | tap_step_degree | float64
53 | trafo | tap_pos | int32
54 | trafo | tap_phase_shifter | bool
55 | trafo | parallel | uint32
56 | trafo | df | float64
57 | trafo | in_service | bool
58 | line_geodata | coords | object
59 | bus_geodata | x | float64
60 | bus_geodata | y | float64
61 | bus_geodata | coords | object
62 | res_bus | vm_pu | float64
63 | res_bus | va_degree | float64
64 | res_bus | p_mw | float64
65 | res_bus | q_mvar | float64
66 | res_line | p_from_mw | float64
67 | res_line | q_from_mvar | float64
68 | res_line | p_to_mw | float64
69 | res_line | q_to_mvar | float64
70 | res_line | pl_mw | float64
71 | res_line | ql_mvar | float64
72 | res_line | i_from_ka | float64
73 | res_line | i_to_ka | float64
74 | res_line | i_ka | float64
75 | res_line | vm_from_pu | float64
76 | res_line | va_from_degree | float64
77 | res_line | vm_to_pu | float64
78 | res_line | va_to_degree | float64
79 | res_line | loading_percent | float64
80 | res_trafo | p_hv_mw | float64
81 | res_trafo | q_hv_mvar | float64
82 | res_trafo | p_lv_mw | float64
83 | res_trafo | q_lv_mvar | float64
84 | res_trafo | pl_mw | float64
85 | res_trafo | ql_mvar | float64
86 | res_trafo | i_hv_ka | float64
87 | res_trafo | i_lv_ka | float64
88 | res_trafo | vm_hv_pu | float64
89 | res_trafo | va_hv_degree | float64
90 | res_trafo | vm_lv_pu | float64
91 | res_trafo | va_lv_degree | float64
92 | res_trafo | loading_percent | float64
93 | res_ext_grid | p_mw | float64
94 | res_ext_grid | q_mvar | float64
95 | res_load | p_mw | float64
96 | res_load | q_mvar | float64

## parameters
| version | format_version | converged | OPF_converged | name | f_hz | sn_mva
0 | 2.14.6 | 2.14.0 | TRUE | FALSE |  | 50 | 1