## bus
| name | vn_kv | type | zone | in_service
0 | bus_LV_2276-5_0_2_node_0 | 0.4 | n |  | TRUE
1 | bus_LV_2276-5_0_2_node_1 | 0.4 | n |  | TRUE
2 | bus_LV_2276-5_0_2_node_2 | 0.4 | n |  | TRUE
3 | bus_LV_2276-5_0_2_node_3 | 0.4 | n |  | TRUE
4 | bus_LV_2276-5_0_2_node_4 | 0.4 | n |  | TRUE
5 | bus_LV_2276-5_0_2_node_31 | 0.4 | n |  | TRUE
6 | bus_LV_2276-5_0_2_node_9 | 0.4 | n |  | TRUE
7 | bus_LV_2276-5_0_2_node_30 | 0.4 | n |  | TRUE
8 | bus_LV_2276-5_0_2_node_7 | 0.4 | n |  | TRUE
9 | bus_LV_2276-5_0_2_node_5 | 0.4 | n |  | TRUE
10 | bus_LV_2276-5_0_2_node_6 | 0.4 | n |  | TRUE
11 | bus_LV_2276-5_0_2_node_8 | 0.4 | n |  | TRUE
12 | bus_LV_2276-5_0_2_node_10 | 0.4 | n |  | TRUE
13 | bus_LV_2276-5_0_2_node_15 | 0.4 | n |  | TRUE
14 | bus_LV_2276-5_0_2_node_17 | 0.4 | n |  | TRUE
15 | bus_LV_2276-5_0_2_node_21 | 0.4 | n |  | TRUE
16 | bus_LV_2276-5_0_2_node_12 | 0.4 | n |  | TRUE
17 | bus_LV_2276-5_0_2_node_11 | 0.4 | n |  | TRUE
18 | bus_LV_2276-5_0_2_node_13 | 0.4 | n |  | TRUE
19 | bus_LV_2276-5_0_2_node_14 | 0.4 | n |  | TRUE
20 | bus_LV_2276-5_0_2_node_16 | 0.4 | n |  | TRUE
21 | bus_LV_2276-5_0_2_node_18 | 0.4 | n |  | TRUE
22 | bus_LV_2276-5_0_2_node_20 | 0.4 | n |  | TRUE
23 | bus_LV_2276-5_0_2_node_26 | 0.4 | n |  | TRUE
24 | bus_LV_2276-5_0_2_node_19 | 0.4 | n |  | TRUE
25 | bus_LV_2276-5_0_2_node_22 | 0.4 | n |  | TRUE
26 | bus_LV_2276-5_0_2_node_27 | 0.4 | n |  | TRUE
27 | bus_LV_2276-5_0_2_node_24 | 0.4 | n |  | TRUE
28 | bus_LV_2276-5_0_2_node_28 | 0.4 | n |  | TRUE
29 | bus_LV_2276-5_0_2_node_23 | 0.4 | n |  | TRUE
30 | bus_LV_2276-5_0_2_node_25 | 0.4 | n |  | TRUE
31 | bus_LV_2276-5_0_2_node_29 | 0.4 | n |  | TRUE
32 | bus_MV_381_0_node_130 | 20 | n |  | TRUE

## load
| name | bus | p_mw | q_mvar | const_z_percent | const_i_percent | sn_mva | scaling | in_service | type
0 | LV_2276-5_0_2_load_0 | 0 | 0.028713 | 0.0071962 | 0 | 0 |  | 1 | TRUE | wye
1 | LV_2276-5_0_2_load_1 | 1 | 0.0143 | 0.0035838 | 0 | 0 |  | 1 | TRUE | wye
2 | LV_2276-5_0_2_load_2 | 2 | 0.011817 | 0.0029616 | 0 | 0 |  | 1 | TRUE | wye
3 | LV_2276-5_0_2_load_4 | 4 | 0.0074353 | 0.0018635 | 0 | 0 |  | 1 | TRUE | wye
4 | LV_2276-5_0_2_load_9 | 6 | 0.01347 | 0.0033758 | 0 | 0 |  | 1 | TRUE | wye
5 | LV_2276-5_0_2_load_30 | 7 | 0.004727 | 0.0011847 | 0 | 0 |  | 1 | TRUE | wye
6 | LV_2276-5_0_2_load_5 | 9 | 0.0057652 | 0.0014449 | 0 | 0 |  | 1 | TRUE | wye
7 | LV_2276-5_0_2_load_10 | 12 | 0.0056456 | 0.0014149 | 0 | 0 |  | 1 | TRUE | wye
8 | LV_2276-5_0_2_load_15 | 13 | 0.00094544 | 0.00023695 | 0 | 0 |  | 1 | TRUE | wye
9 | LV_2276-5_0_2_load_17 | 14 | 0.00329 | 0.00082455 | 0 | 0 |  | 1 | TRUE | wye
10 | LV_2276-5_0_2_load_11 | 17 | 0.0045527 | 0.001141 | 0 | 0 |  | 1 | TRUE | wye
11 | LV_2276-5_0_2_load_16 | 20 | 0.0016063 | 0.00040259 | 0 | 0 |  | 1 | TRUE | wye
12 | LV_2276-5_0_2_load_18 | 21 | 0.0092922 | 0.0023289 | 0 | 0 |  | 1 | TRUE | wye
13 | LV_2276-5_0_2_load_26 | 23 | 0.0067734 | 0.0016976 | 0 | 0 |  | 1 | TRUE | wye
14 | LV_2276-5_0_2_load_19 | 24 | 0.01827 | 0.0045789 | 0 | 0 |  | 1 | TRUE | wye
15 | LV_2276-5_0_2_load_22 | 25 | 0.014471 | 0.0036268 | 0 | 0 |  | 1 | TRUE | wye
16 | LV_2276-5_0_2_load_24 | 27 | 0.0039657 | 0.0009939 | 0 | 0 |  | 1 | TRUE | wye
17 | LV_2276-5_0_2_load_28 | 28 | 0.0058621 | 0.0014692 | 0 | 0 |  | 1 | TRUE | wye
18 | LV_2276-5_0_2_load_23 | 29 | 0.0042332 | 0.0010609 | 0 | 0 |  | 1 | TRUE | wye
19 | LV_2276-5_0_2_load_25 | 30 | 0.01804 | 0.0045212 | 0 | 0 |  | 1 | TRUE | wye
20 | LV_2276-5_0_2_load_29 | 31 | 0.0084967 | 0.0021295 | 0 | 0 |  | 1 | TRUE | wye

## ext_grid
| name | bus | vm_pu | va_degree | slack_weight | in_service
0 |  | 14 | 1 | 0 | 1 | TRUE

## line
| name | std_type | from_bus | to_bus | length_km | r_ohm_per_km | x_ohm_per_km | c_nf_per_km | g_us_per_km | max_i_ka | df | parallel | type | in_service
0 | LV_2276-5_0_2_line_0 | NAYY 4x150 SE | 0 | 1 | 0.024002 | 0.208 | 0.08 | 261 | 0 | 0.27 | 1 | 1 | cs | TRUE
1 | LV_2276-5_0_2_line_1 | NAYY 4x150 SE | 0 | 2 | 0.0039464 | 0.208 | 0.08 | 261 | 0 | 0.27 | 1 | 1 | cs | TRUE
2 | LV_2276-5_0_2_line_2 | NAYY 4x150 SE | 1 | 3 | 0.031235 | 0.208 | 0.08 | 261 | 0 | 0.27 | 1 | 1 | cs | TRUE
3 | LV_2276-5_0_2_line_3 | NAYY 4x150 SE | 2 | 4 | 0.0014478 | 0.208 | 0.08 | 261 | 0 | 0.27 | 1 | 1 | cs | TRUE
4 | LV_2276-5_0_2_line_4 | NAYY 4x150 SE | 3 | 5 | 0.075612 | 0.208 | 0.08 | 261 | 0 | 0.27 | 1 | 1 | cs | TRUE
5 | LV_2276-5_0_2_line_5 | NAYY 4x150 SE | 4 | 6 | 0.034507 | 0.208 | 0.08 | 261 | 0 | 0.27 | 1 | 1 | cs | TRUE
6 | LV_2276-5_0_2_line_6 | NAYY 4x150 SE | 5 | 7 | 0.063159 | 0.208 | 0.08 | 261 | 0 | 0.27 | 1 | 1 | cs | TRUE
7 | LV_2276-5_0_2_line_7 | NAYY 4x150 SE | 6 | 8 | 0.0063831 | 0.208 | 0.08 | 261 | 0 | 0.27 | 1 | 1 | cs | TRUE
8 | LV_2276-5_0_2_line_8 | NAYY 4x150 SE | 8 | 12 | 0.0061838 | 0.208 | 0.08 | 261 | 0 | 0.27 | 1 | 1 | cs | TRUE
9 | LV_2276-5_0_2_line_9 | NAYY 4x150 SE | 9 | 10 | 0.010385 | 0.208 | 0.08 | 261 | 0 | 0.27 | 1 | 1 | cs | TRUE
10 | LV_2276-5_0_2_line_10 | NAYY 4x150 SE | 10 | 11 | 0.022497 | 0.208 | 0.08 | 261 | 0 | 0.27 | 1 | 1 | cs | TRUE
11 | LV_2276-5_0_2_line_11 | NAYY 4x150 SE | 11 | 13 | 0.015021 | 0.208 | 0.08 | 261 | 0 | 0.27 | 1 | 1 | cs | TRUE
12 | LV_2276-5_0_2_line_12 | NAYY 4x150 SE | 11 | 12 | 0.022984 | 0.208 | 0.08 | 261 | 0 | 0.27 | 1 | 1 | cs | TRUE
13 | LV_2276-5_0_2_line_13 | NAYY 4x150 SE | 13 | 16 | 0.0052873 | 0.208 | 0.08 | 261 | 0 | 0.27 | 1 | 1 | cs | TRUE
14 | LV_2276-5_0_2_line_14 | NAYY 4x150 SE | 14 | 15 | 0.00469 | 0.208 | 0.08 | 261 | 0 | 0.27 | 1 | 2 | cs | TRUE
15 | LV_2276-5_0_2_line_15 | NAYY 4x150 SE | 15 | 23 | 0.012134 | 0.208 | 0.08 | 261 | 0 | 0.27 | 1 | 1 | cs | TRUE
16 | LV_2276-5_0_2_line_16 | NAYY 4x150 SE | 15 | 19 | 0.024026 | 0.208 | 0.08 | 261 | 0 | 0.27 | 1 | 2 | cs | TRUE
17 | LV_2276-5_0_2_line_17 | NAYY 4x150 SE | 16 | 19 | 0.009896 | 0.208 | 0.08 | 261 | 0 | 0.27 | 1 | 1 | cs | TRUE
18 | LV_2276-5_0_2_line_18 | NAYY 4x150 SE | 17 | 18 | 0.027204 | 0.208 | 0.08 | 261 | 0 | 0.27 | 1 | 1 | cs | TRUE
19 | LV_2276-5_0_2_line_19 | NAYY 4x150 SE | 18 | 20 | 0.017969 | 0.208 | 0.08 | 261 | 0 | 0.27 | 1 | 1 | cs | TRUE
20 | LV_2276-5_0_2_line_20 | NAYY 4x150 SE | 19 | 21 | 0.013854 | 0.208 | 0.08 | 261 | 0 | 0.27 | 1 | 1 | cs | TRUE
21 | LV_2276-5_0_2_line_21 | NAYY 4x150 SE | 20 | 22 | 0.018084 | 0.208 | 0.08 | 261 | 0 | 0.27 | 1 | 1 | cs | TRUE
22 | LV_2276-5_0_2_line_22 | NAYY 4x150 SE | 21 | 24 | 0.038451 | 0.208 | 0.08 | 261 | 0 | 0.27 | 1 | 1 | cs | TRUE
23 | LV_2276-5_0_2_line_23 | NAYY 4x150 SE | 22 | 25 | 0.023936 | 0.208 | 0.08 | 261 | 0 | 0.27 | 1 | 1 | cs | TRUE
24 | LV_2276-5_0_2_line_24 | NAYY 4x150 SE | 22 | 24 | 0.011349 | 0.208 | 0.08 | 261 | 0 | 0.27 | 1 | 1 | cs | TRUE
25 | LV_2276-5_0_2_line_25 | NAYY 4x150 SE | 23 | 27 | 0.024429 | 0.208 | 0.08 | 261 | 0 | 0.27 | 1 | 1 | cs | TRUE
26 | LV_2276-5_0_2_line_26 | NAYY 4x150 SE | 25 | 26 | 0.0062177 | 0.208 | 0.08 | 261 | 0 | 0.27 | 1 | 1 | cs | TRUE
27 | LV_2276-5_0_2_line_27 | NAYY 4x150 SE | 26 | 28 | 0.021383 | 0.208 | 0.08 | 261 | 0 | 0.27 | 1 | 1 | cs | TRUE
28 | LV_2276-5_0_2_line_28 | NAYY 4x150 SE | 27 | 29 | 0.002591 | 0.208 | 0.08 | 261 | 0 | 0.27 | 1 | 1 | cs | TRUE
29 | LV_2276-5_0_2_line_29 | NAYY 4x150 SE | 28 | 31 | 0.012446 | 0.208 | 0.08 | 261 | 0 | 0.27 | 1 | 1 | cs | TRUE
30 | LV_2276-5_0_2_line_30 | NAYY 4x150 SE | 29 | 30 | 0.02725 | 0.208 | 0.08 | 261 | 0 | 0.27 | 1 | 1 | cs | TRUE

## trafo
| name | std_type | hv_bus | lv_bus | sn_mva | vn_hv_kv | vn_lv_kv | vk_percent | vkr_percent | pfe_kw | i0_percent | shift_degree | tap_side | tap_neutral | tap_min | tap_max | tap_step_percent | tap_step_degree | tap_pos | tap_phase_shifter | parallel | df | in_service
0 | LV_2276-5_0_2_trafo_17 | 0.25 MVA 20/0.4 kV | 32 | 14 | 0.25 | 20 | 0.4 | 6 | 1.44 | 0.8 | 0.32 | 150 | hv | 0 | -2 | 2 | 2.5 | 0 | 0 | FALSE | 1 | 1 | TRUE

## line_geodata
| x0 | y0 | x1 | y1 | x2 | y2 | x3 | y3 | x4 | y4
0 | 2580816.752 | 1200315.3201 | 2580827.5096 | 1200305.8017 | 2580834.2109 | 1200299.4656 | 2580834.5008 | 1200299.1676
1 | 2580816.752 | 1200315.3201 | 2580813.7965 | 1200317.9352
2 | 2580851.5437 | 1200273.3623 | 2580846.525 | 1200284.4956 | 2580840.2654 | 1200293.2427 | 2580834.5008 | 1200299.1676
3 | 2580813.7965 | 1200317.9352 | 2580812.7122 | 1200318.8945
4 | 2580851.5437 | 1200273.3623 | 2580922.2985 | 1200246.6983
5 | 2580788.5189 | 1200343.3145 | 2580791.5274 | 1200339.1136 | 2580796.7526 | 1200333.0157 | 2580812.7122 | 1200318.8945
6 | 2580922.2985 | 1200246.6983 | 2580925.2781 | 1200257.1611 | 2580927.1559 | 1200273.0081 | 2580929.1287 | 1200301.8841 | 2580930.9656 | 1200309.0307
7 | 2580785.4388 | 1200348.9053 | 2580788.5189 | 1200343.3145 | 2580788.5189 | 1200343.3145
8 | 2580785.4388 | 1200348.9053 | 2580783.913 | 1200352.5789 | 2580783.3795 | 1200354.7193
9 | 2580759.4351 | 1200372.3354 | 2580749.3438 | 1200373.1018 | 2580749.0847 | 1200373.1552
10 | 2580781.261 | 1200377.5788 | 2580773.913 | 1200376.891 | 2580770.3621 | 1200375.7686 | 2580759.4351 | 1200372.3354
11 | 2580781.261 | 1200377.5788 | 2580782.9364 | 1200392.5059
12 | 2580781.261 | 1200377.5788 | 2580781.7964 | 1200368.9501 | 2580782.1681 | 1200363.8351 | 2580782.9286 | 1200356.5286 | 2580783.3795 | 1200354.7193
13 | 2580783.5262 | 1200397.7602 | 2580782.9364 | 1200392.5059
14 | 2580805.5798 | 1200395.7657 | 2580802.6754 | 1200392.0832
15 | 2580805.5798 | 1200395.7657 | 2580810.8437 | 1200401.6964 | 2580814.2044 | 1200404.223
16 | 2580784.6084 | 1200407.5953 | 2580805.5798 | 1200395.7657
17 | 2580783.5262 | 1200397.7602 | 2580784.6084 | 1200407.5953
18 | 2580745.1262 | 1200452.8698 | 2580739.0043 | 1200447.6201 | 2580737.3494 | 1200437.2754 | 2580740.8465 | 1200429.3493
19 | 2580745.1262 | 1200452.8698 | 2580753.7977 | 1200460.3347 | 2580759.7495 | 1200463.0131
20 | 2580784.6084 | 1200407.5953 | 2580784.4404 | 1200421.4485
21 | 2580776.2403 | 1200470.4342 | 2580759.7495 | 1200463.0131
22 | 2580778.844 | 1200459.388 | 2580779.4317 | 1200456.8944 | 2580784.338 | 1200429.8972 | 2580784.4404 | 1200421.4485
23 | 2580776.2403 | 1200470.4342 | 2580774.0027 | 1200479.9466 | 2580768.7236 | 1200493.0896
24 | 2580776.2403 | 1200470.4342 | 2580778.844 | 1200459.388
25 | 2580833.7306 | 1200418.9034 | 2580814.2044 | 1200404.223
26 | 2580766.4061 | 1200498.8592 | 2580768.7236 | 1200493.0896
27 | 2580766.4061 | 1200498.8592 | 2580786.5226 | 1200506.1084
28 | 2580833.7306 | 1200418.9034 | 2580835.8015 | 1200420.4604
29 | 2580798.2315 | 1200510.3277 | 2580786.5226 | 1200506.1084
30 | 2580857.5822 | 1200436.8358 | 2580835.8015 | 1200420.4604

## bus_geodata
| x | y | coords
0 | 2580816.752 | 1200315.3201
1 | 2580834.5008 | 1200299.1676
2 | 2580813.7965 | 1200317.9352
3 | 2580851.5437 | 1200273.3623
4 | 2580812.7122 | 1200318.8945
5 | 2580922.2985 | 1200246.6983
6 | 2580788.5189 | 1200343.3145
7 | 2580930.9656 | 1200309.0307
8 | 2580785.4388 | 1200348.9053
9 | 2580749.0847 | 1200373.1552
10 | 2580759.4351 | 1200372.3354
11 | 2580781.261 | 1200377.5788
12 | 2580783.3795 | 1200354.7193
13 | 2580782.9364 | 1200392.5059
14 | 2580802.6754 | 1200392.0832
15 | 2580805.5798 | 1200395.7657
16 | 2580783.5262 | 1200397.7602
17 | 2580740.8465 | 1200429.3493
18 | 2580745.1262 | 1200452.8698
19 | 2580784.6084 | 1200407.5953
20 | 2580759.7495 | 1200463.0131
21 | 2580784.4404 | 1200421.4485
22 | 2580776.2403 | 1200470.4342
23 | 2580814.2044 | 1200404.223
24 | 2580778.8439 | 1200459.388
25 | 2580768.7236 | 1200493.0896
26 | 2580766.4061 | 1200498.8592
27 | 2580833.7306 | 1200418.9034
28 | 2580786.5226 | 1200506.1084
29 | 2580835.8015 | 1200420.4604
30 | 2580857.5822 | 1200436.8358
31 | 2580798.2315 | 1200510.3277
32 | 2580781.261 | 1200377.5788

## line_std_types
| c_nf_per_km | r_ohm_per_km | x_ohm_per_km | max_i_ka | type | q_mm2 | alpha | voltage_rating
NAYY 4x50 SE | 210 | 0.642 | 0.083 | 0.142 | cs | 50 | 0.00403 | LV
NAYY 4x120 SE | 264 | 0.225 | 0.08 | 0.242 | cs | 120 | 0.00403 | LV
NAYY 4x150 SE | 261 | 0.208 | 0.08 | 0.27 | cs | 150 | 0.00403 | LV
NA2XS2Y 1x95 RM/25 12/20 kV | 216 | 0.313 | 0.132 | 0.252 | cs | 95 | 0.00403 | MV
NA2XS2Y 1x185 RM/25 12/20 kV | 273 | 0.161 | 0.117 | 0.362 | cs | 185 | 0.00403 | MV
NA2XS2Y 1x240 RM/25 12/20 kV | 304 | 0.122 | 0.112 | 0.421 | cs | 240 | 0.00403 | MV
NA2XS2Y 1x95 RM/25 6/10 kV | 315 | 0.313 | 0.123 | 0.249 | cs | 95 | 0.00403 | MV
NA2XS2Y 1x185 RM/25 6/10 kV | 406 | 0.161 | 0.11 | 0.358 | cs | 185 | 0.00403 | MV
NA2XS2Y 1x240 RM/25 6/10 kV | 456 | 0.122 | 0.105 | 0.416 | cs | 240 | 0.00403 | MV
NA2XS2Y 1x150 RM/25 12/20 kV | 250 | 0.206 | 0.116 | 0.319 | cs | 150 | 0.00403 | MV
NA2XS2Y 1x120 RM/25 12/20 kV | 230 | 0.253 | 0.119 | 0.283 | cs | 120 | 0.00403 | MV
NA2XS2Y 1x70 RM/25 12/20 kV | 190 | 0.443 | 0.132 | 0.22 | cs | 70 | 0.00403 | MV
NA2XS2Y 1x150 RM/25 6/10 kV | 360 | 0.206 | 0.11 | 0.315 | cs | 150 | 0.00403 | MV
NA2XS2Y 1x120 RM/25 6/10 kV | 340 | 0.253 | 0.113 | 0.28 | cs | 120 | 0.00403 | MV
NA2XS2Y 1x70 RM/25 6/10 kV | 280 | 0.443 | 0.123 | 0.217 | cs | 70 | 0.00403 | MV
N2XS(FL)2Y 1x120 RM/35 64/110 kV | 112 | 0.153 | 0.166 | 0.366 | cs | 120 | 0.00393 | HV
N2XS(FL)2Y 1x185 RM/35 64/110 kV | 125 | 0.099 | 0.156 | 0.457 | cs | 185 | 0.00393 | HV
N2XS(FL)2Y 1x240 RM/35 64/110 kV | 135 | 0.075 | 0.149 | 0.526 | cs | 240 | 0.00393 | HV
N2XS(FL)2Y 1x300 RM/35 64/110 kV | 144 | 0.06 | 0.144 | 0.588 | cs | 300 | 0.00393 | HV
15-AL1/3-ST1A 0.4 | 11 | 1.8769 | 0.35 | 0.105 | ol | 16 | 0.00403 | LV
24-AL1/4-ST1A 0.4 | 11.25 | 1.2012 | 0.335 | 0.14 | ol | 24 | 0.00403 | LV
48-AL1/8-ST1A 0.4 | 12.2 | 0.5939 | 0.3 | 0.21 | ol | 48 | 0.00403 | LV
94-AL1/15-ST1A 0.4 | 13.2 | 0.306 | 0.29 | 0.35 | ol | 94 | 0.00403 | LV
34-AL1/6-ST1A 10.0 | 9.7 | 0.8342 | 0.36 | 0.17 | ol | 34 | 0.00403 | MV
48-AL1/8-ST1A 10.0 | 10.1 | 0.5939 | 0.35 | 0.21 | ol | 48 | 0.00403 | MV
70-AL1/11-ST1A 10.0 | 10.4 | 0.4132 | 0.339 | 0.29 | ol | 70 | 0.00403 | MV
94-AL1/15-ST1A 10.0 | 10.75 | 0.306 | 0.33 | 0.35 | ol | 94 | 0.00403 | MV
122-AL1/20-ST1A 10.0 | 11.1 | 0.2376 | 0.323 | 0.41 | ol | 122 | 0.00403 | MV
149-AL1/24-ST1A 10.0 | 11.25 | 0.194 | 0.315 | 0.47 | ol | 149 | 0.00403 | MV
34-AL1/6-ST1A 20.0 | 9.15 | 0.8342 | 0.382 | 0.17 | ol | 34 | 0.00403 | MV
48-AL1/8-ST1A 20.0 | 9.5 | 0.5939 | 0.372 | 0.21 | ol | 48 | 0.00403 | MV
70-AL1/11-ST1A 20.0 | 9.7 | 0.4132 | 0.36 | 0.29 | ol | 70 | 0.00403 | MV
94-AL1/15-ST1A 20.0 | 10 | 0.306 | 0.35 | 0.35 | ol | 94 | 0.00403 | MV
122-AL1/20-ST1A 20.0 | 10.3 | 0.2376 | 0.344 | 0.41 | ol | 122 | 0.00403 | MV
149-AL1/24-ST1A 20.0 | 10.5 | 0.194 | 0.337 | 0.47 | ol | 149 | 0.00403 | MV
184-AL1/30-ST1A 20.0 | 10.75 | 0.1571 | 0.33 | 0.535 | ol | 184 | 0.00403 | MV
243-AL1/39-ST1A 20.0 | 11 | 0.1188 | 0.32 | 0.645 | ol | 243 | 0.00403 | MV
48-AL1/8-ST1A 110.0 | 8 | 0.5939 | 0.46 | 0.21 | ol | 48 | 0.00403 | HV
70-AL1/11-ST1A 110.0 | 8.4 | 0.4132 | 0.45 | 0.29 | ol | 70 | 0.00403 | HV
94-AL1/15-ST1A 110.0 | 8.65 | 0.306 | 0.44 | 0.35 | ol | 94 | 0.00403 | HV
122-AL1/20-ST1A 110.0 | 8.5 | 0.2376 | 0.43 | 0.41 | ol | 122 | 0.00403 | HV
149-AL1/24-ST1A 110.0 | 8.75 | 0.194 | 0.41 | 0.47 | ol | 149 | 0.00403 | HV
184-AL1/30-ST1A 110.0 | 8.8 | 0.1571 | 0.4 | 0.535 | ol | 184 | 0.00403 | HV
243-AL1/39-ST1A 110.0 | 9 | 0.1188 | 0.39 | 0.645 | ol | 243 | 0.00403 | HV
305-AL1/39-ST1A 110.0 | 9.2 | 0.0949 | 0.38 | 0.74 | ol | 305 | 0.00403 | HV
490-AL1/64-ST1A 110.0 | 9.75 | 0.059 | 0.37 | 0.96 | ol | 490 | 0.00403 | HV
679-AL1/86-ST1A 110.0 | 9.95 | 0.042 | 0.36 | 1.15 | ol | 679 | 0.00403 | HV
490-AL1/64-ST1A 220.0 | 10 | 0.059 | 0.285 | 0.96 | ol | 490 | 0.00403 | HV
679-AL1/86-ST1A 220.0 | 11.7 | 0.042 | 0.275 | 1.15 | ol | 679 | 0.00403 | HV
490-AL1/64-ST1A 380.0 | 11 | 0.059 | 0.253 | 0.96 | ol | 490 | 0.00403 | HV
679-AL1/86-ST1A 380.0 | 14.6 | 0.042 | 0.25 | 1.15 | ol | 679 | 0.00403 | HV

## trafo_std_types
| i0_percent | pfe_kw | vkr_percent | sn_mva | vn_lv_kv | vn_hv_kv | vk_percent | shift_degree | vector_group | tap_side | tap_neutral | tap_min | tap_max | tap_step_degree | tap_step_percent | tap_phase_shifter
160 MVA 380/110 kV | 0.06 | 60 | 0.25 | 160 | 110 | 380 | 12.2 | 0 | Yy0 | hv | 0 | -9 | 9 | 0 | 1.5 | FALSE
100 MVA 220/110 kV | 0.06 | 55 | 0.26 | 100 | 110 | 220 | 12 | 0 | Yy0 | hv | 0 | -9 | 9 | 0 | 1.5 | FALSE
63 MVA 110/20 kV | 0.04 | 22 | 0.32 | 63 | 20 | 110 | 18 | 150 | YNd5 | hv | 0 | -9 | 9 | 0 | 1.5 | FALSE
40 MVA 110/20 kV | 0.05 | 18 | 0.34 | 40 | 20 | 110 | 16.2 | 150 | YNd5 | hv | 0 | -9 | 9 | 0 | 1.5 | FALSE
25 MVA 110/20 kV | 0.07 | 14 | 0.41 | 25 | 20 | 110 | 12 | 150 | YNd5 | hv | 0 | -9 | 9 | 0 | 1.5 | FALSE
63 MVA 110/10 kV | 0.04 | 22 | 0.32 | 63 | 10 | 110 | 18 | 150 | YNd5 | hv | 0 | -9 | 9 | 0 | 1.5 | FALSE
40 MVA 110/10 kV | 0.05 | 18 | 0.34 | 40 | 10 | 110 | 16.2 | 150 | YNd5 | hv | 0 | -9 | 9 | 0 | 1.5 | FALSE
25 MVA 110/10 kV | 0.07 | 14 | 0.41 | 25 | 10 | 110 | 12 | 150 | YNd5 | hv | 0 | -9 | 9 | 0 | 1.5 | FALSE
0.25 MVA 20/0.4 kV | 0.32 | 0.8 | 1.44 | 0.25 | 0.4 | 20 | 6 | 150 | Yzn5 | hv | 0 | -2 | 2 | 0 | 2.5 | FALSE
0.4 MVA 20/0.4 kV | 0.3375 | 1.35 | 1.425 | 0.4 | 0.4 | 20 | 6 | 150 | Dyn5 | hv | 0 | -2 | 2 | 0 | 2.5 | FALSE
0.63 MVA 20/0.4 kV | 0.2619 | 1.65 | 1.206 | 0.63 | 0.4 | 20 | 6 | 150 | Dyn5 | hv | 0 | -2 | 2 | 0 | 2.5 | FALSE
0.25 MVA 10/0.4 kV | 0.24 | 0.6 | 1.2 | 0.25 | 0.4 | 10 | 4 | 150 | Dyn5 | hv | 0 | -2 | 2 | 0 | 2.5 | FALSE
0.4 MVA 10/0.4 kV | 0.2375 | 0.95 | 1.325 | 0.4 | 0.4 | 10 | 4 | 150 | Dyn5 | hv | 0 | -2 | 2 | 0 | 2.5 | FALSE
0.63 MVA 10/0.4 kV | 0.1873 | 1.18 | 1.0794 | 0.63 | 0.4 | 10 | 4 | 150 | Dyn5 | hv | 0 | -2 | 2 | 0 | 2.5 | FALSE

## trafo3w_std_types
| sn_hv_mva | sn_mv_mva | sn_lv_mva | vn_hv_kv | vn_mv_kv | vn_lv_kv | vk_hv_percent | vk_mv_percent | vk_lv_percent | vkr_hv_percent | vkr_mv_percent | vkr_lv_percent | pfe_kw | i0_percent | shift_mv_degree | shift_lv_degree | vector_group | tap_side | tap_neutral | tap_min | tap_max | tap_step_percent
63/25/38 MVA 110/20/10 kV | 63 | 25 | 38 | 110 | 20 | 10 | 10.4 | 10.4 | 10.4 | 0.28 | 0.32 | 0.35 | 35 | 0.89 | 0 | 0 | YN0yn0yn0 | hv | 0 | -10 | 10 | 1.2
63/25/38 MVA 110/10/10 kV | 63 | 25 | 38 | 110 | 10 | 10 | 10.4 | 10.4 | 10.4 | 0.28 | 0.32 | 0.35 | 35 | 0.89 | 0 | 0 | YN0yn0yn0 | hv | 0 | -10 | 10 | 1.2

## fuse_std_types
| fuse_type | i_rated_a | t_avg | t_min | t_total | x_avg | x_min | x_total
HV 100A | HV 100A | 100 | 0 | [10.0, 3.64, 0.854, 0.281, 0.1, 0.0531, 0.022, 0.01] | [10.0, 4.267, 1.21, 0.403, 0.1, 0.058, 0.022, 0.01] | 0 | [300.0, 350.0, 450.0, 550.0, 700.0, 850.0, 1200.0, 1752.0] | [600.0, 700.0, 900.0, 1150.0, 1665.0, 2000.0, 3000.0, 4313.0]
HV 10A | HV 10A | 10 | 0 | [10.0, 1675.0, 0.344, 0.156, 0.1, 0.0417, 0.0171, 0.01] | [10.0, 1.3, 0.3, 0.155, 0.1, 0.0555, 0.023, 0.01] | 0 | [30.0, 32.0, 35.0, 37.0, 39.0, 50.0, 70.0, 88.0] | [60.0, 70.0, 80.0, 87.0, 94.0, 110.0, 150.0, 216.0]
HV 125A | HV 125A | 125 | 0 | [10.0, 1.82, 0.344, 0.1, 0.0467, 0.0269, 0.01] | [10.0, 2.478, 0.426, 0.1, 0.0427, 0.0211, 0.01] | 0 | [375.0, 500.0, 700.0, 925.0, 1200.0, 1500.0, 2341.0] | [750.0, 1000.0, 1500.0, 2200.0, 3000.0, 4000.0, 5765.0]
HV 160A | HV 160A | 160 | 0 | [10.0, 4.15, 1.03, 0.198, 0.1, 0.051, 0.0172, 0.01] | [10.0, 2.3, 0.734, 0.274, 0.1, 0.046, 0.0177, 0.01] | 0 | [480.0, 550.0, 700.0, 1000.0, 1260.0, 1600.0, 2500.0, 3227.0] | [960.0, 1300.0, 1700.0, 2200.0, 2996.0, 4000.0, 6000.0, 7946.0]
HV 16A | HV 16A | 16 | 0 | [10.0, 0.352, 0.164, 0.1, 0.0649, 0.0342, 0.01] | [10.0, 2.34, 0.722, 0.181, 0.1, 0.055, 0.0296, 0.01] | 0 | [48.0, 60.0, 65.0, 71.0, 80.0, 100.0, 162.0] | [96.0, 110.0, 125.0, 150.0, 168.0, 200.0, 250.0, 398.0]
HV 200A | HV 200A | 200 | 0 | [10.0, 4.267, 1.21, 0.403, 0.1, 0.058, 0.022, 0.01] | [10.0, 3.73, 1.654, 0.328, 0.1, 0.0531, 0.019, 0.01] | 0 | [600.0, 700.0, 900.0, 1150.0, 1665.0, 2000.0, 3000.0, 4313.0] | [1200.0, 1500.0, 1800.0, 2700.0, 3960.0, 5000.0, 7500.0, 10620.0]
HV 20A | HV 20A | 20 | 0 | [10.0, 1.3, 0.3, 0.155, 0.1, 0.0555, 0.023, 0.01] | [10.0, 1.3, 0.161, 0.1, 0.0611, 0.0399, 0.0141, 0.01] | 0 | [60.0, 70.0, 80.0, 87.0, 94.0, 110.0, 150.0, 216.0] | [120.0, 150.0, 200.0, 223.0, 260.0, 300.0, 450.0, 532.0]
HV 25A | HV 25A | 25 | 0 | [10.0, 2.512, 0.833, 0.299, 0.1, 0.0372, 0.0223, 0.01] | [10.0, 3.125, 0.597, 0.198, 0.1, 0.0378, 0.022, 0.01] | 0 | [75.0, 82.0, 90.0, 100.0, 124.0, 170.0, 200.0, 289.0] | [150.0, 170.0, 210.0, 250.0, 294.0, 400.0, 500.0, 711.0]
HV 31.5A | HV 31.5A | 31.5 | 0 | [10.0, 2.34, 0.722, 0.181, 0.1, 0.055, 0.0296, 0.01] | [10.0, 2.84, 0.368, 0.164, 0.1, 0.0621, 0.0378, 0.0195, 0.01] | 0 | [95.0, 110.0, 125.0, 150.0, 165.0, 200.0, 250.0, 390.0] | [189.0, 220.0, 300.0, 350.0, 393.0, 450.0, 530.0, 700.0, 960.0]
HV 40A | HV 40A | 40 | 0 | [10.0, 1.3, 0.161, 0.1, 0.0611, 0.0399, 0.0141, 0.01] | [10.0, 2.05, 0.369, 0.198, 0.1, 0.051, 0.0298, 0.01] | 0 | [120.0, 150.0, 200.0, 223.0, 260.0, 300.0, 450.0, 532.0] | [240.0, 300.0, 400.0, 450.0, 530.0, 650.0, 800.0, 1311.0]
HV 50A | HV 50A | 50 | 0 | [10.0, 3.215, 0.597, 0.198, 0.1, 0.0378, 0.022, 0.01] | [10.0, 3.64, 0.854, 0.281, 0.1, 0.0531, 0.022, 0.01] | 0 | [150.0, 170.0, 210.0, 250.0, 294.0, 400.0, 500.0, 711.0] | [300.0, 350.0, 450.0, 550.0, 700.0, 850.0, 1200.0, 1752.0]
HV 6.3A | HV 6.3A | 6.3 | 0 | [10.0, 1.39, 0.344, 0.168, 0.1, 0.056, 0.0263, 0.01] | [10.0, 1.711, 0.516, 0.198, 0.1, 0.0634, 0.0303, 0.01] | 0 | [19.0, 19.5, 20.4, 20.8, 22.0, 25.0, 32.0, 48.0] | [38.0, 40.0, 43.0, 48.0, 53.0, 60.0, 75.0, 118.0]
HV 63A | HV 63A | 63 | 0 | [10.0, 2.84, 0.368, 0.164, 0.1, 0.0621, 0.0378, 0.0195, 0.01] | [10.0, 1.82, 0.344, 0.1, 0.0467, 0.0269, 0.01] | 0 | [189.0, 220.0, 300.0, 350.0, 393.0, 450.0, 530.0, 700.0, 961.0] | [378.0, 500.0, 700.0, 934.0, 1200.0, 1500.0, 2366.0]
HV 80A | HV 80A | 80 | 0 | [10.0, 2.05, 0.369, 0.198, 0.1, 0.051, 0.0298, 0.01] | [10.0, 4.15, 1.03, 0.198, 0.1, 0.051, 0.0172, 0.01] | 0 | [240.0, 300.0, 400.0, 450.0, 530.0, 650.0, 800.0, 1311.0] | [480.0, 550.0, 700.0, 1000.0, 1260.0, 1600.0, 2500.0, 3227.0]
Siemens NH-1-100 | Siemens NH-1-100 | 100 | [5400.0, 2000.0, 400.0, 20.0, 1.0, 0.2, 0.012, 0.004] | 0 | 0 | [150.0, 190.0, 250.0, 430.0, 900.0, 1250.0, 2700.0, 3600.0] | 0 | 0
Siemens NH-1-125 | Siemens NH-1-125 | 125 | [4800.0, 120.0, 7.0, 0.1, 0.004] | 0 | 0 | [180.0, 400.0, 740.0, 2000.0, 4250.0] | 0 | 0
Siemens NH-1-16 | Siemens NH-1-16 | 16 | [4000.0, 400.0, 2.0, 0.1, 0.04, 0.01] | 0 | 0 | [26.0, 35.0, 75.0, 150.0, 200.0, 300.0] | 0 | 0
Siemens NH-1-160 | Siemens NH-1-160 | 160 | [4800.0, 120.0, 7.0, 0.1, 0.004] | 0 | 0 | [210.0, 500.0, 900.0, 2300.0, 5000.0] | 0 | 0
Siemens NH-1-25 | Siemens NH-1-25 | 25 | [4000.0, 1000.0, 10.0, 0.2, 0.02, 0.01] | 0 | 0 | [40.0, 50.0, 100.0, 210.0, 400.0, 500.0] | 0 | 0
Siemens NH-1-50 | Siemens NH-1-50 | 50 | [4000.0, 40.0, 4.0, 1.0, 0.02, 0.01] | 0 | 0 | [86.0, 200.0, 300.0, 400.0, 1000.0, 1280.0] | 0 | 0
Siemens NH-1-63 | Siemens NH-1-63 | 63 | [4000.0, 100.0, 10.0, 2.0, 0.04, 0.01] | 0 | 0 | [100.0, 200.0, 300.0, 400.0, 1000.0, 1500.0] | 0 | 0
Siemens NH-1-80 | Siemens NH-1-80 | 80 | [4800.0, 120.0, 7.0, 0.1, 0.01] | 0 | 0 | [150.58, 250.0, 450.0, 1150.0, 2470.0] | 0 | 0
Siemens NH-2-1000 | Siemens NH-2-1000 | 1000 | [4800.0, 120.0, 7.0, 0.1, 0.004] | 0 | 0 | [1900.0, 3500.0, 8400.0, 24000.0, 52000.0] | 0 | 0
Siemens NH-2-200 | Siemens NH-2-200 | 200 | [4800.0, 120.0, 7.0, 0.1, 0.004] | 0 | 0 | [280.0, 650.0, 1200.0, 3000.0, 7000.0] | 0 | 0
Siemens NH-2-224 | Siemens NH-2-224 | 224 | [4800.0, 120.0, 7.0, 0.2, 0.04, 0.004] | 0 | 0 | [400.0, 750.0, 1453.0, 3025.0, 4315.0, 7600.0] | 0 | 0
Siemens NH-2-250 | Siemens NH-2-250 | 250 | [4800.0, 120.0, 7.0, 0.1, 0.004] | 0 | 0 | [450.0, 800.0, 1650.0, 4000.0, 8500.0] | 0 | 0
Siemens NH-2-315 | Siemens NH-2-315 | 315 | [4800.0, 120.0, 7.0, 0.1, 0.004] | 0 | 0 | [550.0, 920.0, 1900.0, 5000.0, 11000.0] | 0 | 0
Siemens NH-2-355 | Siemens NH-2-355 | 355 | [4800.0, 120.0, 6.0, 0.1, 0.004] | 0 | 0 | [650.0, 1116.27, 2350.0, 5840.0, 12790.0] | 0 | 0
Siemens NH-2-400 | Siemens NH-2-400 | 400 | [4800.0, 120.0, 7.0, 0.1, 0.004] | 0 | 0 | [720.0, 1350.0, 2800.0, 6500.0, 15000.0] | 0 | 0
Siemens NH-2-425 | Siemens NH-2-425 | 425 | [4800.0, 120.0, 7.0, 0.1, 0.004] | 0 | 0 | [850.0, 1500.0, 3050.0, 7500.0, 16500.0] | 0 | 0
Siemens NH-2-630 | Siemens NH-2-630 | 630 | [4800.0, 120.0, 7.0, 0.1, 0.004] | 0 | 0 | [1200.0, 2000.0, 4800.0, 12000.0, 26000.0] | 0 | 0

## res_bus
| vm_pu | va_degree | p_mw | q_mvar
0 | 0.98457 | -0.10823 | 0.028713 | 0.0071962
1 | 0.98391 | -0.11294 | 0.0143 | 0.0035838
2 | 0.98484 | -0.10629 | 0.011817 | 0.0029616
3 | 0.98369 | -0.11447 | 0 | 0
4 | 0.98497 | -0.10541 | 0.0074353 | 0.0018635
5 | 0.98317 | -0.11817 | 0 | 0
6 | 0.98831 | -0.081698 | 0.01347 | 0.0033758
7 | 0.98274 | -0.12125 | 0.004727 | 0.0011847
8 | 0.98906 | -0.076453 | 0 | 0
9 | 0.99237 | -0.05319 | 0.0057652 | 0.0014449
10 | 0.99245 | -0.052583 | 0 | 0
11 | 0.99264 | -0.051269 | 0 | 0
12 | 0.98978 | -0.071379 | 0.0056456 | 0.0014149
13 | 0.99463 | -0.037314 | 0.00094544 | 0.00023695
14 | 1 | 0 | -0.19104 | -0.047919
15 | 0.99936 | -0.0044131 | 0 | 0
16 | 0.99534 | -0.032365 | 0 | 0
17 | 0.99146 | -0.059781 | 0.0045527 | 0.001141
18 | 0.99163 | -0.058524 | 0 | 0
19 | 0.99667 | -0.023121 | 0 | 0
20 | 0.99175 | -0.057693 | 0.0016063 | 0.00040259
21 | 0.99543 | -0.031841 | 0.0092922 | 0.0023289
22 | 0.99191 | -0.056562 | 0 | 0
23 | 0.99879 | -0.0084191 | 0.0067734 | 0.0016976
24 | 0.99248 | -0.052535 | 0.01827 | 0.0045789
25 | 0.99092 | -0.06357 | 0.014471 | 0.0036268
26 | 0.99079 | -0.064478 | 0 | 0
27 | 0.99788 | -0.014839 | 0.0039657 | 0.0009939
28 | 0.99035 | -0.067601 | 0.0058621 | 0.0014692
29 | 0.99779 | -0.015417 | 0.0042332 | 0.0010609
30 | 0.99709 | -0.020349 | 0.01804 | 0.0045212
31 | 0.9902 | -0.068678 | 0.0084967 | 0.0021295
32 | 0.99998 | 149.9947 | 0 | 0

## res_line
| p_from_mw | q_from_mvar | p_to_mw | q_to_mvar | pl_mw | ql_mvar | i_from_ka | i_to_ka | i_ka | vm_from_pu | va_from_degree | vm_to_pu | va_to_degree | loading_percent
0 | 0.019044 | 0.0047729 | -0.019032 | -0.0047684 | 1.2408e-05 | 4.4672e-06 | 0.028782 | 0.028783 | 0.028783 | 0.98457 | -0.10823 | 0.98391 | -0.11294 | 10.6602
1 | -0.047758 | -0.011969 | 0.04777 | 0.011974 | 1.2829e-05 | 4.884e-06 | 0.072178 | 0.072178 | 0.072178 | 0.98457 | -0.10823 | 0.98484 | -0.10629 | 26.7326
2 | 0.0047324 | 0.0011846 | -0.0047314 | -0.0011846 | 9.9825e-07 | -1.2666e-08 | 0.0071566 | 0.0071567 | 0.0071567 | 0.98391 | -0.11294 | 0.98369 | -0.11447 | 2.6506
3 | -0.059587 | -0.014936 | 0.059595 | 0.014938 | 7.3229e-06 | 2.7981e-06 | 0.090032 | 0.090032 | 0.090032 | 0.98484 | -0.10629 | 0.98497 | -0.10541 | 33.3453
4 | 0.0047314 | 0.0011846 | -0.004729 | -0.0011847 | 2.4167e-06 | -2.9883e-08 | 0.0071567 | 0.007157 | 0.007157 | 0.98369 | -0.11447 | 0.98317 | -0.11817 | 2.6508
5 | -0.06703 | -0.016802 | 0.067251 | 0.016886 | 0.00022081 | 8.4486e-05 | 0.10127 | 0.10126 | 0.10127 | 0.98497 | -0.10541 | 0.98831 | -0.081698 | 37.5056
6 | 0.004729 | 0.0011847 | -0.004727 | -0.0011847 | 2.0188e-06 | -2.4118e-08 | 0.007157 | 0.0071573 | 0.0071573 | 0.98317 | -0.11817 | 0.98274 | -0.12125 | 2.6509
7 | -0.080721 | -0.020262 | 0.080779 | 0.020285 | 5.8842e-05 | 2.255e-05 | 0.12155 | 0.12155 | 0.12155 | 0.98831 | -0.081698 | 0.98906 | -0.076453 | 45.0167
8 | -0.080779 | -0.020285 | 0.080836 | 0.020307 | 5.7005e-05 | 2.1846e-05 | 0.12155 | 0.12155 | 0.12155 | 0.98906 | -0.076453 | 0.98978 | -0.071379 | 45.0167
9 | -0.0057652 | -0.0014449 | 0.0057657 | 0.0014449 | 4.8427e-07 | 5.2073e-08 | 0.0086447 | 0.0086446 | 0.0086447 | 0.99237 | -0.05319 | 0.99245 | -0.052583 | 3.2017
10 | -0.0057657 | -0.0014449 | 0.0057667 | 0.0014451 | 1.049e-06 | 1.1272e-07 | 0.0086446 | 0.0086445 | 0.0086446 | 0.99245 | -0.052583 | 0.99264 | -0.051269 | 3.2017
11 | -0.092491 | -0.02326 | 0.092672 | 0.023329 | 0.00018026 | 6.9134e-05 | 0.13868 | 0.13868 | 0.13868 | 0.99264 | -0.051269 | 0.99463 | -0.037314 | 51.3619
12 | 0.086725 | 0.021814 | -0.086482 | -0.021722 | 0.00024251 | 9.2975e-05 | 0.13003 | 0.13003 | 0.13003 | 0.99264 | -0.051269 | 0.98978 | -0.071379 | 48.1603
13 | -0.093617 | -0.023566 | 0.093682 | 0.02359 | 6.475e-05 | 2.4835e-05 | 0.14009 | 0.14009 | 0.14009 | 0.99463 | -0.037314 | 0.99534 | -0.032365 | 51.8857
14 | 0.19024 | 0.047919 | -0.19012 | -0.047874 | 0.00011733 | 4.5003e-05 | 0.28316 | 0.28316 | 0.28316 | 1 | 0 | 0.99936 | -0.0044131 | 52.4375
15 | 0.033068 | 0.0082942 | -0.03305 | -0.0082873 | 1.8358e-05 | 6.9018e-06 | 0.049239 | 0.049239 | 0.049239 | 0.99936 | -0.0044131 | 0.99879 | -0.0084191 | 18.2368
16 | 0.15705 | 0.039579 | -0.15664 | -0.039422 | 0.00041019 | 0.00015714 | 0.23392 | 0.23392 | 0.23392 | 0.99936 | -0.0044131 | 0.99667 | -0.023121 | 43.3192
17 | -0.093682 | -0.02359 | 0.093803 | 0.023637 | 0.00012119 | 4.6483e-05 | 0.14009 | 0.14009 | 0.14009 | 0.99534 | -0.032365 | 0.99667 | -0.023121 | 51.8857
18 | -0.0045527 | -0.001141 | 0.0045535 | 0.001141 | 7.9254e-07 | -4.6066e-08 | 0.0068329 | 0.0068328 | 0.0068329 | 0.99146 | -0.059781 | 0.99163 | -0.058524 | 2.5307
19 | -0.0045535 | -0.001141 | 0.004554 | 0.0011409 | 5.2347e-07 | -3.0502e-08 | 0.0068328 | 0.0068327 | 0.0068328 | 0.99163 | -0.058524 | 0.99175 | -0.057693 | 2.5307
20 | 0.06284 | 0.015785 | -0.062764 | -0.015756 | 7.6115e-05 | 2.9095e-05 | 0.093832 | 0.093832 | 0.093832 | 0.99667 | -0.023121 | 0.99543 | -0.031841 | 34.7526
21 | -0.0061604 | -0.0015435 | 0.0061613 | 0.0015437 | 9.6401e-07 | 1.3739e-07 | 0.0092428 | 0.0092428 | 0.0092428 | 0.99175 | -0.057693 | 0.99191 | -0.056562 | 3.4233
22 | 0.053472 | 0.013427 | -0.053318 | -0.013369 | 0.00015333 | 5.8476e-05 | 0.079942 | 0.079942 | 0.079942 | 0.99543 | -0.031841 | 0.99248 | -0.052535 | 29.6081
23 | 0.028867 | 0.007239 | -0.028839 | -0.0072285 | 2.8012e-05 | 1.0465e-05 | 0.043307 | 0.043307 | 0.043307 | 0.99191 | -0.056562 | 0.99092 | -0.06357 | 16.0396
24 | -0.035029 | -0.0087827 | 0.035048 | 0.00879 | 1.9556e-05 | 7.3749e-06 | 0.05255 | 0.05255 | 0.05255 | 0.99191 | -0.056562 | 0.99248 | -0.052535 | 19.4628
25 | 0.026276 | 0.0065898 | -0.026253 | -0.0065811 | 2.3363e-05 | 8.6662e-06 | 0.039148 | 0.039148 | 0.039148 | 0.99879 | -0.0084191 | 0.99788 | -0.014839 | 14.4994
26 | 0.014368 | 0.0036017 | -0.014366 | -0.0036011 | 1.8062e-06 | 6.146e-07 | 0.021576 | 0.021576 | 0.021576 | 0.99092 | -0.06357 | 0.99079 | -0.064478 | 7.9912
27 | 0.014366 | 0.0036011 | -0.01436 | -0.003599 | 6.2115e-06 | 2.1138e-06 | 0.021576 | 0.021576 | 0.021576 | 0.99079 | -0.064478 | 0.99035 | -0.067601 | 7.9912
28 | 0.022287 | 0.0055872 | -0.022285 | -0.0055865 | 1.7858e-06 | 6.53e-07 | 0.033235 | 0.033235 | 0.033235 | 0.99788 | -0.014839 | 0.99779 | -0.015417 | 12.3092
29 | 0.0084979 | 0.0021298 | -0.0084967 | -0.0021295 | 1.2661e-06 | 3.2685e-07 | 0.012768 | 0.012768 | 0.012768 | 0.99035 | -0.067601 | 0.9902 | -0.068678 | 4.729
30 | 0.018052 | 0.0045256 | -0.01804 | -0.0045212 | 1.2324e-05 | 4.3844e-06 | 0.026922 | 0.026922 | 0.026922 | 0.99779 | -0.015417 | 0.99709 | -0.020349 | 9.9711

## res_trafo
| p_hv_mw | q_hv_mvar | p_lv_mw | q_lv_mvar | pl_mw | ql_mvar | i_hv_ka | i_lv_ka | vm_hv_pu | va_hv_degree | vm_lv_pu | va_lv_degree | loading_percent
0 | 2.5187e-16 | 8.8016e-16 | 0.00079998 | 7.4552e-08 | 0.00079998 | 7.4552e-08 | 2.6429e-17 | 0.0011547 | 0.99998 | 149.9947 | 1 | 0 | 0.31999

## res_ext_grid
| p_mw | q_mvar
0 | 0.19433 | 0.048743

## res_load
| p_mw | q_mvar
0 | 0.028713 | 0.0071962
1 | 0.0143 | 0.0035838
2 | 0.011817 | 0.0029616
3 | 0.0074353 | 0.0018635
4 | 0.01347 | 0.0033758
5 | 0.004727 | 0.0011847
6 | 0.0057652 | 0.0014449
7 | 0.0056456 | 0.0014149
8 | 0.00094544 | 0.00023695
9 | 0.00329 | 0.00082455
10 | 0.0045527 | 0.001141
11 | 0.0016063 | 0.00040259
12 | 0.0092922 | 0.0023289
13 | 0.0067734 | 0.0016976
14 | 0.01827 | 0.0045789
15 | 0.014471 | 0.0036268
16 | 0.0039657 | 0.0009939
17 | 0.0058621 | 0.0014692
18 | 0.0042332 | 0.0010609
19 | 0.01804 | 0.0045212
20 | 0.0084967 | 0.0021295

## dtypes
| element | column | dtype
0 | bus | name | object
1 | bus | vn_kv | float64
2 | bus | type | object
3 | bus | zone | object
4 | bus | in_service | bool
5 | load | name | object
6 | load | bus | uint32
7 | load | p_mw | float64
8 | load | q_mvar | float64
9 | load | const_z_percent | float64
10 | load | const_i_percent | float64
11 | load | sn_mva | float64
12 | load | scaling | float64
13 | load | in_service | bool
14 | load | type | object
15 | ext_grid | name | object
16 | ext_grid | bus | uint32
17 | ext_grid | vm_pu | float64
18 | ext_grid | va_degree | float64
19 | ext_grid | slack_weight | float64
20 | ext_grid | in_service | bool
21 | line | name | object
22 | line | std_type | object
23 | line | from_bus | uint32
24 | line | to_bus | uint32
25 | line | length_km | float64
26 | line | r_ohm_per_km | float64
27 | line | x_ohm_per_km | float64
28 | line | c_nf_per_km | float64
29 | line | g_us_per_km | float64
30 | line | max_i_ka | float64
31 | line | df | float64
32 | line | parallel | uint32
33 | line | type | object
34 | line | in_service | bool
35 | trafo | name | object
36 | trafo | std_type | object
37 | trafo | hv_bus | uint32
38 | trafo | lv_bus | uint32
39 | trafo | sn_mva | float64
40 | trafo | vn_hv_kv | float64
41 | trafo | vn_lv_kv | float64
42 | trafo | vk_percent | float64
43 | trafo | vkr_percent | float64
44 | trafo | pfe_kw | float64
45 | trafo | i0_percent | float64
46 | trafo | shift_degree | float64
47 | trafo | tap_side | object
48 | trafo | tap_neutral | int32
49 | trafo | tap_min | int32
50 | trafo | tap_max | int32
51 | trafo | tap_step_percent | float64
52 | trafo | tap_step_degree | float64
53 | trafo | tap_pos | int32
54 | trafo | tap_phase_shifter | bool
55 | trafo | parallel | uint32
56 | trafo | df | float64
57 | trafo | in_service | bool
58 | line_geodata | coords | object
59 | bus_geodata | x | float64
60 | bus_geodata | y | float64
61 | bus_geodata | coords | object
62 | res_bus | vm_pu | float64
63 | res_bus | va_degree | float64
64 | res_bus | p_mw | float64
65 | res_bus | q_mvar | float64
66 | res_line | p_from_mw | float64
67 | res_line | q_from_mvar | float64
68 | res_line | p_to_mw | float64
69 | res_line | q_to_mvar | float64
70 | res_line | pl_mw | float64
71 | res_line | ql_mvar | float64
72 | res_line | i_from_ka | float64
73 | res_line | i_to_ka | float64
74 | res_line | i_ka | float64
75 | res_line | vm_from_pu | float64
76 | res_line | va_from_degree | float64
77 | res_line | vm_to_pu | float64
78 | res_line | va_to_degree | float64
79 | res_line | loading_percent | float64
80 | res_trafo | p_hv_mw | float64
81 | res_trafo | q_hv_mvar | float64
82 | res_trafo | p_lv_mw | float64
83 | res_trafo | q_lv_mvar | float64
84 | res_trafo | pl_mw | float64
85 | res_trafo | ql_mvar | float64
86 | res_trafo | i_hv_ka | float64
87 | res_trafo | i_lv_ka | float64
88 | res_trafo | vm_hv_pu | float64
89 | res_trafo | va_hv_degree | float64
90 | res_trafo | vm_lv_pu | float64
91 | res_trafo | va_lv_degree | float64
92 | res_trafo | loading_percent | float64
93 | res_ext_grid | p_mw | float64
94 | res_ext_grid | q_mvar | float64
95 | res_load | p_mw | float64
96 | res_load | q_mvar | float64

## parameters
| version | format_version | converged | OPF_converged | name | f_hz | sn_mva
0 | 2.14.6 | 2.14.0 | TRUE | FALSE |  | 50 | 1