## bus
| name | vn_kv | type | zone | in_service
0 | bus_LV_2276-6_0_4_node_0 | 0.4 | n |  | TRUE
1 | bus_LV_2276-6_0_4_node_1 | 0.4 | n |  | TRUE
2 | bus_LV_2276-6_0_4_node_2 | 0.4 | n |  | TRUE
3 | bus_LV_2276-6_0_4_node_8 | 0.4 | n |  | TRUE
4 | bus_LV_2276-6_0_4_node_9 | 0.4 | n |  | TRUE
5 | bus_LV_2276-6_0_4_node_10 | 0.4 | n |  | TRUE
6 | bus_LV_2276-6_0_4_node_3 | 0.4 | n |  | TRUE
7 | bus_LV_2276-6_0_4_node_4 | 0.4 | n |  | TRUE
8 | bus_LV_2276-6_0_4_node_5 | 0.4 | n |  | TRUE
9 | bus_LV_2276-6_0_4_node_6 | 0.4 | n |  | TRUE
10 | bus_LV_2276-6_0_4_node_7 | 0.4 | n |  | TRUE
11 | bus_LV_2276-6_0_4_node_30 | 0.4 | n |  | TRUE
12 | bus_LV_2276-6_0_4_node_17 | 0.4 | n |  | TRUE
13 | bus_LV_2276-6_0_4_node_19 | 0.4 | n |  | TRUE
14 | bus_LV_2276-6_0_4_node_24 | 0.4 | n |  | TRUE
15 | bus_LV_2276-6_0_4_node_23 | 0.4 | n |  | TRUE
16 | bus_LV_2276-6_0_4_node_11 | 0.4 | n |  | TRUE
17 | bus_LV_2276-6_0_4_node_12 | 0.4 | n |  | TRUE
18 | bus_LV_2276-6_0_4_node_13 | 0.4 | n |  | TRUE
19 | bus_LV_2276-6_0_4_node_14 | 0.4 | n |  | TRUE
20 | bus_LV_2276-6_0_4_node_15 | 0.4 | n |  | TRUE
21 | bus_LV_2276-6_0_4_node_16 | 0.4 | n |  | TRUE
22 | bus_LV_2276-6_0_4_node_21 | 0.4 | n |  | TRUE
23 | bus_LV_2276-6_0_4_node_18 | 0.4 | n |  | TRUE
24 | bus_LV_2276-6_0_4_node_20 | 0.4 | n |  | TRUE
25 | bus_LV_2276-6_0_4_node_22 | 0.4 | n |  | TRUE
26 | bus_LV_2276-6_0_4_node_68 | 0.4 | n |  | TRUE
27 | bus_LV_2276-6_0_4_node_26 | 0.4 | n |  | TRUE
28 | bus_LV_2276-6_0_4_node_31 | 0.4 | n |  | TRUE
29 | bus_LV_2276-6_0_4_node_66 | 0.4 | n |  | TRUE
30 | bus_LV_2276-6_0_4_node_67 | 0.4 | n |  | TRUE
31 | bus_LV_2276-6_0_4_node_27 | 0.4 | n |  | TRUE
32 | bus_LV_2276-6_0_4_node_32 | 0.4 | n |  | TRUE
33 | bus_LV_2276-6_0_4_node_48 | 0.4 | n |  | TRUE
34 | bus_LV_2276-6_0_4_node_54 | 0.4 | n |  | TRUE
35 | bus_LV_2276-6_0_4_node_46 | 0.4 | n |  | TRUE
36 | bus_LV_2276-6_0_4_node_49 | 0.4 | n |  | TRUE
37 | bus_LV_2276-6_0_4_node_50 | 0.4 | n |  | TRUE
38 | bus_LV_2276-6_0_4_node_51 | 0.4 | n |  | TRUE
39 | bus_LV_2276-6_0_4_node_53 | 0.4 | n |  | TRUE
40 | bus_LV_2276-6_0_4_node_52 | 0.4 | n |  | TRUE
41 | bus_LV_2276-6_0_4_node_60 | 0.4 | n |  | TRUE
42 | bus_LV_2276-6_0_4_node_56 | 0.4 | n |  | TRUE
43 | bus_LV_2276-6_0_4_node_57 | 0.4 | n |  | TRUE
44 | bus_LV_2276-6_0_4_node_58 | 0.4 | n |  | TRUE
45 | bus_LV_2276-6_0_4_node_59 | 0.4 | n |  | TRUE
46 | bus_LV_2276-6_0_4_node_65 | 0.4 | n |  | TRUE
47 | bus_LV_2276-6_0_4_node_71 | 0.4 | n |  | TRUE
48 | bus_LV_2276-6_0_4_node_72 | 0.4 | n |  | TRUE
49 | bus_LV_2276-6_0_4_node_73 | 0.4 | n |  | TRUE
50 | bus_LV_2276-6_0_4_node_76 | 0.4 | n |  | TRUE
51 | bus_LV_2276-6_0_4_node_75 | 0.4 | n |  | TRUE
52 | bus_LV_2276-6_0_4_node_74 | 0.4 | n |  | TRUE
53 | bus_LV_2276-6_0_4_node_25 | 0.4 | n |  | TRUE
54 | bus_LV_2276-6_0_4_node_29 | 0.4 | n |  | TRUE
55 | bus_LV_2276-6_0_4_node_28 | 0.4 | n |  | TRUE
56 | bus_LV_2276-6_0_4_node_33 | 0.4 | n |  | TRUE
57 | bus_LV_2276-6_0_4_node_44 | 0.4 | n |  | TRUE
58 | bus_LV_2276-6_0_4_node_61 | 0.4 | n |  | TRUE
59 | bus_LV_2276-6_0_4_node_62 | 0.4 | n |  | TRUE
60 | bus_LV_2276-6_0_4_node_64 | 0.4 | n |  | TRUE
61 | bus_LV_2276-6_0_4_node_70 | 0.4 | n |  | TRUE
62 | bus_LV_2276-6_0_4_node_69 | 0.4 | n |  | TRUE
63 | bus_LV_2276-6_0_4_node_34 | 0.4 | n |  | TRUE
64 | bus_LV_2276-6_0_4_node_35 | 0.4 | n |  | TRUE
65 | bus_LV_2276-6_0_4_node_36 | 0.4 | n |  | TRUE
66 | bus_LV_2276-6_0_4_node_43 | 0.4 | n |  | TRUE
67 | bus_LV_2276-6_0_4_node_40 | 0.4 | n |  | TRUE
68 | bus_LV_2276-6_0_4_node_38 | 0.4 | n |  | TRUE
69 | bus_LV_2276-6_0_4_node_37 | 0.4 | n |  | TRUE
70 | bus_LV_2276-6_0_4_node_39 | 0.4 | n |  | TRUE
71 | bus_LV_2276-6_0_4_node_45 | 0.4 | n |  | TRUE
72 | bus_LV_2276-6_0_4_node_47 | 0.4 | n |  | TRUE
73 | bus_MV_381_0_node_131 | 20 | n |  | TRUE

## load
| name | bus | p_mw | q_mvar | const_z_percent | const_i_percent | sn_mva | scaling | in_service | type
0 | LV_2276-6_0_4_load_0 | 0 | 0.0064479 | 0.001616 | 0 | 0 |  | 1 | TRUE | wye
1 | LV_2276-6_0_4_load_2 | 2 | 0.0015803 | 0.00039606 | 0 | 0 |  | 1 | TRUE | wye
2 | LV_2276-6_0_4_load_9 | 4 | 0.0045015 | 0.0011282 | 0 | 0 |  | 1 | TRUE | wye
3 | LV_2276-6_0_4_load_10 | 5 | 0.0024949 | 0.00062527 | 0 | 0 |  | 1 | TRUE | wye
4 | LV_2276-6_0_4_load_3 | 6 | 0.0014391 | 0.00036068 | 0 | 0 |  | 1 | TRUE | wye
5 | LV_2276-6_0_4_load_4 | 7 | 0.0037106 | 0.00092997 | 0 | 0 |  | 1 | TRUE | wye
6 | LV_2276-6_0_4_load_5 | 8 | 0.0029399 | 0.00073681 | 0 | 0 |  | 1 | TRUE | wye
7 | LV_2276-6_0_4_load_6 | 9 | 0.0009479 | 0.00023757 | 0 | 0 |  | 1 | TRUE | wye
8 | LV_2276-6_0_4_load_7 | 10 | 0.00097417 | 0.00024415 | 0 | 0 |  | 1 | TRUE | wye
9 | LV_2276-6_0_4_load_30 | 11 | 0.0012212 | 0.00030605 | 0 | 0 |  | 1 | TRUE | wye
10 | LV_2276-6_0_4_load_17 | 12 | 0.0032681 | 0.00081906 | 0 | 0 |  | 1 | TRUE | wye
11 | LV_2276-6_0_4_load_23 | 15 | 0.0011782 | 0.00029527 | 0 | 0 |  | 1 | TRUE | wye
12 | LV_2276-6_0_4_load_11 | 16 | 0.0031619 | 0.00079246 | 0 | 0 |  | 1 | TRUE | wye
13 | LV_2276-6_0_4_load_12 | 17 | 0.0030715 | 0.0007698 | 0 | 0 |  | 1 | TRUE | wye
14 | LV_2276-6_0_4_load_13 | 18 | 0.0041041 | 0.0010286 | 0 | 0 |  | 1 | TRUE | wye
15 | LV_2276-6_0_4_load_14 | 19 | 0.0046417 | 0.0011633 | 0 | 0 |  | 1 | TRUE | wye
16 | LV_2276-6_0_4_load_15 | 20 | 0.0029287 | 0.000734 | 0 | 0 |  | 1 | TRUE | wye
17 | LV_2276-6_0_4_load_16 | 21 | 0.0041071 | 0.0010293 | 0 | 0 |  | 1 | TRUE | wye
18 | LV_2276-6_0_4_load_21 | 22 | 0.004102 | 0.0010281 | 0 | 0 |  | 1 | TRUE | wye
19 | LV_2276-6_0_4_load_18 | 23 | 0.0041221 | 0.0010331 | 0 | 0 |  | 1 | TRUE | wye
20 | LV_2276-6_0_4_load_22 | 25 | 0.0033866 | 0.00084876 | 0 | 0 |  | 1 | TRUE | wye
21 | LV_2276-6_0_4_load_26 | 27 | 0.0049293 | 0.0012354 | 0 | 0 |  | 1 | TRUE | wye
22 | LV_2276-6_0_4_load_31 | 28 | 0.003408 | 0.00085413 | 0 | 0 |  | 1 | TRUE | wye
23 | LV_2276-6_0_4_load_66 | 29 | 0.00061682 | 0.00015459 | 0 | 0 |  | 1 | TRUE | wye
24 | LV_2276-6_0_4_load_67 | 30 | 0.0016914 | 0.00042389 | 0 | 0 |  | 1 | TRUE | wye
25 | LV_2276-6_0_4_load_27 | 31 | 0.0046008 | 0.0011531 | 0 | 0 |  | 1 | TRUE | wye
26 | LV_2276-6_0_4_load_32 | 32 | 0.0040387 | 0.0010122 | 0 | 0 |  | 1 | TRUE | wye
27 | LV_2276-6_0_4_load_49 | 36 | 0.0057295 | 0.0014359 | 0 | 0 |  | 1 | TRUE | wye
28 | LV_2276-6_0_4_load_50 | 37 | 0.0021867 | 0.00054804 | 0 | 0 |  | 1 | TRUE | wye
29 | LV_2276-6_0_4_load_51 | 38 | 0.0026191 | 0.00065642 | 0 | 0 |  | 1 | TRUE | wye
30 | LV_2276-6_0_4_load_53 | 39 | 0.005536 | 0.0013875 | 0 | 0 |  | 1 | TRUE | wye
31 | LV_2276-6_0_4_load_52 | 40 | 0.0024592 | 0.00061634 | 0 | 0 |  | 1 | TRUE | wye
32 | LV_2276-6_0_4_load_56 | 42 | 0.0005366 | 0.00013449 | 0 | 0 |  | 1 | TRUE | wye
33 | LV_2276-6_0_4_load_57 | 43 | 0.00062991 | 0.00015787 | 0 | 0 |  | 1 | TRUE | wye
34 | LV_2276-6_0_4_load_58 | 44 | 0.0027058 | 0.00067813 | 0 | 0 |  | 1 | TRUE | wye
35 | LV_2276-6_0_4_load_59 | 45 | 0.00053526 | 0.00013415 | 0 | 0 |  | 1 | TRUE | wye
36 | LV_2276-6_0_4_load_65 | 46 | 0.00066198 | 0.00016591 | 0 | 0 |  | 1 | TRUE | wye
37 | LV_2276-6_0_4_load_71 | 47 | 0.00036856 | 9.237e-05 | 0 | 0 |  | 1 | TRUE | wye
38 | LV_2276-6_0_4_load_72 | 48 | 0.00068412 | 0.00017146 | 0 | 0 |  | 1 | TRUE | wye
39 | LV_2276-6_0_4_load_76 | 50 | 0.00043725 | 0.00010959 | 0 | 0 |  | 1 | TRUE | wye
40 | LV_2276-6_0_4_load_75 | 51 | 0.00038469 | 9.6412e-05 | 0 | 0 |  | 1 | TRUE | wye
41 | LV_2276-6_0_4_load_74 | 52 | 0.00031361 | 7.8599e-05 | 0 | 0 |  | 1 | TRUE | wye
42 | LV_2276-6_0_4_load_25 | 53 | 0.0036573 | 0.0009166 | 0 | 0 |  | 1 | TRUE | wye
43 | LV_2276-6_0_4_load_29 | 54 | 0.0030853 | 0.00077326 | 0 | 0 |  | 1 | TRUE | wye
44 | LV_2276-6_0_4_load_28 | 55 | 0.0047041 | 0.0011789 | 0 | 0 |  | 1 | TRUE | wye
45 | LV_2276-6_0_4_load_44 | 57 | 0.0072413 | 0.0018148 | 0 | 0 |  | 1 | TRUE | wye
46 | LV_2276-6_0_4_load_61 | 58 | 0.00086868 | 0.00021771 | 0 | 0 |  | 1 | TRUE | wye
47 | LV_2276-6_0_4_load_62 | 59 | 0.00041773 | 0.00010469 | 0 | 0 |  | 1 | TRUE | wye
48 | LV_2276-6_0_4_load_70 | 61 | 0.0014797 | 0.00037085 | 0 | 0 |  | 1 | TRUE | wye
49 | LV_2276-6_0_4_load_69 | 62 | 0.00041591 | 0.00010424 | 0 | 0 |  | 1 | TRUE | wye
50 | LV_2276-6_0_4_load_34 | 63 | 0.00093991 | 0.00023556 | 0 | 0 |  | 1 | TRUE | wye
51 | LV_2276-6_0_4_load_35 | 64 | 0.0023861 | 0.00059802 | 0 | 0 |  | 1 | TRUE | wye
52 | LV_2276-6_0_4_load_43 | 66 | 0.0016353 | 0.00040985 | 0 | 0 |  | 1 | TRUE | wye
53 | LV_2276-6_0_4_load_38 | 68 | 0.0040478 | 0.0010145 | 0 | 0 |  | 1 | TRUE | wye
54 | LV_2276-6_0_4_load_37 | 69 | 0.0031499 | 0.00078945 | 0 | 0 |  | 1 | TRUE | wye
55 | LV_2276-6_0_4_load_39 | 70 | 0.0029064 | 0.00072841 | 0 | 0 |  | 1 | TRUE | wye
56 | LV_2276-6_0_4_load_47 | 72 | 0.0018606 | 0.00046631 | 0 | 0 |  | 1 | TRUE | wye

## ext_grid
| name | bus | vm_pu | va_degree | slack_weight | in_service
0 |  | 25 | 1 | 0 | 1 | TRUE

## line
| name | std_type | from_bus | to_bus | length_km | r_ohm_per_km | x_ohm_per_km | c_nf_per_km | g_us_per_km | max_i_ka | df | parallel | type | in_service
0 | LV_2276-6_0_4_line_0 | NAYY 4x150 SE | 0 | 1 | 0.043987 | 0.208 | 0.08 | 261 | 0 | 0.27 | 1 | 1 | cs | TRUE
1 | LV_2276-6_0_4_line_1 | NAYY 4x150 SE | 1 | 2 | 0.048121 | 0.208 | 0.08 | 261 | 0 | 0.27 | 1 | 1 | cs | TRUE
2 | LV_2276-6_0_4_line_2 | NAYY 4x150 SE | 2 | 3 | 0.030923 | 0.208 | 0.08 | 261 | 0 | 0.27 | 1 | 1 | cs | TRUE
3 | LV_2276-6_0_4_line_3 | NAYY 4x150 SE | 3 | 4 | 0.022969 | 0.208 | 0.08 | 261 | 0 | 0.27 | 1 | 1 | cs | TRUE
4 | LV_2276-6_0_4_line_4 | NAYY 4x150 SE | 3 | 5 | 0.047871 | 0.208 | 0.08 | 261 | 0 | 0.27 | 1 | 1 | cs | TRUE
5 | LV_2276-6_0_4_line_5 | NAYY 4x150 SE | 4 | 11 | 0.011535 | 0.208 | 0.08 | 261 | 0 | 0.27 | 1 | 1 | cs | TRUE
6 | LV_2276-6_0_4_line_6 | NAYY 4x150 SE | 5 | 14 | 0.0076535 | 0.208 | 0.08 | 261 | 0 | 0.27 | 1 | 1 | cs | TRUE
7 | LV_2276-6_0_4_line_7 | NAYY 4x150 SE | 6 | 7 | 0.019634 | 0.208 | 0.08 | 261 | 0 | 0.27 | 1 | 1 | cs | TRUE
8 | LV_2276-6_0_4_line_8 | NAYY 4x150 SE | 6 | 8 | 0.060854 | 0.208 | 0.08 | 261 | 0 | 0.27 | 1 | 1 | cs | TRUE
9 | LV_2276-6_0_4_line_9 | NAYY 4x150 SE | 7 | 9 | 0.0018049 | 0.208 | 0.08 | 261 | 0 | 0.27 | 1 | 1 | cs | TRUE
10 | LV_2276-6_0_4_line_10 | NAYY 4x150 SE | 8 | 10 | 0.052825 | 0.208 | 0.08 | 261 | 0 | 0.27 | 1 | 1 | cs | TRUE
11 | LV_2276-6_0_4_line_11 | NAYY 4x150 SE | 9 | 11 | 0.028289 | 0.208 | 0.08 | 261 | 0 | 0.27 | 1 | 1 | cs | TRUE
12 | LV_2276-6_0_4_line_12 | NAYY 4x150 SE | 10 | 12 | 0.014487 | 0.208 | 0.08 | 261 | 0 | 0.27 | 1 | 1 | cs | TRUE
13 | LV_2276-6_0_4_line_13 | NAYY 4x150 SE | 12 | 13 | 0.056061 | 0.208 | 0.08 | 261 | 0 | 0.27 | 1 | 1 | cs | TRUE
14 | LV_2276-6_0_4_line_14 | NAYY 4x150 SE | 13 | 22 | 0.013146 | 0.208 | 0.08 | 261 | 0 | 0.27 | 1 | 1 | cs | TRUE
15 | LV_2276-6_0_4_line_15 | NAYY 4x150 SE | 13 | 23 | 0.0030733 | 0.208 | 0.08 | 261 | 0 | 0.27 | 1 | 1 | cs | TRUE
16 | LV_2276-6_0_4_line_16 | NAYY 4x150 SE | 14 | 15 | 0.043839 | 0.208 | 0.08 | 261 | 0 | 0.27 | 1 | 1 | cs | TRUE
17 | LV_2276-6_0_4_line_17 | NAYY 4x150 SE | 15 | 21 | 0.0051933 | 0.208 | 0.08 | 261 | 0 | 0.27 | 1 | 1 | cs | TRUE
18 | LV_2276-6_0_4_line_18 | NAYY 4x150 SE | 16 | 17 | 0.014286 | 0.208 | 0.08 | 261 | 0 | 0.27 | 1 | 1 | cs | TRUE
19 | LV_2276-6_0_4_line_19 | NAYY 4x150 SE | 17 | 18 | 0.013736 | 0.208 | 0.08 | 261 | 0 | 0.27 | 1 | 1 | cs | TRUE
20 | LV_2276-6_0_4_line_20 | NAYY 4x150 SE | 18 | 19 | 0.020361 | 0.208 | 0.08 | 261 | 0 | 0.27 | 1 | 1 | cs | TRUE
21 | LV_2276-6_0_4_line_21 | NAYY 4x150 SE | 19 | 20 | 0.012877 | 0.208 | 0.08 | 261 | 0 | 0.27 | 1 | 1 | cs | TRUE
22 | LV_2276-6_0_4_line_22 | NAYY 4x150 SE | 20 | 21 | 0.010725 | 0.208 | 0.08 | 261 | 0 | 0.27 | 1 | 1 | cs | TRUE
23 | LV_2276-6_0_4_line_23 | NAYY 4x150 SE | 22 | 27 | 0.031285 | 0.208 | 0.08 | 261 | 0 | 0.27 | 1 | 1 | cs | TRUE
24 | LV_2276-6_0_4_line_24 | NAYY 4x150 SE | 23 | 24 | 0.036681 | 0.208 | 0.08 | 261 | 0 | 0.27 | 1 | 1 | cs | TRUE
25 | LV_2276-6_0_4_line_25 | NAYY 4x150 SE | 24 | 25 | 0.027251 | 0.208 | 0.08 | 261 | 0 | 0.27 | 1 | 3 | cs | TRUE
26 | LV_2276-6_0_4_line_26 | NAYY 4x150 SE | 24 | 26 | 0.53006 | 0.208 | 0.08 | 261 | 0 | 0.27 | 1 | 3 | cs | TRUE
27 | LV_2276-6_0_4_line_27 | NAYY 4x150 SE | 25 | 28 | 0.033561 | 0.208 | 0.08 | 261 | 0 | 0.27 | 1 | 1 | cs | TRUE
28 | LV_2276-6_0_4_line_28 | NAYY 4x150 SE | 26 | 29 | 0.069768 | 0.208 | 0.08 | 261 | 0 | 0.27 | 1 | 3 | cs | TRUE
29 | LV_2276-6_0_4_line_29 | NAYY 4x150 SE | 27 | 31 | 0.0082295 | 0.208 | 0.08 | 261 | 0 | 0.27 | 1 | 1 | cs | TRUE
30 | LV_2276-6_0_4_line_30 | NAYY 4x150 SE | 28 | 32 | 0.043294 | 0.208 | 0.08 | 261 | 0 | 0.27 | 1 | 1 | cs | TRUE
31 | LV_2276-6_0_4_line_31 | NAYY 4x150 SE | 29 | 30 | 0.04114 | 0.208 | 0.08 | 261 | 0 | 0.27 | 1 | 3 | cs | TRUE
32 | LV_2276-6_0_4_line_32 | NAYY 4x150 SE | 30 | 43 | 0.41071 | 0.208 | 0.08 | 261 | 0 | 0.27 | 1 | 3 | cs | TRUE
33 | LV_2276-6_0_4_line_33 | NAYY 4x150 SE | 31 | 55 | 0.022324 | 0.208 | 0.08 | 261 | 0 | 0.27 | 1 | 1 | cs | TRUE
34 | LV_2276-6_0_4_line_34 | NAYY 4x150 SE | 32 | 56 | 0.03566 | 0.208 | 0.08 | 261 | 0 | 0.27 | 1 | 1 | cs | TRUE
35 | LV_2276-6_0_4_line_35 | NAYY 4x150 SE | 33 | 34 | 0.031179 | 0.208 | 0.08 | 261 | 0 | 0.27 | 1 | 1 | cs | TRUE
36 | LV_2276-6_0_4_line_36 | NAYY 4x150 SE | 33 | 35 | 0.089356 | 0.208 | 0.08 | 261 | 0 | 0.27 | 1 | 1 | cs | TRUE
37 | LV_2276-6_0_4_line_37 | NAYY 4x150 SE | 34 | 40 | 0.028398 | 0.208 | 0.08 | 261 | 0 | 0.27 | 1 | 1 | cs | TRUE
38 | LV_2276-6_0_4_line_38 | NAYY 4x150 SE | 35 | 57 | 0.030321 | 0.208 | 0.08 | 261 | 0 | 0.27 | 1 | 1 | cs | TRUE
39 | LV_2276-6_0_4_line_39 | NAYY 4x150 SE | 36 | 37 | 0.030434 | 0.208 | 0.08 | 261 | 0 | 0.27 | 1 | 1 | cs | TRUE
40 | LV_2276-6_0_4_line_40 | NAYY 4x150 SE | 37 | 38 | 0.012884 | 0.208 | 0.08 | 261 | 0 | 0.27 | 1 | 1 | cs | TRUE
41 | LV_2276-6_0_4_line_41 | NAYY 4x150 SE | 38 | 39 | 0.20076 | 0.208 | 0.08 | 261 | 0 | 0.27 | 1 | 2 | cs | TRUE
42 | LV_2276-6_0_4_line_42 | NAYY 4x150 SE | 39 | 40 | 0.084747 | 0.208 | 0.08 | 261 | 0 | 0.27 | 1 | 3 | cs | TRUE
43 | LV_2276-6_0_4_line_43 | NAYY 4x150 SE | 40 | 41 | 0.12846 | 0.208 | 0.08 | 261 | 0 | 0.27 | 1 | 3 | cs | TRUE
44 | LV_2276-6_0_4_line_44 | NAYY 4x150 SE | 41 | 47 | 0.012096 | 0.208 | 0.08 | 261 | 0 | 0.27 | 1 | 1 | cs | TRUE
45 | LV_2276-6_0_4_line_45 | NAYY 4x150 SE | 41 | 44 | 0.050572 | 0.208 | 0.08 | 261 | 0 | 0.27 | 1 | 3 | cs | TRUE
46 | LV_2276-6_0_4_line_46 | NAYY 4x150 SE | 42 | 43 | 0.012524 | 0.208 | 0.08 | 261 | 0 | 0.27 | 1 | 3 | cs | TRUE
47 | LV_2276-6_0_4_line_47 | NAYY 4x150 SE | 42 | 44 | 0.034493 | 0.208 | 0.08 | 261 | 0 | 0.27 | 1 | 3 | cs | TRUE
48 | LV_2276-6_0_4_line_48 | NAYY 4x150 SE | 43 | 45 | 0.044641 | 0.208 | 0.08 | 261 | 0 | 0.27 | 1 | 1 | cs | TRUE
49 | LV_2276-6_0_4_line_49 | NAYY 4x150 SE | 45 | 46 | 0.028539 | 0.208 | 0.08 | 261 | 0 | 0.27 | 1 | 1 | cs | TRUE
50 | LV_2276-6_0_4_line_50 | NAYY 4x150 SE | 47 | 48 | 0.018889 | 0.208 | 0.08 | 261 | 0 | 0.27 | 1 | 1 | cs | TRUE
51 | LV_2276-6_0_4_line_51 | NAYY 4x150 SE | 48 | 49 | 0.0086527 | 0.208 | 0.08 | 261 | 0 | 0.27 | 1 | 1 | cs | TRUE
52 | LV_2276-6_0_4_line_52 | NAYY 4x150 SE | 49 | 50 | 0.032245 | 0.208 | 0.08 | 261 | 0 | 0.27 | 1 | 1 | cs | TRUE
53 | LV_2276-6_0_4_line_53 | NAYY 4x150 SE | 50 | 51 | 0.029418 | 0.208 | 0.08 | 261 | 0 | 0.27 | 1 | 1 | cs | TRUE
54 | LV_2276-6_0_4_line_54 | NAYY 4x150 SE | 51 | 52 | 0.0014717 | 0.208 | 0.08 | 261 | 0 | 0.27 | 1 | 1 | cs | TRUE
55 | LV_2276-6_0_4_line_55 | NAYY 4x150 SE | 52 | 61 | 0.030432 | 0.208 | 0.08 | 261 | 0 | 0.27 | 1 | 1 | cs | TRUE
56 | LV_2276-6_0_4_line_56 | NAYY 4x150 SE | 53 | 54 | 0.025631 | 0.208 | 0.08 | 261 | 0 | 0.27 | 1 | 1 | cs | TRUE
57 | LV_2276-6_0_4_line_57 | NAYY 4x150 SE | 54 | 55 | 0.0022257 | 0.208 | 0.08 | 261 | 0 | 0.27 | 1 | 1 | cs | TRUE
58 | LV_2276-6_0_4_line_58 | NAYY 4x150 SE | 56 | 63 | 0.0047447 | 0.208 | 0.08 | 261 | 0 | 0.27 | 1 | 1 | cs | TRUE
59 | LV_2276-6_0_4_line_59 | NAYY 4x150 SE | 57 | 71 | 0.083311 | 0.208 | 0.08 | 261 | 0 | 0.27 | 1 | 1 | cs | TRUE
60 | LV_2276-6_0_4_line_60 | NAYY 4x150 SE | 58 | 59 | 0.0019172 | 0.208 | 0.08 | 261 | 0 | 0.27 | 1 | 1 | cs | TRUE
61 | LV_2276-6_0_4_line_61 | NAYY 4x150 SE | 59 | 60 | 0.053539 | 0.208 | 0.08 | 261 | 0 | 0.27 | 1 | 1 | cs | TRUE
62 | LV_2276-6_0_4_line_62 | NAYY 4x150 SE | 60 | 61 | 0.031337 | 0.208 | 0.08 | 261 | 0 | 0.27 | 1 | 1 | cs | TRUE
63 | LV_2276-6_0_4_line_63 | NAYY 4x150 SE | 60 | 62 | 0.016875 | 0.208 | 0.08 | 261 | 0 | 0.27 | 1 | 1 | cs | TRUE
64 | LV_2276-6_0_4_line_64 | NAYY 4x150 SE | 63 | 64 | 0.058213 | 0.208 | 0.08 | 261 | 0 | 0.27 | 1 | 1 | cs | TRUE
65 | LV_2276-6_0_4_line_65 | NAYY 4x150 SE | 64 | 65 | 0.065292 | 0.208 | 0.08 | 261 | 0 | 0.27 | 1 | 1 | cs | TRUE
66 | LV_2276-6_0_4_line_66 | NAYY 4x150 SE | 65 | 66 | 0.004256 | 0.208 | 0.08 | 261 | 0 | 0.27 | 1 | 1 | cs | TRUE
67 | LV_2276-6_0_4_line_67 | NAYY 4x150 SE | 65 | 67 | 0.028713 | 0.208 | 0.08 | 261 | 0 | 0.27 | 1 | 1 | cs | TRUE
68 | LV_2276-6_0_4_line_68 | NAYY 4x150 SE | 67 | 68 | 0.015297 | 0.208 | 0.08 | 261 | 0 | 0.27 | 1 | 1 | cs | TRUE
69 | LV_2276-6_0_4_line_69 | NAYY 4x150 SE | 68 | 69 | 0.030739 | 0.208 | 0.08 | 261 | 0 | 0.27 | 1 | 1 | cs | TRUE
70 | LV_2276-6_0_4_line_70 | NAYY 4x150 SE | 69 | 70 | 0.048239 | 0.208 | 0.08 | 261 | 0 | 0.27 | 1 | 1 | cs | TRUE
71 | LV_2276-6_0_4_line_71 | NAYY 4x150 SE | 71 | 72 | 0.019654 | 0.208 | 0.08 | 261 | 0 | 0.27 | 1 | 1 | cs | TRUE

## trafo
| name | std_type | hv_bus | lv_bus | sn_mva | vn_hv_kv | vn_lv_kv | vk_percent | vkr_percent | pfe_kw | i0_percent | shift_degree | tap_side | tap_neutral | tap_min | tap_max | tap_step_percent | tap_step_degree | tap_pos | tap_phase_shifter | parallel | df | in_service
0 | LV_2276-6_0_4_trafo_22 | 0.25 MVA 20/0.4 kV | 73 | 25 | 0.25 | 20 | 0.4 | 6 | 1.44 | 0.8 | 0.32 | 150 | hv | 0 | -2 | 2 | 2.5 | 0 | 0 | FALSE | 1 | 1 | TRUE

## line_geodata
| x0 | y0 | x1 | y1 | x2 | y2 | x3 | y3 | x4 | y4 | x5 | y5 | x6 | y6 | x7 | y7 | x8 | y8
0 | 2580802.3371 | 1200629.1917 | 2580846.2984 | 1200627.6803
1 | 2580802.3371 | 1200629.1917 | 2580808.117 | 1200637.0217 | 2580810.7839 | 1200642.5939 | 2580810.5893 | 1200653.0446 | 2580809.5047 | 1200666.0552 | 2580808.1783 | 1200674.6567
2 | 2580803.4656 | 1200705.2182 | 2580808.1783 | 1200674.6567
3 | 2580803.4656 | 1200705.2182 | 2580816.0445 | 1200706.5227 | 2580826.2981 | 1200707.714
4 | 2580803.4656 | 1200705.2182 | 2580802.1995 | 1200725.6333 | 2580801.0958 | 1200749.2164 | 2580801.098 | 1200753.0246
5 | 2580826.2981 | 1200707.714 | 2580837.7564 | 1200709.0453
6 | 2580801.1024 | 1200760.6781 | 2580801.098 | 1200753.0246
7 | 2580886.8983 | 1200716.6336 | 2580874.7879 | 1200714.6713 | 2580867.5108 | 1200713.5294
8 | 2580886.8983 | 1200716.6336 | 2580946.9692 | 1200726.3668
9 | 2580867.5108 | 1200713.5294 | 2580865.7277 | 1200713.2496
10 | 2580959.6093 | 1200765.6288 | 2580961.9132 | 1200757.7819 | 2580965.62 | 1200745.8525 | 2580966.3473 | 1200740.0248 | 2580965.6001 | 1200734.891 | 2580961.8428 | 1200731.0343 | 2580956.6052 | 1200728.4274 | 2580949.8713 | 1200726.837 | 2580946.9692 | 1200726.3668
11 | 2580837.7564 | 1200709.0453 | 2580842.2997 | 1200709.5731 | 2580865.7277 | 1200713.2496
12 | 2580959.6093 | 1200765.6288 | 2580955.5278 | 1200779.5294
13 | 2580939.0151 | 1200833.085 | 2580943.3455 | 1200821.0202 | 2580955.5278 | 1200779.5294
14 | 2580939.0151 | 1200833.085 | 2580932.5541 | 1200831.1158 | 2580926.2037 | 1200830.3913
15 | 2580939.0151 | 1200833.085 | 2580941.7408 | 1200834.5047
16 | 2580801.1024 | 1200760.6781 | 2580844.9355 | 1200761.399
17 | 2580850.1281 | 1200761.4844 | 2580844.9355 | 1200761.399
18 | 2580922.1036 | 1200762.668 | 2580907.8193 | 1200762.4331
19 | 2580894.0853 | 1200762.2073 | 2580907.8193 | 1200762.4331
20 | 2580873.7274 | 1200761.8725 | 2580894.0853 | 1200762.2073
21 | 2580860.8517 | 1200761.6607 | 2580873.7274 | 1200761.8725
22 | 2580860.8517 | 1200761.6607 | 2580850.1281 | 1200761.4844
23 | 2580894.9221 | 1200829.909 | 2580926.2037 | 1200830.3913
24 | 2580956.5566 | 1200865.3464 | 2580957.0191 | 1200857.6518 | 2580955.1492 | 1200848.9308 | 2580950.9722 | 1200842.3629 | 2580945.2518 | 1200836.3335 | 2580941.7408 | 1200834.5047
25 | 2580956.5566 | 1200865.3464 | 2580954.6148 | 1200872.2119 | 2580949.9925 | 1200878.6968 | 2580944.8404 | 1200883.7161 | 2580940.4504 | 1200886.025
26 | 2580956.5566 | 1200865.3464 | 2581417.9333 | 1201126.3065
27 | 2580907.4101 | 1200890.7045 | 2580927.9599 | 1200889.0731 | 2580938.2903 | 1200887.1612 | 2580940.4504 | 1200886.025
28 | 2581417.9333 | 1201126.3065 | 2581409.8888 | 1201155.681 | 2581406.233 | 1201179.2385 | 2581405.4213 | 1201194.6896
29 | 2580894.9221 | 1200829.909 | 2580886.6936 | 1200829.7821
30 | 2580907.4101 | 1200890.7045 | 2580874.6927 | 1200893.302 | 2580864.3228 | 1200894.7713
31 | 2581405.4213 | 1201194.6896 | 2581404.2863 | 1201216.2981 | 2581401.7729 | 1201235.6367
32 | 2581121.0549 | 1201535.4306 | 2581401.7729 | 1201235.6367
33 | 2580864.372 | 1200829.4379 | 2580886.6936 | 1200829.7821
34 | 2580829.2621 | 1200901.2081 | 2580853.1771 | 1200896.3506 | 2580864.3228 | 1200894.7713
35 | 2581092.6769 | 1201782.6108 | 2581104.3769 | 1201769.144 | 2581102.3334 | 1201755.9433
36 | 2581092.6769 | 1201782.6108 | 2581078.0955 | 1201799.4107 | 2581061.2789 | 1201826.4012 | 2581037.5234 | 1201827.6665 | 2581025.8918 | 1201826.7142
37 | 2581102.3334 | 1201755.9433 | 2581125.2255 | 1201739.1393
38 | 2581025.8918 | 1201826.7142 | 2581009.2823 | 1201816.0391 | 2581001.7702 | 1201808.5935
39 | 2581412.8622 | 1201758.9064 | 2581403.9326 | 1201735.7372 | 2581399.4683 | 1201732.3511
40 | 2581387.8421 | 1201727.8165 | 2581394.824 | 1201728.8286 | 2581399.4683 | 1201732.3511
41 | 2581192.9949 | 1201776.1722 | 2581387.8421 | 1201727.8165
42 | 2581125.2255 | 1201739.1393 | 2581136.1641 | 1201737.4814 | 2581183.4728 | 1201754.9633 | 2581192.9949 | 1201776.1722
43 | 2581112.3991 | 1201611.3216 | 2581125.2255 | 1201739.1393
44 | 2581112.3991 | 1201611.3216 | 2581102.0776 | 1201605.0145
45 | 2581112.3991 | 1201611.3216 | 2581136.9256 | 1201586.5525 | 2581133.6526 | 1201579.2144 | 2581127.4077 | 1201574.7449
46 | 2581117.014 | 1201547.2852 | 2581121.0549 | 1201535.4306
47 | 2581117.014 | 1201547.2852 | 2581114.9471 | 1201553.3486 | 2581114.4147 | 1201565.4457 | 2581127.4077 | 1201574.7449
48 | 2581080.6036 | 1201516.5491 | 2581121.0549 | 1201535.4306 | 2581121.0549 | 1201535.4306
49 | 2581080.6036 | 1201516.5491 | 2581054.7434 | 1201504.4783
50 | 2581102.0776 | 1201605.0145 | 2581090.9335 | 1201598.2048 | 2581085.1064 | 1201598.0489
51 | 2581076.4568 | 1201597.8173 | 2581085.1064 | 1201598.0489
52 | 2581076.4568 | 1201597.8173 | 2581047.359 | 1201583.9217
53 | 2581020.813 | 1201571.2446 | 2581047.359 | 1201583.9217
54 | 2581019.485 | 1201570.6104 | 2581020.813 | 1201571.2446
55 | 2581019.485 | 1201570.6104 | 2580992.0238 | 1201557.4963
56 | 2580836.5181 | 1200829.0085 | 2580862.1465 | 1200829.4036
57 | 2580864.372 | 1200829.4379 | 2580862.1465 | 1200829.4036
58 | 2580829.2621 | 1200901.2081 | 2580827.0274 | 1200897.0225
59 | 2580980.9239 | 1201743.9905 | 2580989.1562 | 1201752.8246 | 2580973.919 | 1201780.9886 | 2581001.7702 | 1201808.5935
60 | 2580988.0735 | 1201494.1569 | 2580987.2324 | 1201495.8798
61 | 2580963.7459 | 1201543.9922 | 2580987.2324 | 1201495.8798
62 | 2580963.7459 | 1201543.9922 | 2580992.0238 | 1201557.4963
63 | 2580963.7459 | 1201543.9922 | 2580948.5653 | 1201536.6231
64 | 2580827.0274 | 1200897.0225 | 2580819.5444 | 1200883.0073 | 2580798.7904 | 1200846.1197
65 | 2580766.7745 | 1200789.2156 | 2580798.7904 | 1200846.1197
66 | 2580766.7745 | 1200789.2156 | 2580764.6875 | 1200785.5065
67 | 2580746.907 | 1200802.9762 | 2580752.3067 | 1200789.8072 | 2580766.7745 | 1200789.2156
68 | 2580746.907 | 1200802.9762 | 2580745.7813 | 1200817.3544 | 2580745.721 | 1200818.2269
69 | 2580743.5323 | 1200848.8872 | 2580743.8837 | 1200844.8199 | 2580745.721 | 1200818.2269
70 | 2580743.5323 | 1200848.8872 | 2580742.6878 | 1200858.6646 | 2580740.7075 | 1200872.3673 | 2580737.0413 | 1200896.6725
71 | 2580980.9239 | 1201743.9905 | 2580991.378 | 1201727.3478

## bus_geodata
| x | y | coords
0 | 2580846.2984 | 1200627.6803
1 | 2580802.3371 | 1200629.1917
2 | 2580808.1783 | 1200674.6567
3 | 2580803.4656 | 1200705.2182
4 | 2580826.2981 | 1200707.714
5 | 2580801.098 | 1200753.0246
6 | 2580886.8983 | 1200716.6336
7 | 2580867.5108 | 1200713.5294
8 | 2580946.9692 | 1200726.3668
9 | 2580865.7277 | 1200713.2496
10 | 2580959.6093 | 1200765.6288
11 | 2580837.7564 | 1200709.0453
12 | 2580955.5278 | 1200779.5294
13 | 2580939.0151 | 1200833.085
14 | 2580801.1024 | 1200760.6781
15 | 2580844.9355 | 1200761.399
16 | 2580922.1036 | 1200762.668
17 | 2580907.8193 | 1200762.4331
18 | 2580894.0853 | 1200762.2073
19 | 2580873.7274 | 1200761.8725
20 | 2580860.8517 | 1200761.6607
21 | 2580850.1281 | 1200761.4844
22 | 2580926.2037 | 1200830.3913
23 | 2580941.7408 | 1200834.5047
24 | 2580956.5566 | 1200865.3464
25 | 2580940.4504 | 1200886.025
26 | 2581417.9333 | 1201126.3065
27 | 2580894.9221 | 1200829.909
28 | 2580907.4101 | 1200890.7045
29 | 2581405.4213 | 1201194.6896
30 | 2581401.7729 | 1201235.6367
31 | 2580886.6936 | 1200829.7821
32 | 2580864.3228 | 1200894.7713
33 | 2581092.6769 | 1201782.6108
34 | 2581102.3334 | 1201755.9433
35 | 2581025.8918 | 1201826.7142
36 | 2581412.8622 | 1201758.9064
37 | 2581399.4683 | 1201732.3511
38 | 2581387.8421 | 1201727.8165
39 | 2581192.9949 | 1201776.1722
40 | 2581125.2255 | 1201739.1393
41 | 2581112.3991 | 1201611.3216
42 | 2581117.014 | 1201547.2852
43 | 2581121.0549 | 1201535.4306
44 | 2581127.4077 | 1201574.7449
45 | 2581080.6036 | 1201516.5491
46 | 2581054.7434 | 1201504.4783
47 | 2581102.0776 | 1201605.0145
48 | 2581085.1064 | 1201598.0489
49 | 2581076.4568 | 1201597.8173
50 | 2581047.359 | 1201583.9217
51 | 2581020.813 | 1201571.2446
52 | 2581019.485 | 1201570.6104
53 | 2580836.5181 | 1200829.0085
54 | 2580862.1465 | 1200829.4036
55 | 2580864.372 | 1200829.4379
56 | 2580829.2621 | 1200901.2081
57 | 2581001.7702 | 1201808.5935
58 | 2580988.0735 | 1201494.1569
59 | 2580987.2324 | 1201495.8798
60 | 2580963.7459 | 1201543.9922
61 | 2580992.0238 | 1201557.4963
62 | 2580948.5653 | 1201536.6231
63 | 2580827.0274 | 1200897.0225
64 | 2580798.7904 | 1200846.1197
65 | 2580766.7745 | 1200789.2156
66 | 2580764.6875 | 1200785.5065
67 | 2580746.907 | 1200802.9762
68 | 2580745.7211 | 1200818.2269
69 | 2580743.5323 | 1200848.8872
70 | 2580737.0413 | 1200896.6725
71 | 2580980.9239 | 1201743.9905
72 | 2580991.378 | 1201727.3478
73 | 2580940.4504 | 1200886.025

## line_std_types
| c_nf_per_km | r_ohm_per_km | x_ohm_per_km | max_i_ka | type | q_mm2 | alpha | voltage_rating
NAYY 4x50 SE | 210 | 0.642 | 0.083 | 0.142 | cs | 50 | 0.00403 | LV
NAYY 4x120 SE | 264 | 0.225 | 0.08 | 0.242 | cs | 120 | 0.00403 | LV
NAYY 4x150 SE | 261 | 0.208 | 0.08 | 0.27 | cs | 150 | 0.00403 | LV
NA2XS2Y 1x95 RM/25 12/20 kV | 216 | 0.313 | 0.132 | 0.252 | cs | 95 | 0.00403 | MV
NA2XS2Y 1x185 RM/25 12/20 kV | 273 | 0.161 | 0.117 | 0.362 | cs | 185 | 0.00403 | MV
NA2XS2Y 1x240 RM/25 12/20 kV | 304 | 0.122 | 0.112 | 0.421 | cs | 240 | 0.00403 | MV
NA2XS2Y 1x95 RM/25 6/10 kV | 315 | 0.313 | 0.123 | 0.249 | cs | 95 | 0.00403 | MV
NA2XS2Y 1x185 RM/25 6/10 kV | 406 | 0.161 | 0.11 | 0.358 | cs | 185 | 0.00403 | MV
NA2XS2Y 1x240 RM/25 6/10 kV | 456 | 0.122 | 0.105 | 0.416 | cs | 240 | 0.00403 | MV
NA2XS2Y 1x150 RM/25 12/20 kV | 250 | 0.206 | 0.116 | 0.319 | cs | 150 | 0.00403 | MV
NA2XS2Y 1x120 RM/25 12/20 kV | 230 | 0.253 | 0.119 | 0.283 | cs | 120 | 0.00403 | MV
NA2XS2Y 1x70 RM/25 12/20 kV | 190 | 0.443 | 0.132 | 0.22 | cs | 70 | 0.00403 | MV
NA2XS2Y 1x150 RM/25 6/10 kV | 360 | 0.206 | 0.11 | 0.315 | cs | 150 | 0.00403 | MV
NA2XS2Y 1x120 RM/25 6/10 kV | 340 | 0.253 | 0.113 | 0.28 | cs | 120 | 0.00403 | MV
NA2XS2Y 1x70 RM/25 6/10 kV | 280 | 0.443 | 0.123 | 0.217 | cs | 70 | 0.00403 | MV
N2XS(FL)2Y 1x120 RM/35 64/110 kV | 112 | 0.153 | 0.166 | 0.366 | cs | 120 | 0.00393 | HV
N2XS(FL)2Y 1x185 RM/35 64/110 kV | 125 | 0.099 | 0.156 | 0.457 | cs | 185 | 0.00393 | HV
N2XS(FL)2Y 1x240 RM/35 64/110 kV | 135 | 0.075 | 0.149 | 0.526 | cs | 240 | 0.00393 | HV
N2XS(FL)2Y 1x300 RM/35 64/110 kV | 144 | 0.06 | 0.144 | 0.588 | cs | 300 | 0.00393 | HV
15-AL1/3-ST1A 0.4 | 11 | 1.8769 | 0.35 | 0.105 | ol | 16 | 0.00403 | LV
24-AL1/4-ST1A 0.4 | 11.25 | 1.2012 | 0.335 | 0.14 | ol | 24 | 0.00403 | LV
48-AL1/8-ST1A 0.4 | 12.2 | 0.5939 | 0.3 | 0.21 | ol | 48 | 0.00403 | LV
94-AL1/15-ST1A 0.4 | 13.2 | 0.306 | 0.29 | 0.35 | ol | 94 | 0.00403 | LV
34-AL1/6-ST1A 10.0 | 9.7 | 0.8342 | 0.36 | 0.17 | ol | 34 | 0.00403 | MV
48-AL1/8-ST1A 10.0 | 10.1 | 0.5939 | 0.35 | 0.21 | ol | 48 | 0.00403 | MV
70-AL1/11-ST1A 10.0 | 10.4 | 0.4132 | 0.339 | 0.29 | ol | 70 | 0.00403 | MV
94-AL1/15-ST1A 10.0 | 10.75 | 0.306 | 0.33 | 0.35 | ol | 94 | 0.00403 | MV
122-AL1/20-ST1A 10.0 | 11.1 | 0.2376 | 0.323 | 0.41 | ol | 122 | 0.00403 | MV
149-AL1/24-ST1A 10.0 | 11.25 | 0.194 | 0.315 | 0.47 | ol | 149 | 0.00403 | MV
34-AL1/6-ST1A 20.0 | 9.15 | 0.8342 | 0.382 | 0.17 | ol | 34 | 0.00403 | MV
48-AL1/8-ST1A 20.0 | 9.5 | 0.5939 | 0.372 | 0.21 | ol | 48 | 0.00403 | MV
70-AL1/11-ST1A 20.0 | 9.7 | 0.4132 | 0.36 | 0.29 | ol | 70 | 0.00403 | MV
94-AL1/15-ST1A 20.0 | 10 | 0.306 | 0.35 | 0.35 | ol | 94 | 0.00403 | MV
122-AL1/20-ST1A 20.0 | 10.3 | 0.2376 | 0.344 | 0.41 | ol | 122 | 0.00403 | MV
149-AL1/24-ST1A 20.0 | 10.5 | 0.194 | 0.337 | 0.47 | ol | 149 | 0.00403 | MV
184-AL1/30-ST1A 20.0 | 10.75 | 0.1571 | 0.33 | 0.535 | ol | 184 | 0.00403 | MV
243-AL1/39-ST1A 20.0 | 11 | 0.1188 | 0.32 | 0.645 | ol | 243 | 0.00403 | MV
48-AL1/8-ST1A 110.0 | 8 | 0.5939 | 0.46 | 0.21 | ol | 48 | 0.00403 | HV
70-AL1/11-ST1A 110.0 | 8.4 | 0.4132 | 0.45 | 0.29 | ol | 70 | 0.00403 | HV
94-AL1/15-ST1A 110.0 | 8.65 | 0.306 | 0.44 | 0.35 | ol | 94 | 0.00403 | HV
122-AL1/20-ST1A 110.0 | 8.5 | 0.2376 | 0.43 | 0.41 | ol | 122 | 0.00403 | HV
149-AL1/24-ST1A 110.0 | 8.75 | 0.194 | 0.41 | 0.47 | ol | 149 | 0.00403 | HV
184-AL1/30-ST1A 110.0 | 8.8 | 0.1571 | 0.4 | 0.535 | ol | 184 | 0.00403 | HV
243-AL1/39-ST1A 110.0 | 9 | 0.1188 | 0.39 | 0.645 | ol | 243 | 0.00403 | HV
305-AL1/39-ST1A 110.0 | 9.2 | 0.0949 | 0.38 | 0.74 | ol | 305 | 0.00403 | HV
490-AL1/64-ST1A 110.0 | 9.75 | 0.059 | 0.37 | 0.96 | ol | 490 | 0.00403 | HV
679-AL1/86-ST1A 110.0 | 9.95 | 0.042 | 0.36 | 1.15 | ol | 679 | 0.00403 | HV
490-AL1/64-ST1A 220.0 | 10 | 0.059 | 0.285 | 0.96 | ol | 490 | 0.00403 | HV
679-AL1/86-ST1A 220.0 | 11.7 | 0.042 | 0.275 | 1.15 | ol | 679 | 0.00403 | HV
490-AL1/64-ST1A 380.0 | 11 | 0.059 | 0.253 | 0.96 | ol | 490 | 0.00403 | HV
679-AL1/86-ST1A 380.0 | 14.6 | 0.042 | 0.25 | 1.15 | ol | 679 | 0.00403 | HV

## trafo_std_types
| i0_percent | pfe_kw | vkr_percent | sn_mva | vn_lv_kv | vn_hv_kv | vk_percent | shift_degree | vector_group | tap_side | tap_neutral | tap_min | tap_max | tap_step_degree | tap_step_percent | tap_phase_shifter
160 MVA 380/110 kV | 0.06 | 60 | 0.25 | 160 | 110 | 380 | 12.2 | 0 | Yy0 | hv | 0 | -9 | 9 | 0 | 1.5 | FALSE
100 MVA 220/110 kV | 0.06 | 55 | 0.26 | 100 | 110 | 220 | 12 | 0 | Yy0 | hv | 0 | -9 | 9 | 0 | 1.5 | FALSE
63 MVA 110/20 kV | 0.04 | 22 | 0.32 | 63 | 20 | 110 | 18 | 150 | YNd5 | hv | 0 | -9 | 9 | 0 | 1.5 | FALSE
40 MVA 110/20 kV | 0.05 | 18 | 0.34 | 40 | 20 | 110 | 16.2 | 150 | YNd5 | hv | 0 | -9 | 9 | 0 | 1.5 | FALSE
25 MVA 110/20 kV | 0.07 | 14 | 0.41 | 25 | 20 | 110 | 12 | 150 | YNd5 | hv | 0 | -9 | 9 | 0 | 1.5 | FALSE
63 MVA 110/10 kV | 0.04 | 22 | 0.32 | 63 | 10 | 110 | 18 | 150 | YNd5 | hv | 0 | -9 | 9 | 0 | 1.5 | FALSE
40 MVA 110/10 kV | 0.05 | 18 | 0.34 | 40 | 10 | 110 | 16.2 | 150 | YNd5 | hv | 0 | -9 | 9 | 0 | 1.5 | FALSE
25 MVA 110/10 kV | 0.07 | 14 | 0.41 | 25 | 10 | 110 | 12 | 150 | YNd5 | hv | 0 | -9 | 9 | 0 | 1.5 | FALSE
0.25 MVA 20/0.4 kV | 0.32 | 0.8 | 1.44 | 0.25 | 0.4 | 20 | 6 | 150 | Yzn5 | hv | 0 | -2 | 2 | 0 | 2.5 | FALSE
0.4 MVA 20/0.4 kV | 0.3375 | 1.35 | 1.425 | 0.4 | 0.4 | 20 | 6 | 150 | Dyn5 | hv | 0 | -2 | 2 | 0 | 2.5 | FALSE
0.63 MVA 20/0.4 kV | 0.2619 | 1.65 | 1.206 | 0.63 | 0.4 | 20 | 6 | 150 | Dyn5 | hv | 0 | -2 | 2 | 0 | 2.5 | FALSE
0.25 MVA 10/0.4 kV | 0.24 | 0.6 | 1.2 | 0.25 | 0.4 | 10 | 4 | 150 | Dyn5 | hv | 0 | -2 | 2 | 0 | 2.5 | FALSE
0.4 MVA 10/0.4 kV | 0.2375 | 0.95 | 1.325 | 0.4 | 0.4 | 10 | 4 | 150 | Dyn5 | hv | 0 | -2 | 2 | 0 | 2.5 | FALSE
0.63 MVA 10/0.4 kV | 0.1873 | 1.18 | 1.0794 | 0.63 | 0.4 | 10 | 4 | 150 | Dyn5 | hv | 0 | -2 | 2 | 0 | 2.5 | FALSE

## trafo3w_std_types
| sn_hv_mva | sn_mv_mva | sn_lv_mva | vn_hv_kv | vn_mv_kv | vn_lv_kv | vk_hv_percent | vk_mv_percent | vk_lv_percent | vkr_hv_percent | vkr_mv_percent | vkr_lv_percent | pfe_kw | i0_percent | shift_mv_degree | shift_lv_degree | vector_group | tap_side | tap_neutral | tap_min | tap_max | tap_step_percent
63/25/38 MVA 110/20/10 kV | 63 | 25 | 38 | 110 | 20 | 10 | 10.4 | 10.4 | 10.4 | 0.28 | 0.32 | 0.35 | 35 | 0.89 | 0 | 0 | YN0yn0yn0 | hv | 0 | -10 | 10 | 1.2
63/25/38 MVA 110/10/10 kV | 63 | 25 | 38 | 110 | 10 | 10 | 10.4 | 10.4 | 10.4 | 0.28 | 0.32 | 0.35 | 35 | 0.89 | 0 | 0 | YN0yn0yn0 | hv | 0 | -10 | 10 | 1.2

## fuse_std_types
| fuse_type | i_rated_a | t_avg | t_min | t_total | x_avg | x_min | x_total
HV 100A | HV 100A | 100 | 0 | [10.0, 3.64, 0.854, 0.281, 0.1, 0.0531, 0.022, 0.01] | [10.0, 4.267, 1.21, 0.403, 0.1, 0.058, 0.022, 0.01] | 0 | [300.0, 350.0, 450.0, 550.0, 700.0, 850.0, 1200.0, 1752.0] | [600.0, 700.0, 900.0, 1150.0, 1665.0, 2000.0, 3000.0, 4313.0]
HV 10A | HV 10A | 10 | 0 | [10.0, 1675.0, 0.344, 0.156, 0.1, 0.0417, 0.0171, 0.01] | [10.0, 1.3, 0.3, 0.155, 0.1, 0.0555, 0.023, 0.01] | 0 | [30.0, 32.0, 35.0, 37.0, 39.0, 50.0, 70.0, 88.0] | [60.0, 70.0, 80.0, 87.0, 94.0, 110.0, 150.0, 216.0]
HV 125A | HV 125A | 125 | 0 | [10.0, 1.82, 0.344, 0.1, 0.0467, 0.0269, 0.01] | [10.0, 2.478, 0.426, 0.1, 0.0427, 0.0211, 0.01] | 0 | [375.0, 500.0, 700.0, 925.0, 1200.0, 1500.0, 2341.0] | [750.0, 1000.0, 1500.0, 2200.0, 3000.0, 4000.0, 5765.0]
HV 160A | HV 160A | 160 | 0 | [10.0, 4.15, 1.03, 0.198, 0.1, 0.051, 0.0172, 0.01] | [10.0, 2.3, 0.734, 0.274, 0.1, 0.046, 0.0177, 0.01] | 0 | [480.0, 550.0, 700.0, 1000.0, 1260.0, 1600.0, 2500.0, 3227.0] | [960.0, 1300.0, 1700.0, 2200.0, 2996.0, 4000.0, 6000.0, 7946.0]
HV 16A | HV 16A | 16 | 0 | [10.0, 0.352, 0.164, 0.1, 0.0649, 0.0342, 0.01] | [10.0, 2.34, 0.722, 0.181, 0.1, 0.055, 0.0296, 0.01] | 0 | [48.0, 60.0, 65.0, 71.0, 80.0, 100.0, 162.0] | [96.0, 110.0, 125.0, 150.0, 168.0, 200.0, 250.0, 398.0]
HV 200A | HV 200A | 200 | 0 | [10.0, 4.267, 1.21, 0.403, 0.1, 0.058, 0.022, 0.01] | [10.0, 3.73, 1.654, 0.328, 0.1, 0.0531, 0.019, 0.01] | 0 | [600.0, 700.0, 900.0, 1150.0, 1665.0, 2000.0, 3000.0, 4313.0] | [1200.0, 1500.0, 1800.0, 2700.0, 3960.0, 5000.0, 7500.0, 10620.0]
HV 20A | HV 20A | 20 | 0 | [10.0, 1.3, 0.3, 0.155, 0.1, 0.0555, 0.023, 0.01] | [10.0, 1.3, 0.161, 0.1, 0.0611, 0.0399, 0.0141, 0.01] | 0 | [60.0, 70.0, 80.0, 87.0, 94.0, 110.0, 150.0, 216.0] | [120.0, 150.0, 200.0, 223.0, 260.0, 300.0, 450.0, 532.0]
HV 25A | HV 25A | 25 | 0 | [10.0, 2.512, 0.833, 0.299, 0.1, 0.0372, 0.0223, 0.01] | [10.0, 3.125, 0.597, 0.198, 0.1, 0.0378, 0.022, 0.01] | 0 | [75.0, 82.0, 90.0, 100.0, 124.0, 170.0, 200.0, 289.0] | [150.0, 170.0, 210.0, 250.0, 294.0, 400.0, 500.0, 711.0]
HV 31.5A | HV 31.5A | 31.5 | 0 | [10.0, 2.34, 0.722, 0.181, 0.1, 0.055, 0.0296, 0.01] | [10.0, 2.84, 0.368, 0.164, 0.1, 0.0621, 0.0378, 0.0195, 0.01] | 0 | [95.0, 110.0, 125.0, 150.0, 165.0, 200.0, 250.0, 390.0] | [189.0, 220.0, 300.0, 350.0, 393.0, 450.0, 530.0, 700.0, 960.0]
HV 40A | HV 40A | 40 | 0 | [10.0, 1.3, 0.161, 0.1, 0.0611, 0.0399, 0.0141, 0.01] | [10.0, 2.05, 0.369, 0.198, 0.1, 0.051, 0.0298, 0.01] | 0 | [120.0, 150.0, 200.0, 223.0, 260.0, 300.0, 450.0, 532.0] | [240.0, 300.0, 400.0, 450.0, 530.0, 650.0, 800.0, 1311.0]
HV 50A | HV 50A | 50 | 0 | [10.0, 3.215, 0.597, 0.198, 0.1, 0.0378, 0.022, 0.01] | [10.0, 3.64, 0.854, 0.281, 0.1, 0.0531, 0.022, 0.01] | 0 | [150.0, 170.0, 210.0, 250.0, 294.0, 400.0, 500.0, 711.0] | [300.0, 350.0, 450.0, 550.0, 700.0, 850.0, 1200.0, 1752.0]
HV 6.3A | HV 6.3A | 6.3 | 0 | [10.0, 1.39, 0.344, 0.168, 0.1, 0.056, 0.0263, 0.01] | [10.0, 1.711, 0.516, 0.198, 0.1, 0.0634, 0.0303, 0.01] | 0 | [19.0, 19.5, 20.4, 20.8, 22.0, 25.0, 32.0, 48.0] | [38.0, 40.0, 43.0, 48.0, 53.0, 60.0, 75.0, 118.0]
HV 63A | HV 63A | 63 | 0 | [10.0, 2.84, 0.368, 0.164, 0.1, 0.0621, 0.0378, 0.0195, 0.01] | [10.0, 1.82, 0.344, 0.1, 0.0467, 0.0269, 0.01] | 0 | [189.0, 220.0, 300.0, 350.0, 393.0, 450.0, 530.0, 700.0, 961.0] | [378.0, 500.0, 700.0, 934.0, 1200.0, 1500.0, 2366.0]
HV 80A | HV 80A | 80 | 0 | [10.0, 2.05, 0.369, 0.198, 0.1, 0.051, 0.0298, 0.01] | [10.0, 4.15, 1.03, 0.198, 0.1, 0.051, 0.0172, 0.01] | 0 | [240.0, 300.0, 400.0, 450.0, 530.0, 650.0, 800.0, 1311.0] | [480.0, 550.0, 700.0, 1000.0, 1260.0, 1600.0, 2500.0, 3227.0]
Siemens NH-1-100 | Siemens NH-1-100 | 100 | [5400.0, 2000.0, 400.0, 20.0, 1.0, 0.2, 0.012, 0.004] | 0 | 0 | [150.0, 190.0, 250.0, 430.0, 900.0, 1250.0, 2700.0, 3600.0] | 0 | 0
Siemens NH-1-125 | Siemens NH-1-125 | 125 | [4800.0, 120.0, 7.0, 0.1, 0.004] | 0 | 0 | [180.0, 400.0, 740.0, 2000.0, 4250.0] | 0 | 0
Siemens NH-1-16 | Siemens NH-1-16 | 16 | [4000.0, 400.0, 2.0, 0.1, 0.04, 0.01] | 0 | 0 | [26.0, 35.0, 75.0, 150.0, 200.0, 300.0] | 0 | 0
Siemens NH-1-160 | Siemens NH-1-160 | 160 | [4800.0, 120.0, 7.0, 0.1, 0.004] | 0 | 0 | [210.0, 500.0, 900.0, 2300.0, 5000.0] | 0 | 0
Siemens NH-1-25 | Siemens NH-1-25 | 25 | [4000.0, 1000.0, 10.0, 0.2, 0.02, 0.01] | 0 | 0 | [40.0, 50.0, 100.0, 210.0, 400.0, 500.0] | 0 | 0
Siemens NH-1-50 | Siemens NH-1-50 | 50 | [4000.0, 40.0, 4.0, 1.0, 0.02, 0.01] | 0 | 0 | [86.0, 200.0, 300.0, 400.0, 1000.0, 1280.0] | 0 | 0
Siemens NH-1-63 | Siemens NH-1-63 | 63 | [4000.0, 100.0, 10.0, 2.0, 0.04, 0.01] | 0 | 0 | [100.0, 200.0, 300.0, 400.0, 1000.0, 1500.0] | 0 | 0
Siemens NH-1-80 | Siemens NH-1-80 | 80 | [4800.0, 120.0, 7.0, 0.1, 0.01] | 0 | 0 | [150.58, 250.0, 450.0, 1150.0, 2470.0] | 0 | 0
Siemens NH-2-1000 | Siemens NH-2-1000 | 1000 | [4800.0, 120.0, 7.0, 0.1, 0.004] | 0 | 0 | [1900.0, 3500.0, 8400.0, 24000.0, 52000.0] | 0 | 0
Siemens NH-2-200 | Siemens NH-2-200 | 200 | [4800.0, 120.0, 7.0, 0.1, 0.004] | 0 | 0 | [280.0, 650.0, 1200.0, 3000.0, 7000.0] | 0 | 0
Siemens NH-2-224 | Siemens NH-2-224 | 224 | [4800.0, 120.0, 7.0, 0.2, 0.04, 0.004] | 0 | 0 | [400.0, 750.0, 1453.0, 3025.0, 4315.0, 7600.0] | 0 | 0
Siemens NH-2-250 | Siemens NH-2-250 | 250 | [4800.0, 120.0, 7.0, 0.1, 0.004] | 0 | 0 | [450.0, 800.0, 1650.0, 4000.0, 8500.0] | 0 | 0
Siemens NH-2-315 | Siemens NH-2-315 | 315 | [4800.0, 120.0, 7.0, 0.1, 0.004] | 0 | 0 | [550.0, 920.0, 1900.0, 5000.0, 11000.0] | 0 | 0
Siemens NH-2-355 | Siemens NH-2-355 | 355 | [4800.0, 120.0, 6.0, 0.1, 0.004] | 0 | 0 | [650.0, 1116.27, 2350.0, 5840.0, 12790.0] | 0 | 0
Siemens NH-2-400 | Siemens NH-2-400 | 400 | [4800.0, 120.0, 7.0, 0.1, 0.004] | 0 | 0 | [720.0, 1350.0, 2800.0, 6500.0, 15000.0] | 0 | 0
Siemens NH-2-425 | Siemens NH-2-425 | 425 | [4800.0, 120.0, 7.0, 0.1, 0.004] | 0 | 0 | [850.0, 1500.0, 3050.0, 7500.0, 16500.0] | 0 | 0
Siemens NH-2-630 | Siemens NH-2-630 | 630 | [4800.0, 120.0, 7.0, 0.1, 0.004] | 0 | 0 | [1200.0, 2000.0, 4800.0, 12000.0, 26000.0] | 0 | 0

## res_bus
| vm_pu | va_degree | p_mw | q_mvar
0 | 0.97448 | -0.17912 | 0.0064479 | 0.001616
1 | 0.9749 | -0.17614 | 0 | 0
2 | 0.97535 | -0.17288 | 0.0015803 | 0.00039606
3 | 0.97571 | -0.17027 | 0 | 0
4 | 0.97685 | -0.16215 | 0.0045015 | 0.0011282
5 | 0.97391 | -0.18319 | 0.0024949 | 0.00062527
6 | 0.9805 | -0.13613 | 0.0014391 | 0.00036068
7 | 0.97924 | -0.14514 | 0.0037106 | 0.00092997
8 | 0.98456 | -0.10746 | 0.0029399 | 0.00073681
9 | 0.97913 | -0.1459 | 0.0009479 | 0.00023757
10 | 0.98831 | -0.081169 | 0.00097417 | 0.00024415
11 | 0.9775 | -0.15754 | 0.0012212 | 0.00030605
12 | 0.98935 | -0.07385 | 0.0032681 | 0.00081906
13 | 0.99367 | -0.043817 | 0 | 0
14 | 0.97365 | -0.18506 | 0 | 0
15 | 0.97216 | -0.19579 | 0.0011782 | 0.00029527
16 | 0.97092 | -0.20468 | 0.0031619 | 0.00079246
17 | 0.97099 | -0.2042 | 0.0030715 | 0.0007698
18 | 0.97112 | -0.20329 | 0.0041041 | 0.0010286
19 | 0.97143 | -0.20106 | 0.0046417 | 0.0011633
20 | 0.97171 | -0.19902 | 0.0029287 | 0.000734
21 | 0.97199 | -0.19699 | 0.0041071 | 0.0010293
22 | 0.9932 | -0.047153 | 0.004102 | 0.0010281
23 | 0.99402 | -0.041399 | 0.0041221 | 0.0010331
24 | 0.99838 | -0.011156 | 0 | 0
25 | 1 | 0 | -0.14822 | -0.037215
26 | 0.98795 | -0.084076 | 0 | 0
27 | 0.99225 | -0.053801 | 0.0049293 | 0.0012354
28 | 0.99892 | -0.00756 | 0.003408 | 0.00085413
29 | 0.98658 | -0.093769 | 0.00061682 | 0.00015459
30 | 0.98578 | -0.099407 | 0.0016914 | 0.00042389
31 | 0.99206 | -0.05514 | 0.0046008 | 0.0011531
32 | 0.99773 | -0.015856 | 0.0040387 | 0.0010122
33 | 0.97399 | -0.18361 | 0 | 0
34 | 0.97441 | -0.18061 | 0 | 0
35 | 0.9728 | -0.19219 | 0 | 0
36 | 0.97216 | -0.19676 | 0.0057295 | 0.0014359
37 | 0.97242 | -0.19492 | 0.0021867 | 0.00054804
38 | 0.97257 | -0.19384 | 0.0026191 | 0.00065642
39 | 0.97412 | -0.18268 | 0.005536 | 0.0013875
40 | 0.97478 | -0.17789 | 0.0024592 | 0.00061634
41 | 0.97652 | -0.16544 | 0 | 0
42 | 0.97793 | -0.15528 | 0.0005366 | 0.00013449
43 | 0.97815 | -0.1537 | 0.00062991 | 0.00015787
44 | 0.97733 | -0.15959 | 0.0027058 | 0.00067813
45 | 0.97808 | -0.15426 | 0.00053526 | 0.00013415
46 | 0.97805 | -0.15445 | 0.00066198 | 0.00016591
47 | 0.97642 | -0.16612 | 0.00036856 | 9.237e-05
48 | 0.97628 | -0.16711 | 0.00068412 | 0.00017146
49 | 0.97623 | -0.1675 | 0 | 0
50 | 0.97603 | -0.16897 | 0.00043725 | 0.00010959
51 | 0.97586 | -0.17017 | 0.00038469 | 9.6412e-05
52 | 0.97585 | -0.17022 | 0.00031361 | 7.8599e-05
53 | 0.99154 | -0.058837 | 0.0036573 | 0.0009166
54 | 0.99168 | -0.057886 | 0.0030853 | 0.00077326
55 | 0.9917 | -0.057733 | 0.0047041 | 0.0011789
56 | 0.99696 | -0.021255 | 0 | 0
57 | 0.97239 | -0.1951 | 0.0072413 | 0.0018148
58 | 0.97553 | -0.17254 | 0.00086868 | 0.00021771
59 | 0.97553 | -0.17253 | 0.00041773 | 0.00010469
60 | 0.97563 | -0.1718 | 0 | 0
61 | 0.97571 | -0.17124 | 0.0014797 | 0.00037085
62 | 0.97562 | -0.17188 | 0.00041591 | 0.00010424
63 | 0.99686 | -0.021974 | 0.00093991 | 0.00023556
64 | 0.99568 | -0.030255 | 0.0023861 | 0.00059802
65 | 0.99458 | -0.03799 | 0 | 0
66 | 0.99457 | -0.03806 | 0.0016353 | 0.00040985
67 | 0.99417 | -0.040922 | 0 | 0
68 | 0.99395 | -0.042484 | 0.0040478 | 0.0010145
69 | 0.99368 | -0.044367 | 0.0031499 | 0.00078945
70 | 0.99348 | -0.045786 | 0.0029064 | 0.00072841
71 | 0.97217 | -0.19674 | 0 | 0
72 | 0.97211 | -0.19713 | 0.0018606 | 0.00046631
73 | 0.99998 | 149.9947 | 0 | 0

## res_line
| p_from_mw | q_from_mvar | p_to_mw | q_to_mvar | pl_mw | ql_mvar | i_from_ka | i_to_ka | i_ka | vm_from_pu | va_from_degree | vm_to_pu | va_to_degree | loading_percent
0 | -0.0064479 | -0.001616 | 0.0064505 | 0.0016165 | 2.6607e-06 | 4.7512e-07 | 0.0098458 | 0.0098456 | 0.0098458 | 0.97448 | -0.17912 | 0.9749 | -0.17614 | 3.6466
1 | -0.0064505 | -0.0016165 | 0.0064534 | 0.001617 | 2.9107e-06 | 5.1919e-07 | 0.0098456 | 0.0098454 | 0.0098456 | 0.9749 | -0.17614 | 0.97535 | -0.17288 | 3.6465
2 | -0.0080337 | -0.002013 | 0.0080366 | 0.0020138 | 2.8985e-06 | 7.2873e-07 | 0.012256 | 0.012256 | 0.012256 | 0.97535 | -0.17288 | 0.97571 | -0.17027 | 4.5394
3 | -0.033829 | -0.0084896 | 0.033867 | 0.008504 | 3.8153e-05 | 1.4387e-05 | 0.051595 | 0.051594 | 0.051595 | 0.97571 | -0.17027 | 0.97685 | -0.16215 | 19.1091
4 | 0.025792 | 0.0064758 | -0.025746 | -0.0064586 | 4.6227e-05 | 1.7183e-05 | 0.039338 | 0.039339 | 0.039339 | 0.97571 | -0.17027 | 0.97391 | -0.18319 | 14.5699
5 | -0.038368 | -0.0096322 | 0.038393 | 0.0096415 | 2.4593e-05 | 9.3142e-06 | 0.058451 | 0.058451 | 0.058451 | 0.97685 | -0.16215 | 0.9775 | -0.15754 | 21.6487
6 | 0.023251 | 0.0058334 | -0.023245 | -0.0058311 | 6.0278e-06 | 2.2232e-06 | 0.035527 | 0.035527 | 0.035527 | 0.97391 | -0.18319 | 0.97365 | -0.18506 | 13.1581
7 | 0.044397 | 0.011162 | -0.044341 | -0.011141 | 5.564e-05 | 2.1153e-05 | 0.067389 | 0.067389 | 0.067389 | 0.9805 | -0.13613 | 0.97924 | -0.14514 | 24.959
8 | -0.045836 | -0.011523 | 0.04602 | 0.011593 | 0.00018381 | 6.9924e-05 | 0.069573 | 0.069573 | 0.069573 | 0.9805 | -0.13613 | 0.98456 | -0.10746 | 25.7679
9 | 0.04063 | 0.010211 | -0.040626 | -0.010209 | 4.2947e-06 | 1.6291e-06 | 0.061751 | 0.061751 | 0.061751 | 0.97924 | -0.14514 | 0.97913 | -0.1459 | 22.8707
10 | -0.04896 | -0.01233 | 0.04914 | 0.012398 | 0.00018058 | 6.878e-05 | 0.074016 | 0.074016 | 0.074016 | 0.98456 | -0.10746 | 0.98831 | -0.081169 | 27.4134
11 | 0.039678 | 0.0099719 | -0.039614 | -0.0099475 | 6.4206e-05 | 2.434e-05 | 0.06031 | 0.06031 | 0.06031 | 0.97913 | -0.1459 | 0.9775 | -0.15754 | 22.3372
12 | -0.050114 | -0.012643 | 0.050166 | 0.012662 | 5.1508e-05 | 1.9625e-05 | 0.075483 | 0.075483 | 0.075483 | 0.98831 | -0.081169 | 0.98935 | -0.07385 | 27.9566
13 | -0.053434 | -0.013481 | 0.05366 | 0.013567 | 0.00022612 | 8.6245e-05 | 0.080398 | 0.080398 | 0.080398 | 0.98935 | -0.07385 | 0.99367 | -0.043817 | 29.777
14 | 0.025117 | 0.0062989 | -0.025106 | -0.0062946 | 1.1606e-05 | 4.2937e-06 | 0.037614 | 0.037615 | 0.037615 | 0.99367 | -0.043817 | 0.9932 | -0.047153 | 13.9313
15 | -0.078777 | -0.019866 | 0.078804 | 0.019877 | 2.6708e-05 | 1.0233e-05 | 0.11801 | 0.11801 | 0.11801 | 0.99367 | -0.043817 | 0.99402 | -0.041399 | 43.7082
16 | 0.023245 | 0.0058311 | -0.02321 | -0.0058184 | 3.4527e-05 | 1.2735e-05 | 0.035527 | 0.035527 | 0.035527 | 0.97365 | -0.18506 | 0.97216 | -0.19579 | 13.1582
17 | 0.022032 | 0.0055231 | -0.022029 | -0.0055218 | 3.6855e-06 | 1.3531e-06 | 0.033724 | 0.033724 | 0.033724 | 0.97216 | -0.19579 | 0.97199 | -0.19699 | 12.4903
18 | -0.0031619 | -0.00079246 | 0.0031622 | 0.00079236 | 2.0934e-07 | -9.6182e-08 | 0.0048459 | 0.0048459 | 0.0048459 | 0.97092 | -0.20468 | 0.97099 | -0.2042 | 1.7948
19 | -0.0062337 | -0.0015622 | 0.0062345 | 0.0015623 | 7.8218e-07 | 1.3092e-07 | 0.0095529 | 0.0095528 | 0.0095529 | 0.97099 | -0.2042 | 0.97112 | -0.20329 | 3.5381
20 | -0.010339 | -0.0025909 | 0.010342 | 0.0025919 | 3.1884e-06 | 9.743e-07 | 0.015841 | 0.015841 | 0.015841 | 0.97112 | -0.20329 | 0.97143 | -0.20106 | 5.8672
21 | -0.014983 | -0.0037552 | 0.014988 | 0.0037566 | 4.2329e-06 | 1.4685e-06 | 0.022951 | 0.022951 | 0.022951 | 0.97143 | -0.20106 | 0.97171 | -0.19902 | 8.5005
22 | -0.017916 | -0.0044906 | 0.017921 | 0.0044924 | 5.0377e-06 | 1.8047e-06 | 0.027436 | 0.027436 | 0.027436 | 0.97171 | -0.19902 | 0.97199 | -0.19699 | 10.1616
23 | 0.021004 | 0.0052665 | -0.020984 | -0.0052595 | 1.9333e-05 | 7.0311e-06 | 0.031469 | 0.031469 | 0.031469 | 0.9932 | -0.047153 | 0.99225 | -0.053801 | 11.6552
24 | -0.082926 | -0.02091 | 0.083279 | 0.021045 | 0.00035298 | 0.00013528 | 0.12418 | 0.12418 | 0.12418 | 0.99402 | -0.041399 | 0.99838 | -0.011156 | 45.9936
25 | -0.12461 | -0.031467 | 0.12481 | 0.031541 | 0.0001957 | 7.4199e-05 | 0.18581 | 0.18581 | 0.18581 | 0.99838 | -0.011156 | 1 | 0 | 22.9395
26 | 0.041334 | 0.010422 | -0.040915 | -0.010282 | 0.00041879 | 0.00014049 | 0.061628 | 0.061635 | 0.061635 | 0.99838 | -0.011156 | 0.98795 | -0.084076 | 7.6093
27 | 0.022608 | 0.0056741 | -0.022584 | -0.0056655 | 2.3705e-05 | 8.6774e-06 | 0.033644 | 0.033644 | 0.033644 | 1 | 0 | 0.99892 | -0.00756 | 12.4608
28 | 0.040915 | 0.010282 | -0.04086 | -0.010263 | 5.5129e-05 | 1.8527e-05 | 0.061635 | 0.061636 | 0.061636 | 0.98795 | -0.084076 | 0.98658 | -0.093769 | 7.6094
29 | 0.016055 | 0.0040241 | -0.016052 | -0.0040231 | 2.9769e-06 | 1.0387e-06 | 0.024077 | 0.024077 | 0.024077 | 0.99225 | -0.053801 | 0.99206 | -0.05514 | 8.9174
30 | 0.019176 | 0.0048113 | -0.019154 | -0.0048034 | 2.2047e-05 | 7.9136e-06 | 0.028567 | 0.028568 | 0.028568 | 0.99892 | -0.00756 | 0.99773 | -0.015856 | 10.5806
31 | 0.040243 | 0.010109 | -0.040212 | -0.010098 | 3.1534e-05 | 1.0554e-05 | 0.060706 | 0.060706 | 0.060706 | 0.98658 | -0.093769 | 0.98578 | -0.099407 | 7.4946
32 | 0.038521 | 0.0096741 | -0.038232 | -0.0095785 | 0.00028892 | 9.5537e-05 | 0.058153 | 0.058159 | 0.058159 | 0.98578 | -0.099407 | 0.97815 | -0.1537 | 7.1801
33 | 0.011451 | 0.00287 | -0.011447 | -0.0028687 | 4.1098e-06 | 1.2925e-06 | 0.017176 | 0.017176 | 0.017176 | 0.99206 | -0.05514 | 0.9917 | -0.057733 | 6.3616
34 | 0.015116 | 0.0037912 | -0.015104 | -0.0037874 | 1.131e-05 | 3.8845e-06 | 0.022544 | 0.022544 | 0.022544 | 0.99773 | -0.015856 | 0.99696 | -0.021255 | 8.3498
35 | -0.0091169 | -0.0022842 | 0.0091207 | 0.0022852 | 3.7742e-06 | 1.0634e-06 | 0.013928 | 0.013928 | 0.013928 | 0.97399 | -0.18361 | 0.97441 | -0.18061 | 5.1586
36 | 0.0091169 | 0.0022842 | -0.0091061 | -0.0022811 | 1.0817e-05 | 3.0496e-06 | 0.013928 | 0.013929 | 0.013929 | 0.97399 | -0.18361 | 0.9728 | -0.19219 | 5.1587
37 | -0.0091207 | -0.0022852 | 0.0091241 | 0.0022862 | 3.4375e-06 | 9.6823e-07 | 0.013928 | 0.013928 | 0.013928 | 0.97441 | -0.18061 | 0.97478 | -0.17789 | 5.1585
38 | 0.0091061 | 0.0022811 | -0.0091024 | -0.0022801 | 3.6706e-06 | 1.0355e-06 | 0.013929 | 0.013929 | 0.013929 | 0.9728 | -0.19219 | 0.97239 | -0.1951 | 5.1588
39 | -0.0057295 | -0.0014359 | 0.0057309 | 0.0014361 | 1.4605e-06 | 1.8428e-07 | 0.0087697 | 0.0087695 | 0.0087697 | 0.97216 | -0.19676 | 0.97242 | -0.19492 | 3.248
40 | -0.0079176 | -0.0019842 | 0.0079188 | 0.0019845 | 1.1801e-06 | 2.9403e-07 | 0.012116 | 0.012116 | 0.012116 | 0.97242 | -0.19492 | 0.97257 | -0.19384 | 4.4873
41 | -0.010538 | -0.0026409 | 0.010554 | 0.0026421 | 1.628e-05 | 1.2711e-06 | 0.016123 | 0.016121 | 0.016123 | 0.97257 | -0.19384 | 0.97412 | -0.18268 | 2.9857
42 | -0.01609 | -0.0040296 | 0.016101 | 0.0040305 | 1.0647e-05 | 9.2795e-07 | 0.024578 | 0.024576 | 0.024578 | 0.97412 | -0.18268 | 0.97478 | -0.17789 | 3.0343
43 | -0.027684 | -0.0069331 | 0.027732 | 0.0069466 | 4.7713e-05 | 1.3538e-05 | 0.042258 | 0.042257 | 0.042258 | 0.97478 | -0.17789 | 0.97652 | -0.16544 | 5.2171
44 | 0.0053739 | 0.0013444 | -0.0053734 | -0.0013443 | 5.0603e-07 | 4.3316e-08 | 0.0081879 | 0.008188 | 0.008188 | 0.97652 | -0.16544 | 0.97642 | -0.16612 | 3.0326
45 | -0.033106 | -0.008291 | 0.033133 | 0.0082994 | 2.6767e-05 | 8.3953e-06 | 0.050444 | 0.050444 | 0.050444 | 0.97652 | -0.16544 | 0.97733 | -0.15959 | 6.2277
46 | -0.036396 | -0.0091189 | 0.036404 | 0.0091215 | 7.9894e-06 | 2.6013e-06 | 0.055379 | 0.055379 | 0.055379 | 0.97793 | -0.15528 | 0.97815 | -0.1537 | 6.837
47 | 0.03586 | 0.0089844 | -0.035838 | -0.0089775 | 2.1359e-05 | 6.9177e-06 | 0.054563 | 0.054563 | 0.054563 | 0.97793 | -0.15528 | 0.97733 | -0.15959 | 6.7362
48 | 0.0011974 | 0.00029918 | -0.0011973 | -0.00029971 | 9.2396e-08 | -5.2477e-07 | 0.0018211 | 0.0018213 | 0.0018213 | 0.97815 | -0.1537 | 0.97808 | -0.15426 | 0.67457
49 | 0.000662 | 0.00016556 | -0.00066198 | -0.00016591 | 1.8061e-08 | -3.5121e-07 | 0.001007 | 0.0010071 | 0.0010071 | 0.97808 | -0.15426 | 0.97805 | -0.15445 | 0.37302
50 | 0.0050049 | 0.001252 | -0.0050042 | -0.0012519 | 6.8554e-07 | 2.7437e-08 | 0.0076263 | 0.0076264 | 0.0076264 | 0.97642 | -0.16612 | 0.97628 | -0.16711 | 2.8246
51 | 0.0043201 | 0.0010805 | -0.0043198 | -0.0010805 | 2.3403e-07 | -1.8178e-08 | 0.0065837 | 0.0065837 | 0.0065837 | 0.97628 | -0.16711 | 0.97623 | -0.1675 | 2.4384
52 | 0.0043198 | 0.0010805 | -0.004319 | -0.0010806 | 8.7218e-07 | -6.7629e-08 | 0.0065837 | 0.0065839 | 0.0065839 | 0.97623 | -0.1675 | 0.97603 | -0.16897 | 2.4385
53 | 0.0038817 | 0.00097097 | -0.0038811 | -0.00097109 | 6.4275e-07 | -1.2038e-07 | 0.0059172 | 0.0059174 | 0.0059174 | 0.97603 | -0.16897 | 0.97586 | -0.17017 | 2.1916
54 | 0.0034964 | 0.00087468 | -0.0034963 | -0.00087469 | 2.6096e-08 | -8.3491e-09 | 0.0053308 | 0.0053308 | 0.0053308 | 0.97586 | -0.17017 | 0.97585 | -0.17022 | 1.9744
55 | 0.0031827 | 0.00079609 | -0.0031823 | -0.0007963 | 4.4717e-07 | -2.0815e-07 | 0.0048526 | 0.0048527 | 0.0048527 | 0.97585 | -0.17022 | 0.97571 | -0.17124 | 1.7973
56 | -0.0036573 | -0.0009166 | 0.0036577 | 0.00091645 | 4.8179e-07 | -1.4534e-07 | 0.0054885 | 0.0054884 | 0.0054885 | 0.99154 | -0.058837 | 0.99168 | -0.057886 | 2.0328
57 | -0.0067431 | -0.0016897 | 0.0067432 | 0.0016897 | 1.4218e-07 | 2.5969e-08 | 0.010118 | 0.010118 | 0.010118 | 0.99168 | -0.057886 | 0.9917 | -0.057733 | 3.7474
58 | 0.015104 | 0.0037874 | -0.015103 | -0.0037868 | 1.5048e-06 | 5.169e-07 | 0.022544 | 0.022544 | 0.022544 | 0.99696 | -0.021255 | 0.99686 | -0.021974 | 8.3498
59 | 0.0018611 | 0.00046523 | -0.0018607 | -0.00046611 | 4.2159e-07 | -8.7107e-07 | 0.0028476 | 0.0028479 | 0.0028479 | 0.97239 | -0.1951 | 0.97217 | -0.19674 | 1.0548
60 | -0.00086868 | -0.00021771 | 0.00086868 | 0.00021769 | 2.1004e-09 | -2.3129e-08 | 0.001325 | 0.001325 | 0.001325 | 0.97553 | -0.17254 | 0.97553 | -0.17253 | 0.49075
61 | -0.0012864 | -0.00032238 | 0.0012865 | 0.00032176 | 1.2861e-07 | -6.1904e-07 | 0.0019622 | 0.001962 | 0.0019622 | 0.97553 | -0.17253 | 0.97563 | -0.1718 | 0.72674
62 | -0.0017025 | -0.00042579 | 0.0017026 | 0.00042545 | 1.318e-07 | -3.4067e-07 | 0.0025962 | 0.0025961 | 0.0025962 | 0.97563 | -0.1718 | 0.97571 | -0.17124 | 0.96157
63 | 0.00041592 | 0.00010403 | -0.00041591 | -0.00010424 | 4.2367e-09 | -2.0909e-07 | 0.00063427 | 0.00063435 | 0.00063435 | 0.97563 | -0.1718 | 0.97562 | -0.17188 | 0.23494
64 | 0.014163 | 0.0035513 | -0.014147 | -0.0035458 | 1.6236e-05 | 5.4866e-06 | 0.021141 | 0.021142 | 0.021142 | 0.99686 | -0.021974 | 0.99568 | -0.030255 | 7.8303
65 | 0.01176 | 0.0029478 | -0.011748 | -0.0029438 | 1.2586e-05 | 3.9924e-06 | 0.017576 | 0.017576 | 0.017576 | 0.99568 | -0.030255 | 0.99458 | -0.03799 | 6.5096
66 | 0.0016353 | 0.0004098 | -0.0016353 | -0.00040985 | 1.5897e-08 | -4.9117e-08 | 0.0024466 | 0.0024467 | 0.0024467 | 0.99458 | -0.03799 | 0.99457 | -0.03806 | 0.90617
67 | 0.010113 | 0.002534 | -0.010108 | -0.0025328 | 4.1012e-06 | 1.2049e-06 | 0.015129 | 0.01513 | 0.01513 | 0.99458 | -0.03799 | 0.99417 | -0.040922 | 5.6035
68 | 0.010108 | 0.0025328 | -0.010106 | -0.0025321 | 2.1849e-06 | 6.4205e-07 | 0.01513 | 0.01513 | 0.01513 | 0.99417 | -0.040922 | 0.99395 | -0.042484 | 5.6036
69 | 0.0060585 | 0.0015177 | -0.0060569 | -0.0015175 | 1.5779e-06 | 2.0858e-07 | 0.0090698 | 0.0090699 | 0.0090699 | 0.99395 | -0.042484 | 0.99368 | -0.044367 | 3.3592
70 | 0.002907 | 0.00072801 | -0.0029064 | -0.00072841 | 5.7039e-07 | -4.0538e-07 | 0.004353 | 0.0043532 | 0.0043532 | 0.99368 | -0.044367 | 0.99348 | -0.045786 | 1.6123
71 | 0.0018607 | 0.00046611 | -0.0018606 | -0.00046631 | 9.9473e-08 | -2.0542e-07 | 0.0028479 | 0.002848 | 0.002848 | 0.97217 | -0.19674 | 0.97211 | -0.19713 | 1.0548

## res_trafo
| p_hv_mw | q_hv_mvar | p_lv_mw | q_lv_mvar | pl_mw | ql_mvar | i_hv_ka | i_lv_ka | vm_hv_pu | va_hv_degree | vm_lv_pu | va_lv_degree | loading_percent
0 | 2.5187e-16 | 8.8016e-16 | 0.00079998 | 7.4552e-08 | 0.00079998 | 7.4552e-08 | 2.6429e-17 | 0.0011547 | 0.99998 | 149.9947 | 1 | 0 | 0.31999

## res_ext_grid
| p_mw | q_mvar
0 | 0.1516 | 0.038064

## res_load
| p_mw | q_mvar
0 | 0.0064479 | 0.001616
1 | 0.0015803 | 0.00039606
2 | 0.0045015 | 0.0011282
3 | 0.0024949 | 0.00062527
4 | 0.0014391 | 0.00036068
5 | 0.0037106 | 0.00092997
6 | 0.0029399 | 0.00073681
7 | 0.0009479 | 0.00023757
8 | 0.00097417 | 0.00024415
9 | 0.0012212 | 0.00030605
10 | 0.0032681 | 0.00081906
11 | 0.0011782 | 0.00029527
12 | 0.0031619 | 0.00079246
13 | 0.0030715 | 0.0007698
14 | 0.0041041 | 0.0010286
15 | 0.0046417 | 0.0011633
16 | 0.0029287 | 0.000734
17 | 0.0041071 | 0.0010293
18 | 0.004102 | 0.0010281
19 | 0.0041221 | 0.0010331
20 | 0.0033866 | 0.00084876
21 | 0.0049293 | 0.0012354
22 | 0.003408 | 0.00085413
23 | 0.00061682 | 0.00015459
24 | 0.0016914 | 0.00042389
25 | 0.0046008 | 0.0011531
26 | 0.0040387 | 0.0010122
27 | 0.0057295 | 0.0014359
28 | 0.0021867 | 0.00054804
29 | 0.0026191 | 0.00065642
30 | 0.005536 | 0.0013875
31 | 0.0024592 | 0.00061634
32 | 0.0005366 | 0.00013449
33 | 0.00062991 | 0.00015787
34 | 0.0027058 | 0.00067813
35 | 0.00053526 | 0.00013415
36 | 0.00066198 | 0.00016591
37 | 0.00036856 | 9.237e-05
38 | 0.00068412 | 0.00017146
39 | 0.00043725 | 0.00010959
40 | 0.00038469 | 9.6412e-05
41 | 0.00031361 | 7.8599e-05
42 | 0.0036573 | 0.0009166
43 | 0.0030853 | 0.00077326
44 | 0.0047041 | 0.0011789
45 | 0.0072413 | 0.0018148
46 | 0.00086868 | 0.00021771
47 | 0.00041773 | 0.00010469
48 | 0.0014797 | 0.00037085
49 | 0.00041591 | 0.00010424
50 | 0.00093991 | 0.00023556
51 | 0.0023861 | 0.00059802
52 | 0.0016353 | 0.00040985
53 | 0.0040478 | 0.0010145
54 | 0.0031499 | 0.00078945
55 | 0.0029064 | 0.00072841
56 | 0.0018606 | 0.00046631

## dtypes
| element | column | dtype
0 | bus | name | object
1 | bus | vn_kv | float64
2 | bus | type | object
3 | bus | zone | object
4 | bus | in_service | bool
5 | load | name | object
6 | load | bus | uint32
7 | load | p_mw | float64
8 | load | q_mvar | float64
9 | load | const_z_percent | float64
10 | load | const_i_percent | float64
11 | load | sn_mva | float64
12 | load | scaling | float64
13 | load | in_service | bool
14 | load | type | object
15 | ext_grid | name | object
16 | ext_grid | bus | uint32
17 | ext_grid | vm_pu | float64
18 | ext_grid | va_degree | float64
19 | ext_grid | slack_weight | float64
20 | ext_grid | in_service | bool
21 | line | name | object
22 | line | std_type | object
23 | line | from_bus | uint32
24 | line | to_bus | uint32
25 | line | length_km | float64
26 | line | r_ohm_per_km | float64
27 | line | x_ohm_per_km | float64
28 | line | c_nf_per_km | float64
29 | line | g_us_per_km | float64
30 | line | max_i_ka | float64
31 | line | df | float64
32 | line | parallel | uint32
33 | line | type | object
34 | line | in_service | bool
35 | trafo | name | object
36 | trafo | std_type | object
37 | trafo | hv_bus | uint32
38 | trafo | lv_bus | uint32
39 | trafo | sn_mva | float64
40 | trafo | vn_hv_kv | float64
41 | trafo | vn_lv_kv | float64
42 | trafo | vk_percent | float64
43 | trafo | vkr_percent | float64
44 | trafo | pfe_kw | float64
45 | trafo | i0_percent | float64
46 | trafo | shift_degree | float64
47 | trafo | tap_side | object
48 | trafo | tap_neutral | int32
49 | trafo | tap_min | int32
50 | trafo | tap_max | int32
51 | trafo | tap_step_percent | float64
52 | trafo | tap_step_degree | float64
53 | trafo | tap_pos | int32
54 | trafo | tap_phase_shifter | bool
55 | trafo | parallel | uint32
56 | trafo | df | float64
57 | trafo | in_service | bool
58 | line_geodata | coords | object
59 | bus_geodata | x | float64
60 | bus_geodata | y | float64
61 | bus_geodata | coords | object
62 | res_bus | vm_pu | float64
63 | res_bus | va_degree | float64
64 | res_bus | p_mw | float64
65 | res_bus | q_mvar | float64
66 | res_line | p_from_mw | float64
67 | res_line | q_from_mvar | float64
68 | res_line | p_to_mw | float64
69 | res_line | q_to_mvar | float64
70 | res_line | pl_mw | float64
71 | res_line | ql_mvar | float64
72 | res_line | i_from_ka | float64
73 | res_line | i_to_ka | float64
74 | res_line | i_ka | float64
75 | res_line | vm_from_pu | float64
76 | res_line | va_from_degree | float64
77 | res_line | vm_to_pu | float64
78 | res_line | va_to_degree | float64
79 | res_line | loading_percent | float64
80 | res_trafo | p_hv_mw | float64
81 | res_trafo | q_hv_mvar | float64
82 | res_trafo | p_lv_mw | float64
83 | res_trafo | q_lv_mvar | float64
84 | res_trafo | pl_mw | float64
85 | res_trafo | ql_mvar | float64
86 | res_trafo | i_hv_ka | float64
87 | res_trafo | i_lv_ka | float64
88 | res_trafo | vm_hv_pu | float64
89 | res_trafo | va_hv_degree | float64
90 | res_trafo | vm_lv_pu | float64
91 | res_trafo | va_lv_degree | float64
92 | res_trafo | loading_percent | float64
93 | res_ext_grid | p_mw | float64
94 | res_ext_grid | q_mvar | float64
95 | res_load | p_mw | float64
96 | res_load | q_mvar | float64

## parameters
| version | format_version | converged | OPF_converged | name | f_hz | sn_mva
0 | 2.14.6 | 2.14.0 | TRUE | FALSE |  | 50 | 1