## bus
| name | vn_kv | type | zone | in_service
0 | bus_LV_2276-8_1_2_node_14 | 0.4 | n |  | TRUE
1 | bus_LV_2276-8_1_2_node_15 | 0.4 | n |  | TRUE
2 | bus_LV_2276-8_1_2_node_32 | 0.4 | n |  | TRUE
3 | bus_LV_2276-8_1_2_node_31 | 0.4 | n |  | TRUE
4 | bus_LV_2276-8_1_2_node_16 | 0.4 | n |  | TRUE
5 | bus_LV_2276-8_1_2_node_17 | 0.4 | n |  | TRUE
6 | bus_LV_2276-8_1_2_node_18 | 0.4 | n |  | TRUE
7 | bus_LV_2276-8_1_2_node_20 | 0.4 | n |  | TRUE
8 | bus_LV_2276-8_1_2_node_52 | 0.4 | n |  | TRUE
9 | bus_LV_2276-8_1_2_node_43 | 0.4 | n |  | TRUE
10 | bus_LV_2276-8_1_2_node_21 | 0.4 | n |  | TRUE
11 | bus_LV_2276-8_1_2_node_22 | 0.4 | n |  | TRUE
12 | bus_LV_2276-8_1_2_node_49 | 0.4 | n |  | TRUE
13 | bus_LV_2276-8_1_2_node_24 | 0.4 | n |  | TRUE
14 | bus_LV_2276-8_1_2_node_23 | 0.4 | n |  | TRUE
15 | bus_LV_2276-8_1_2_node_25 | 0.4 | n |  | TRUE
16 | bus_LV_2276-8_1_2_node_48 | 0.4 | n |  | TRUE
17 | bus_LV_2276-8_1_2_node_40 | 0.4 | n |  | TRUE
18 | bus_LV_2276-8_1_2_node_47 | 0.4 | n |  | TRUE
19 | bus_LV_2276-8_1_2_node_41 | 0.4 | n |  | TRUE
20 | bus_LV_2276-8_1_2_node_26 | 0.4 | n |  | TRUE
21 | bus_LV_2276-8_1_2_node_27 | 0.4 | n |  | TRUE
22 | bus_LV_2276-8_1_2_node_28 | 0.4 | n |  | TRUE
23 | bus_LV_2276-8_1_2_node_29 | 0.4 | n |  | TRUE
24 | bus_LV_2276-8_1_2_node_30 | 0.4 | n |  | TRUE
25 | bus_LV_2276-8_1_2_node_46 | 0.4 | n |  | TRUE
26 | bus_LV_2276-8_1_2_node_44 | 0.4 | n |  | TRUE
27 | bus_LV_2276-8_1_2_node_36 | 0.4 | n |  | TRUE
28 | bus_LV_2276-8_1_2_node_42 | 0.4 | n |  | TRUE
29 | bus_LV_2276-8_1_2_node_33 | 0.4 | n |  | TRUE
30 | bus_LV_2276-8_1_2_node_34 | 0.4 | n |  | TRUE
31 | bus_LV_2276-8_1_2_node_35 | 0.4 | n |  | TRUE
32 | bus_LV_2276-8_1_2_node_37 | 0.4 | n |  | TRUE
33 | bus_LV_2276-8_1_2_node_38 | 0.4 | n |  | TRUE
34 | bus_LV_2276-8_1_2_node_39 | 0.4 | n |  | TRUE
35 | bus_LV_2276-8_1_2_node_51 | 0.4 | n |  | TRUE
36 | bus_LV_2276-8_1_2_node_50 | 0.4 | n |  | TRUE
37 | bus_LV_2276-8_1_2_node_45 | 0.4 | n |  | TRUE
38 | bus_MV_381_0_node_139 | 20 | n |  | TRUE

## load
| name | bus | p_mw | q_mvar | const_z_percent | const_i_percent | sn_mva | scaling | in_service | type
0 | LV_2276-8_1_2_load_14 | 0 | 0.0016241 | 0.00040703 | 0 | 0 |  | 1 | TRUE | wye
1 | LV_2276-8_1_2_load_32 | 2 | 0.0012265 | 0.00030738 | 0 | 0 |  | 1 | TRUE | wye
2 | LV_2276-8_1_2_load_31 | 3 | 0.0039967 | 0.0010017 | 0 | 0 |  | 1 | TRUE | wye
3 | LV_2276-8_1_2_load_16 | 4 | 0.0025185 | 0.0006312 | 0 | 0 |  | 1 | TRUE | wye
4 | LV_2276-8_1_2_load_17 | 5 | 0.0033542 | 0.00084063 | 0 | 0 |  | 1 | TRUE | wye
5 | LV_2276-8_1_2_load_18 | 6 | 0.0025795 | 0.00064647 | 0 | 0 |  | 1 | TRUE | wye
6 | LV_2276-8_1_2_load_20 | 7 | 0.002776 | 0.00069573 | 0 | 0 |  | 1 | TRUE | wye
7 | LV_2276-8_1_2_load_52 | 8 | 0.0027582 | 0.00069128 | 0 | 0 |  | 1 | TRUE | wye
8 | LV_2276-8_1_2_load_43 | 9 | 0.0036739 | 0.00092076 | 0 | 0 |  | 1 | TRUE | wye
9 | LV_2276-8_1_2_load_21 | 10 | 0.0013136 | 0.00032922 | 0 | 0 |  | 1 | TRUE | wye
10 | LV_2276-8_1_2_load_22 | 11 | 0.0050502 | 0.0012657 | 0 | 0 |  | 1 | TRUE | wye
11 | LV_2276-8_1_2_load_49 | 12 | 0.0063156 | 0.0015829 | 0 | 0 |  | 1 | TRUE | wye
12 | LV_2276-8_1_2_load_24 | 13 | 0.0044238 | 0.0011087 | 0 | 0 |  | 1 | TRUE | wye
13 | LV_2276-8_1_2_load_23 | 14 | 0.0023147 | 0.00058013 | 0 | 0 |  | 1 | TRUE | wye
14 | LV_2276-8_1_2_load_25 | 15 | 0.0035693 | 0.00089455 | 0 | 0 |  | 1 | TRUE | wye
15 | LV_2276-8_1_2_load_48 | 16 | 0.0040825 | 0.0010232 | 0 | 0 |  | 1 | TRUE | wye
16 | LV_2276-8_1_2_load_40 | 17 | 0.0033252 | 0.00083336 | 0 | 0 |  | 1 | TRUE | wye
17 | LV_2276-8_1_2_load_47 | 18 | 0.0028234 | 0.00070762 | 0 | 0 |  | 1 | TRUE | wye
18 | LV_2276-8_1_2_load_41 | 19 | 0.0046465 | 0.0011645 | 0 | 0 |  | 1 | TRUE | wye
19 | LV_2276-8_1_2_load_26 | 20 | 0.0039177 | 0.00098186 | 0 | 0 |  | 1 | TRUE | wye
20 | LV_2276-8_1_2_load_27 | 21 | 0.0063781 | 0.0015985 | 0 | 0 |  | 1 | TRUE | wye
21 | LV_2276-8_1_2_load_29 | 23 | 0.0029384 | 0.00073643 | 0 | 0 |  | 1 | TRUE | wye
22 | LV_2276-8_1_2_load_30 | 24 | 0.0095075 | 0.0023828 | 0 | 0 |  | 1 | TRUE | wye
23 | LV_2276-8_1_2_load_46 | 25 | 0.0031223 | 0.00078253 | 0 | 0 |  | 1 | TRUE | wye
24 | LV_2276-8_1_2_load_36 | 27 | 0.0043194 | 0.0010825 | 0 | 0 |  | 1 | TRUE | wye
25 | LV_2276-8_1_2_load_42 | 28 | 0.0022064 | 0.00055298 | 0 | 0 |  | 1 | TRUE | wye
26 | LV_2276-8_1_2_load_33 | 29 | 0.0030118 | 0.00075482 | 0 | 0 |  | 1 | TRUE | wye
27 | LV_2276-8_1_2_load_34 | 30 | 0.003511 | 0.00087994 | 0 | 0 |  | 1 | TRUE | wye
28 | LV_2276-8_1_2_load_37 | 32 | 0.0044547 | 0.0011164 | 0 | 0 |  | 1 | TRUE | wye
29 | LV_2276-8_1_2_load_38 | 33 | 0.0025116 | 0.00062947 | 0 | 0 |  | 1 | TRUE | wye
30 | LV_2276-8_1_2_load_39 | 34 | 0.0028599 | 0.00071675 | 0 | 0 |  | 1 | TRUE | wye
31 | LV_2276-8_1_2_load_51 | 35 | 0.0022397 | 0.00056133 | 0 | 0 |  | 1 | TRUE | wye
32 | LV_2276-8_1_2_load_50 | 36 | 0.0033316 | 0.00083498 | 0 | 0 |  | 1 | TRUE | wye
33 | LV_2276-8_1_2_load_45 | 37 | 0.0031547 | 0.00079063 | 0 | 0 |  | 1 | TRUE | wye

## ext_grid
| name | bus | vm_pu | va_degree | slack_weight | in_service
0 |  | 17 | 1 | 0 | 1 | TRUE

## line
| name | std_type | from_bus | to_bus | length_km | r_ohm_per_km | x_ohm_per_km | c_nf_per_km | g_us_per_km | max_i_ka | df | parallel | type | in_service
0 | LV_2276-8_1_2_line_0 | NAYY 4x150 SE | 0 | 1 | 0.050897 | 0.208 | 0.08 | 261 | 0 | 0.27 | 1 | 1 | cs | TRUE
1 | LV_2276-8_1_2_line_1 | NAYY 4x150 SE | 1 | 2 | 0.036994 | 0.208 | 0.08 | 261 | 0 | 0.27 | 1 | 1 | cs | TRUE
2 | LV_2276-8_1_2_line_2 | NAYY 4x150 SE | 2 | 3 | 0.040341 | 0.208 | 0.08 | 261 | 0 | 0.27 | 1 | 1 | cs | TRUE
3 | LV_2276-8_1_2_line_3 | NAYY 4x150 SE | 3 | 15 | 0.0040778 | 0.208 | 0.08 | 261 | 0 | 0.27 | 1 | 1 | cs | TRUE
4 | LV_2276-8_1_2_line_4 | NAYY 4x150 SE | 4 | 5 | 0.015686 | 0.208 | 0.08 | 261 | 0 | 0.27 | 1 | 1 | cs | TRUE
5 | LV_2276-8_1_2_line_5 | NAYY 4x150 SE | 4 | 6 | 0.022249 | 0.208 | 0.08 | 261 | 0 | 0.27 | 1 | 1 | cs | TRUE
6 | LV_2276-8_1_2_line_6 | NAYY 4x150 SE | 6 | 7 | 0.0069146 | 0.208 | 0.08 | 261 | 0 | 0.27 | 1 | 1 | cs | TRUE
7 | LV_2276-8_1_2_line_7 | NAYY 4x150 SE | 7 | 8 | 0.023682 | 0.208 | 0.08 | 261 | 0 | 0.27 | 1 | 1 | cs | TRUE
8 | LV_2276-8_1_2_line_8 | NAYY 4x150 SE | 8 | 9 | 0.06163 | 0.208 | 0.08 | 261 | 0 | 0.27 | 1 | 1 | cs | TRUE
9 | LV_2276-8_1_2_line_9 | NAYY 4x150 SE | 9 | 37 | 0.023964 | 0.208 | 0.08 | 261 | 0 | 0.27 | 1 | 1 | cs | TRUE
10 | LV_2276-8_1_2_line_10 | NAYY 4x150 SE | 9 | 28 | 0.0094938 | 0.208 | 0.08 | 261 | 0 | 0.27 | 1 | 1 | cs | TRUE
11 | LV_2276-8_1_2_line_11 | NAYY 4x150 SE | 10 | 11 | 0.011384 | 0.208 | 0.08 | 261 | 0 | 0.27 | 1 | 1 | cs | TRUE
12 | LV_2276-8_1_2_line_12 | NAYY 4x150 SE | 10 | 12 | 0.037652 | 0.208 | 0.08 | 261 | 0 | 0.27 | 1 | 1 | cs | TRUE
13 | LV_2276-8_1_2_line_13 | NAYY 4x150 SE | 11 | 13 | 0.0076247 | 0.208 | 0.08 | 261 | 0 | 0.27 | 1 | 1 | cs | TRUE
14 | LV_2276-8_1_2_line_14 | NAYY 4x150 SE | 12 | 16 | 0.0035291 | 0.208 | 0.08 | 261 | 0 | 0.27 | 1 | 1 | cs | TRUE
15 | LV_2276-8_1_2_line_15 | NAYY 4x150 SE | 13 | 17 | 0.023127 | 0.208 | 0.08 | 261 | 0 | 0.27 | 1 | 1 | cs | TRUE
16 | LV_2276-8_1_2_line_16 | NAYY 4x150 SE | 14 | 15 | 0.031116 | 0.208 | 0.08 | 261 | 0 | 0.27 | 1 | 1 | cs | TRUE
17 | LV_2276-8_1_2_line_17 | NAYY 4x150 SE | 14 | 16 | 0.03677 | 0.208 | 0.08 | 261 | 0 | 0.27 | 1 | 1 | cs | TRUE
18 | LV_2276-8_1_2_line_18 | NAYY 4x150 SE | 16 | 18 | 0.035654 | 0.208 | 0.08 | 261 | 0 | 0.27 | 1 | 1 | cs | TRUE
19 | LV_2276-8_1_2_line_19 | NAYY 4x150 SE | 17 | 19 | 0.01294 | 0.208 | 0.08 | 261 | 0 | 0.27 | 1 | 1 | cs | TRUE
20 | LV_2276-8_1_2_line_20 | NAYY 4x150 SE | 19 | 35 | 0.0011173 | 0.208 | 0.08 | 261 | 0 | 0.27 | 1 | 1 | cs | TRUE
21 | LV_2276-8_1_2_line_21 | NAYY 4x150 SE | 20 | 21 | 0.029802 | 0.208 | 0.08 | 261 | 0 | 0.27 | 1 | 1 | cs | TRUE
22 | LV_2276-8_1_2_line_22 | NAYY 4x150 SE | 20 | 22 | 0.016836 | 0.208 | 0.08 | 261 | 0 | 0.27 | 1 | 1 | cs | TRUE
23 | LV_2276-8_1_2_line_23 | NAYY 4x150 SE | 21 | 23 | 0.02564 | 0.208 | 0.08 | 261 | 0 | 0.27 | 1 | 1 | cs | TRUE
24 | LV_2276-8_1_2_line_24 | NAYY 4x150 SE | 22 | 24 | 0.044782 | 0.208 | 0.08 | 261 | 0 | 0.27 | 1 | 1 | cs | TRUE
25 | LV_2276-8_1_2_line_25 | NAYY 4x150 SE | 23 | 25 | 0.017249 | 0.208 | 0.08 | 261 | 0 | 0.27 | 1 | 1 | cs | TRUE
26 | LV_2276-8_1_2_line_26 | NAYY 4x150 SE | 24 | 26 | 0.020204 | 0.208 | 0.08 | 261 | 0 | 0.27 | 1 | 1 | cs | TRUE
27 | LV_2276-8_1_2_line_27 | NAYY 4x150 SE | 25 | 27 | 0.030455 | 0.208 | 0.08 | 261 | 0 | 0.27 | 1 | 1 | cs | TRUE
28 | LV_2276-8_1_2_line_28 | NAYY 4x150 SE | 26 | 28 | 0.039149 | 0.208 | 0.08 | 261 | 0 | 0.27 | 1 | 1 | cs | TRUE
29 | LV_2276-8_1_2_line_29 | NAYY 4x150 SE | 27 | 30 | 0.03035 | 0.208 | 0.08 | 261 | 0 | 0.27 | 1 | 1 | cs | TRUE
30 | LV_2276-8_1_2_line_30 | NAYY 4x150 SE | 29 | 30 | 0.030536 | 0.208 | 0.08 | 261 | 0 | 0.27 | 1 | 1 | cs | TRUE
31 | LV_2276-8_1_2_line_31 | NAYY 4x150 SE | 29 | 31 | 0.023983 | 0.208 | 0.08 | 261 | 0 | 0.27 | 1 | 1 | cs | TRUE
32 | LV_2276-8_1_2_line_32 | NAYY 4x150 SE | 31 | 32 | 0.0015643 | 0.208 | 0.08 | 261 | 0 | 0.27 | 1 | 1 | cs | TRUE
33 | LV_2276-8_1_2_line_33 | NAYY 4x150 SE | 32 | 33 | 0.037049 | 0.208 | 0.08 | 261 | 0 | 0.27 | 1 | 1 | cs | TRUE
34 | LV_2276-8_1_2_line_34 | NAYY 4x150 SE | 33 | 34 | 0.030707 | 0.208 | 0.08 | 261 | 0 | 0.27 | 1 | 1 | cs | TRUE
35 | LV_2276-8_1_2_line_35 | NAYY 4x150 SE | 35 | 36 | 0.019232 | 0.208 | 0.08 | 261 | 0 | 0.27 | 1 | 1 | cs | TRUE
36 | LV_2276-8_1_2_line_36 | NAYY 4x150 SE | 36 | 37 | 0.011522 | 0.208 | 0.08 | 261 | 0 | 0.27 | 1 | 1 | cs | TRUE

## trafo
| name | std_type | hv_bus | lv_bus | sn_mva | vn_hv_kv | vn_lv_kv | vk_percent | vkr_percent | pfe_kw | i0_percent | shift_degree | tap_side | tap_neutral | tap_min | tap_max | tap_step_percent | tap_step_degree | tap_pos | tap_phase_shifter | parallel | df | in_service
0 | LV_2276-8_1_2_trafo_40 | 0.25 MVA 20/0.4 kV | 38 | 17 | 0.25 | 20 | 0.4 | 6 | 1.44 | 0.8 | 0.32 | 150 | hv | 0 | -2 | 2 | 2.5 | 0 | 0 | FALSE | 1 | 1 | TRUE

## line_geodata
| x0 | y0 | x1 | y1 | x2 | y2 | x3 | y3 | x4 | y4 | x5 | y5 | x6 | y6 | x7 | y7
0 | 2580731.9329 | 1200929.2155 | 2580734.1577 | 1200915.7899 | 2580739.7193 | 1200878.9186
1 | 2580731.9329 | 1200929.2155 | 2580728.8901 | 1200946.179 | 2580725.7631 | 1200953.6265 | 2580719.6481 | 1200959.7497 | 2580716.9534 | 1200961.1315
2 | 2580716.9534 | 1200961.1315 | 2580713.8882 | 1200962.7033 | 2580704.004 | 1200963.6581 | 2580688.283 | 1200962.6308 | 2580677.1673 | 1200961.1707
3 | 2580673.1242 | 1200960.6396 | 2580677.1673 | 1200961.1707
4 | 2580604.5613 | 1200821.8943 | 2580589.3923 | 1200825.8901
5 | 2580567.877 | 1200831.5576 | 2580589.3923 | 1200825.8901
6 | 2580561.1905 | 1200833.3189 | 2580561.1905 | 1200833.3189 | 2580567.877 | 1200831.5576
7 | 2580538.8604 | 1200841.2046 | 2580561.1905 | 1200833.3189
8 | 2580506.9595 | 1200893.9353 | 2580538.8604 | 1200841.2046
9 | 2580528.1209 | 1200905.1821 | 2580506.9595 | 1200893.9353
10 | 2580498.5762 | 1200889.4798 | 2580506.9595 | 1200893.9353
11 | 2580606.1355 | 1200943.4599 | 2580595.6903 | 1200938.9329
12 | 2580606.1355 | 1200943.4599 | 2580634.3492 | 1200918.5266
13 | 2580588.6945 | 1200935.9009 | 2580595.6903 | 1200938.9329
14 | 2580634.3492 | 1200918.5266 | 2580637.8546 | 1200918.9358
15 | 2580588.6945 | 1200935.9009 | 2580580.0781 | 1200932.1665 | 2580567.8534 | 1200925.902
16 | 2580673.1242 | 1200960.6396 | 2580663.5885 | 1200959.387 | 2580642.4605 | 1200955.4163
17 | 2580642.4605 | 1200955.4163 | 2580637.8546 | 1200918.9358
18 | 2580673.2677 | 1200923.0695 | 2580637.8546 | 1200918.9358
19 | 2580556.337 | 1200920.0004 | 2580567.8534 | 1200925.902
20 | 2580556.337 | 1200920.0004 | 2580555.3426 | 1200919.4908
21 | 2580443.9986 | 1200923.0288 | 2580469.1502 | 1200939.0151
22 | 2580430.9577 | 1200912.5667 | 2580436.3957 | 1200918.1964 | 2580443.9986 | 1200923.0288
23 | 2580490.7619 | 1200952.8114 | 2580484.8222 | 1200948.9762 | 2580469.1502 | 1200939.0151
24 | 2580430.9577 | 1200912.5667 | 2580429.3281 | 1200907.7028 | 2580430.0466 | 1200901.686 | 2580433.6365 | 1200893.9033 | 2580437.1098 | 1200887.7108 | 2580441.4366 | 1200881.8267 | 2580446.8638 | 1200877.2397 | 2580449.8651 | 1200875.4158
25 | 2580490.7619 | 1200952.8114 | 2580505.253 | 1200962.168
26 | 2580467.8661 | 1200866.2758 | 2580453.4119 | 1200873.2605 | 2580449.8651 | 1200875.4158
27 | 2580531.1455 | 1200978.1893 | 2580519.1693 | 1200971.1535 | 2580505.253 | 1200962.168
28 | 2580467.8661 | 1200866.2758 | 2580474.814 | 1200875.0912 | 2580479.6311 | 1200879.411 | 2580498.5762 | 1200889.4798
29 | 2580558.4635 | 1200991.3455 | 2580552.3902 | 1200988.8544 | 2580535.4663 | 1200980.7276 | 2580531.1455 | 1200978.1893
30 | 2580587.192 | 1201001.6348 | 2580569.6532 | 1200995.9352 | 2580558.4635 | 1200991.3455
31 | 2580610.3823 | 1201007.742 | 2580588.1457 | 1201001.9447 | 2580587.192 | 1201001.6348
32 | 2580610.3823 | 1201007.742 | 2580611.9172 | 1201008.0441
33 | 2580611.9172 | 1201008.0441 | 2580626.7726 | 1201010.9682 | 2580647.5448 | 1201013.5464 | 2580648.5193 | 1201013.6172
34 | 2580679.175 | 1201015.1608 | 2580667.7426 | 1201015.0148 | 2580648.5193 | 1201013.6172
35 | 2580538.2955 | 1200910.5896 | 2580546.9887 | 1200915.2098 | 2580555.3426 | 1200919.4908
36 | 2580528.1209 | 1200905.1821 | 2580538.2955 | 1200910.5896

## bus_geodata
| x | y | coords
0 | 2580739.7193 | 1200878.9186
1 | 2580731.9329 | 1200929.2155
2 | 2580716.9534 | 1200961.1315
3 | 2580677.1673 | 1200961.1707
4 | 2580589.3923 | 1200825.8901
5 | 2580604.5613 | 1200821.8943
6 | 2580567.877 | 1200831.5576
7 | 2580561.1905 | 1200833.3189
8 | 2580538.8604 | 1200841.2046
9 | 2580506.9595 | 1200893.9353
10 | 2580606.1355 | 1200943.4599
11 | 2580595.6903 | 1200938.9329
12 | 2580634.3492 | 1200918.5266
13 | 2580588.6945 | 1200935.9009
14 | 2580642.4605 | 1200955.4163
15 | 2580673.1242 | 1200960.6396
16 | 2580637.8546 | 1200918.9358
17 | 2580567.8534 | 1200925.902
18 | 2580673.2677 | 1200923.0695
19 | 2580556.337 | 1200920.0004
20 | 2580443.9986 | 1200923.0288
21 | 2580469.1502 | 1200939.0151
22 | 2580430.9577 | 1200912.5667
23 | 2580490.7619 | 1200952.8114
24 | 2580449.8651 | 1200875.4158
25 | 2580505.253 | 1200962.168
26 | 2580467.8661 | 1200866.2758
27 | 2580531.1455 | 1200978.1893
28 | 2580498.5762 | 1200889.4798
29 | 2580587.192 | 1201001.6348
30 | 2580558.4635 | 1200991.3455
31 | 2580610.3823 | 1201007.742
32 | 2580611.9172 | 1201008.0441
33 | 2580648.5193 | 1201013.6172
34 | 2580679.175 | 1201015.1608
35 | 2580555.3426 | 1200919.4908
36 | 2580538.2955 | 1200910.5896
37 | 2580528.1209 | 1200905.1821
38 | 2580567.8534 | 1200925.902

## line_std_types
| c_nf_per_km | r_ohm_per_km | x_ohm_per_km | max_i_ka | type | q_mm2 | alpha | voltage_rating
NAYY 4x50 SE | 210 | 0.642 | 0.083 | 0.142 | cs | 50 | 0.00403 | LV
NAYY 4x120 SE | 264 | 0.225 | 0.08 | 0.242 | cs | 120 | 0.00403 | LV
NAYY 4x150 SE | 261 | 0.208 | 0.08 | 0.27 | cs | 150 | 0.00403 | LV
NA2XS2Y 1x95 RM/25 12/20 kV | 216 | 0.313 | 0.132 | 0.252 | cs | 95 | 0.00403 | MV
NA2XS2Y 1x185 RM/25 12/20 kV | 273 | 0.161 | 0.117 | 0.362 | cs | 185 | 0.00403 | MV
NA2XS2Y 1x240 RM/25 12/20 kV | 304 | 0.122 | 0.112 | 0.421 | cs | 240 | 0.00403 | MV
NA2XS2Y 1x95 RM/25 6/10 kV | 315 | 0.313 | 0.123 | 0.249 | cs | 95 | 0.00403 | MV
NA2XS2Y 1x185 RM/25 6/10 kV | 406 | 0.161 | 0.11 | 0.358 | cs | 185 | 0.00403 | MV
NA2XS2Y 1x240 RM/25 6/10 kV | 456 | 0.122 | 0.105 | 0.416 | cs | 240 | 0.00403 | MV
NA2XS2Y 1x150 RM/25 12/20 kV | 250 | 0.206 | 0.116 | 0.319 | cs | 150 | 0.00403 | MV
NA2XS2Y 1x120 RM/25 12/20 kV | 230 | 0.253 | 0.119 | 0.283 | cs | 120 | 0.00403 | MV
NA2XS2Y 1x70 RM/25 12/20 kV | 190 | 0.443 | 0.132 | 0.22 | cs | 70 | 0.00403 | MV
NA2XS2Y 1x150 RM/25 6/10 kV | 360 | 0.206 | 0.11 | 0.315 | cs | 150 | 0.00403 | MV
NA2XS2Y 1x120 RM/25 6/10 kV | 340 | 0.253 | 0.113 | 0.28 | cs | 120 | 0.00403 | MV
NA2XS2Y 1x70 RM/25 6/10 kV | 280 | 0.443 | 0.123 | 0.217 | cs | 70 | 0.00403 | MV
N2XS(FL)2Y 1x120 RM/35 64/110 kV | 112 | 0.153 | 0.166 | 0.366 | cs | 120 | 0.00393 | HV
N2XS(FL)2Y 1x185 RM/35 64/110 kV | 125 | 0.099 | 0.156 | 0.457 | cs | 185 | 0.00393 | HV
N2XS(FL)2Y 1x240 RM/35 64/110 kV | 135 | 0.075 | 0.149 | 0.526 | cs | 240 | 0.00393 | HV
N2XS(FL)2Y 1x300 RM/35 64/110 kV | 144 | 0.06 | 0.144 | 0.588 | cs | 300 | 0.00393 | HV
15-AL1/3-ST1A 0.4 | 11 | 1.8769 | 0.35 | 0.105 | ol | 16 | 0.00403 | LV
24-AL1/4-ST1A 0.4 | 11.25 | 1.2012 | 0.335 | 0.14 | ol | 24 | 0.00403 | LV
48-AL1/8-ST1A 0.4 | 12.2 | 0.5939 | 0.3 | 0.21 | ol | 48 | 0.00403 | LV
94-AL1/15-ST1A 0.4 | 13.2 | 0.306 | 0.29 | 0.35 | ol | 94 | 0.00403 | LV
34-AL1/6-ST1A 10.0 | 9.7 | 0.8342 | 0.36 | 0.17 | ol | 34 | 0.00403 | MV
48-AL1/8-ST1A 10.0 | 10.1 | 0.5939 | 0.35 | 0.21 | ol | 48 | 0.00403 | MV
70-AL1/11-ST1A 10.0 | 10.4 | 0.4132 | 0.339 | 0.29 | ol | 70 | 0.00403 | MV
94-AL1/15-ST1A 10.0 | 10.75 | 0.306 | 0.33 | 0.35 | ol | 94 | 0.00403 | MV
122-AL1/20-ST1A 10.0 | 11.1 | 0.2376 | 0.323 | 0.41 | ol | 122 | 0.00403 | MV
149-AL1/24-ST1A 10.0 | 11.25 | 0.194 | 0.315 | 0.47 | ol | 149 | 0.00403 | MV
34-AL1/6-ST1A 20.0 | 9.15 | 0.8342 | 0.382 | 0.17 | ol | 34 | 0.00403 | MV
48-AL1/8-ST1A 20.0 | 9.5 | 0.5939 | 0.372 | 0.21 | ol | 48 | 0.00403 | MV
70-AL1/11-ST1A 20.0 | 9.7 | 0.4132 | 0.36 | 0.29 | ol | 70 | 0.00403 | MV
94-AL1/15-ST1A 20.0 | 10 | 0.306 | 0.35 | 0.35 | ol | 94 | 0.00403 | MV
122-AL1/20-ST1A 20.0 | 10.3 | 0.2376 | 0.344 | 0.41 | ol | 122 | 0.00403 | MV
149-AL1/24-ST1A 20.0 | 10.5 | 0.194 | 0.337 | 0.47 | ol | 149 | 0.00403 | MV
184-AL1/30-ST1A 20.0 | 10.75 | 0.1571 | 0.33 | 0.535 | ol | 184 | 0.00403 | MV
243-AL1/39-ST1A 20.0 | 11 | 0.1188 | 0.32 | 0.645 | ol | 243 | 0.00403 | MV
48-AL1/8-ST1A 110.0 | 8 | 0.5939 | 0.46 | 0.21 | ol | 48 | 0.00403 | HV
70-AL1/11-ST1A 110.0 | 8.4 | 0.4132 | 0.45 | 0.29 | ol | 70 | 0.00403 | HV
94-AL1/15-ST1A 110.0 | 8.65 | 0.306 | 0.44 | 0.35 | ol | 94 | 0.00403 | HV
122-AL1/20-ST1A 110.0 | 8.5 | 0.2376 | 0.43 | 0.41 | ol | 122 | 0.00403 | HV
149-AL1/24-ST1A 110.0 | 8.75 | 0.194 | 0.41 | 0.47 | ol | 149 | 0.00403 | HV
184-AL1/30-ST1A 110.0 | 8.8 | 0.1571 | 0.4 | 0.535 | ol | 184 | 0.00403 | HV
243-AL1/39-ST1A 110.0 | 9 | 0.1188 | 0.39 | 0.645 | ol | 243 | 0.00403 | HV
305-AL1/39-ST1A 110.0 | 9.2 | 0.0949 | 0.38 | 0.74 | ol | 305 | 0.00403 | HV
490-AL1/64-ST1A 110.0 | 9.75 | 0.059 | 0.37 | 0.96 | ol | 490 | 0.00403 | HV
679-AL1/86-ST1A 110.0 | 9.95 | 0.042 | 0.36 | 1.15 | ol | 679 | 0.00403 | HV
490-AL1/64-ST1A 220.0 | 10 | 0.059 | 0.285 | 0.96 | ol | 490 | 0.00403 | HV
679-AL1/86-ST1A 220.0 | 11.7 | 0.042 | 0.275 | 1.15 | ol | 679 | 0.00403 | HV
490-AL1/64-ST1A 380.0 | 11 | 0.059 | 0.253 | 0.96 | ol | 490 | 0.00403 | HV
679-AL1/86-ST1A 380.0 | 14.6 | 0.042 | 0.25 | 1.15 | ol | 679 | 0.00403 | HV

## trafo_std_types
| i0_percent | pfe_kw | vkr_percent | sn_mva | vn_lv_kv | vn_hv_kv | vk_percent | shift_degree | vector_group | tap_side | tap_neutral | tap_min | tap_max | tap_step_degree | tap_step_percent | tap_phase_shifter
160 MVA 380/110 kV | 0.06 | 60 | 0.25 | 160 | 110 | 380 | 12.2 | 0 | Yy0 | hv | 0 | -9 | 9 | 0 | 1.5 | FALSE
100 MVA 220/110 kV | 0.06 | 55 | 0.26 | 100 | 110 | 220 | 12 | 0 | Yy0 | hv | 0 | -9 | 9 | 0 | 1.5 | FALSE
63 MVA 110/20 kV | 0.04 | 22 | 0.32 | 63 | 20 | 110 | 18 | 150 | YNd5 | hv | 0 | -9 | 9 | 0 | 1.5 | FALSE
40 MVA 110/20 kV | 0.05 | 18 | 0.34 | 40 | 20 | 110 | 16.2 | 150 | YNd5 | hv | 0 | -9 | 9 | 0 | 1.5 | FALSE
25 MVA 110/20 kV | 0.07 | 14 | 0.41 | 25 | 20 | 110 | 12 | 150 | YNd5 | hv | 0 | -9 | 9 | 0 | 1.5 | FALSE
63 MVA 110/10 kV | 0.04 | 22 | 0.32 | 63 | 10 | 110 | 18 | 150 | YNd5 | hv | 0 | -9 | 9 | 0 | 1.5 | FALSE
40 MVA 110/10 kV | 0.05 | 18 | 0.34 | 40 | 10 | 110 | 16.2 | 150 | YNd5 | hv | 0 | -9 | 9 | 0 | 1.5 | FALSE
25 MVA 110/10 kV | 0.07 | 14 | 0.41 | 25 | 10 | 110 | 12 | 150 | YNd5 | hv | 0 | -9 | 9 | 0 | 1.5 | FALSE
0.25 MVA 20/0.4 kV | 0.32 | 0.8 | 1.44 | 0.25 | 0.4 | 20 | 6 | 150 | Yzn5 | hv | 0 | -2 | 2 | 0 | 2.5 | FALSE
0.4 MVA 20/0.4 kV | 0.3375 | 1.35 | 1.425 | 0.4 | 0.4 | 20 | 6 | 150 | Dyn5 | hv | 0 | -2 | 2 | 0 | 2.5 | FALSE
0.63 MVA 20/0.4 kV | 0.2619 | 1.65 | 1.206 | 0.63 | 0.4 | 20 | 6 | 150 | Dyn5 | hv | 0 | -2 | 2 | 0 | 2.5 | FALSE
0.25 MVA 10/0.4 kV | 0.24 | 0.6 | 1.2 | 0.25 | 0.4 | 10 | 4 | 150 | Dyn5 | hv | 0 | -2 | 2 | 0 | 2.5 | FALSE
0.4 MVA 10/0.4 kV | 0.2375 | 0.95 | 1.325 | 0.4 | 0.4 | 10 | 4 | 150 | Dyn5 | hv | 0 | -2 | 2 | 0 | 2.5 | FALSE
0.63 MVA 10/0.4 kV | 0.1873 | 1.18 | 1.0794 | 0.63 | 0.4 | 10 | 4 | 150 | Dyn5 | hv | 0 | -2 | 2 | 0 | 2.5 | FALSE

## trafo3w_std_types
| sn_hv_mva | sn_mv_mva | sn_lv_mva | vn_hv_kv | vn_mv_kv | vn_lv_kv | vk_hv_percent | vk_mv_percent | vk_lv_percent | vkr_hv_percent | vkr_mv_percent | vkr_lv_percent | pfe_kw | i0_percent | shift_mv_degree | shift_lv_degree | vector_group | tap_side | tap_neutral | tap_min | tap_max | tap_step_percent
63/25/38 MVA 110/20/10 kV | 63 | 25 | 38 | 110 | 20 | 10 | 10.4 | 10.4 | 10.4 | 0.28 | 0.32 | 0.35 | 35 | 0.89 | 0 | 0 | YN0yn0yn0 | hv | 0 | -10 | 10 | 1.2
63/25/38 MVA 110/10/10 kV | 63 | 25 | 38 | 110 | 10 | 10 | 10.4 | 10.4 | 10.4 | 0.28 | 0.32 | 0.35 | 35 | 0.89 | 0 | 0 | YN0yn0yn0 | hv | 0 | -10 | 10 | 1.2

## fuse_std_types
| fuse_type | i_rated_a | t_avg | t_min | t_total | x_avg | x_min | x_total
HV 100A | HV 100A | 100 | 0 | [10.0, 3.64, 0.854, 0.281, 0.1, 0.0531, 0.022, 0.01] | [10.0, 4.267, 1.21, 0.403, 0.1, 0.058, 0.022, 0.01] | 0 | [300.0, 350.0, 450.0, 550.0, 700.0, 850.0, 1200.0, 1752.0] | [600.0, 700.0, 900.0, 1150.0, 1665.0, 2000.0, 3000.0, 4313.0]
HV 10A | HV 10A | 10 | 0 | [10.0, 1675.0, 0.344, 0.156, 0.1, 0.0417, 0.0171, 0.01] | [10.0, 1.3, 0.3, 0.155, 0.1, 0.0555, 0.023, 0.01] | 0 | [30.0, 32.0, 35.0, 37.0, 39.0, 50.0, 70.0, 88.0] | [60.0, 70.0, 80.0, 87.0, 94.0, 110.0, 150.0, 216.0]
HV 125A | HV 125A | 125 | 0 | [10.0, 1.82, 0.344, 0.1, 0.0467, 0.0269, 0.01] | [10.0, 2.478, 0.426, 0.1, 0.0427, 0.0211, 0.01] | 0 | [375.0, 500.0, 700.0, 925.0, 1200.0, 1500.0, 2341.0] | [750.0, 1000.0, 1500.0, 2200.0, 3000.0, 4000.0, 5765.0]
HV 160A | HV 160A | 160 | 0 | [10.0, 4.15, 1.03, 0.198, 0.1, 0.051, 0.0172, 0.01] | [10.0, 2.3, 0.734, 0.274, 0.1, 0.046, 0.0177, 0.01] | 0 | [480.0, 550.0, 700.0, 1000.0, 1260.0, 1600.0, 2500.0, 3227.0] | [960.0, 1300.0, 1700.0, 2200.0, 2996.0, 4000.0, 6000.0, 7946.0]
HV 16A | HV 16A | 16 | 0 | [10.0, 0.352, 0.164, 0.1, 0.0649, 0.0342, 0.01] | [10.0, 2.34, 0.722, 0.181, 0.1, 0.055, 0.0296, 0.01] | 0 | [48.0, 60.0, 65.0, 71.0, 80.0, 100.0, 162.0] | [96.0, 110.0, 125.0, 150.0, 168.0, 200.0, 250.0, 398.0]
HV 200A | HV 200A | 200 | 0 | [10.0, 4.267, 1.21, 0.403, 0.1, 0.058, 0.022, 0.01] | [10.0, 3.73, 1.654, 0.328, 0.1, 0.0531, 0.019, 0.01] | 0 | [600.0, 700.0, 900.0, 1150.0, 1665.0, 2000.0, 3000.0, 4313.0] | [1200.0, 1500.0, 1800.0, 2700.0, 3960.0, 5000.0, 7500.0, 10620.0]
HV 20A | HV 20A | 20 | 0 | [10.0, 1.3, 0.3, 0.155, 0.1, 0.0555, 0.023, 0.01] | [10.0, 1.3, 0.161, 0.1, 0.0611, 0.0399, 0.0141, 0.01] | 0 | [60.0, 70.0, 80.0, 87.0, 94.0, 110.0, 150.0, 216.0] | [120.0, 150.0, 200.0, 223.0, 260.0, 300.0, 450.0, 532.0]
HV 25A | HV 25A | 25 | 0 | [10.0, 2.512, 0.833, 0.299, 0.1, 0.0372, 0.0223, 0.01] | [10.0, 3.125, 0.597, 0.198, 0.1, 0.0378, 0.022, 0.01] | 0 | [75.0, 82.0, 90.0, 100.0, 124.0, 170.0, 200.0, 289.0] | [150.0, 170.0, 210.0, 250.0, 294.0, 400.0, 500.0, 711.0]
HV 31.5A | HV 31.5A | 31.5 | 0 | [10.0, 2.34, 0.722, 0.181, 0.1, 0.055, 0.0296, 0.01] | [10.0, 2.84, 0.368, 0.164, 0.1, 0.0621, 0.0378, 0.0195, 0.01] | 0 | [95.0, 110.0, 125.0, 150.0, 165.0, 200.0, 250.0, 390.0] | [189.0, 220.0, 300.0, 350.0, 393.0, 450.0, 530.0, 700.0, 960.0]
HV 40A | HV 40A | 40 | 0 | [10.0, 1.3, 0.161, 0.1, 0.0611, 0.0399, 0.0141, 0.01] | [10.0, 2.05, 0.369, 0.198, 0.1, 0.051, 0.0298, 0.01] | 0 | [120.0, 150.0, 200.0, 223.0, 260.0, 300.0, 450.0, 532.0] | [240.0, 300.0, 400.0, 450.0, 530.0, 650.0, 800.0, 1311.0]
HV 50A | HV 50A | 50 | 0 | [10.0, 3.215, 0.597, 0.198, 0.1, 0.0378, 0.022, 0.01] | [10.0, 3.64, 0.854, 0.281, 0.1, 0.0531, 0.022, 0.01] | 0 | [150.0, 170.0, 210.0, 250.0, 294.0, 400.0, 500.0, 711.0] | [300.0, 350.0, 450.0, 550.0, 700.0, 850.0, 1200.0, 1752.0]
HV 6.3A | HV 6.3A | 6.3 | 0 | [10.0, 1.39, 0.344, 0.168, 0.1, 0.056, 0.0263, 0.01] | [10.0, 1.711, 0.516, 0.198, 0.1, 0.0634, 0.0303, 0.01] | 0 | [19.0, 19.5, 20.4, 20.8, 22.0, 25.0, 32.0, 48.0] | [38.0, 40.0, 43.0, 48.0, 53.0, 60.0, 75.0, 118.0]
HV 63A | HV 63A | 63 | 0 | [10.0, 2.84, 0.368, 0.164, 0.1, 0.0621, 0.0378, 0.0195, 0.01] | [10.0, 1.82, 0.344, 0.1, 0.0467, 0.0269, 0.01] | 0 | [189.0, 220.0, 300.0, 350.0, 393.0, 450.0, 530.0, 700.0, 961.0] | [378.0, 500.0, 700.0, 934.0, 1200.0, 1500.0, 2366.0]
HV 80A | HV 80A | 80 | 0 | [10.0, 2.05, 0.369, 0.198, 0.1, 0.051, 0.0298, 0.01] | [10.0, 4.15, 1.03, 0.198, 0.1, 0.051, 0.0172, 0.01] | 0 | [240.0, 300.0, 400.0, 450.0, 530.0, 650.0, 800.0, 1311.0] | [480.0, 550.0, 700.0, 1000.0, 1260.0, 1600.0, 2500.0, 3227.0]
Siemens NH-1-100 | Siemens NH-1-100 | 100 | [5400.0, 2000.0, 400.0, 20.0, 1.0, 0.2, 0.012, 0.004] | 0 | 0 | [150.0, 190.0, 250.0, 430.0, 900.0, 1250.0, 2700.0, 3600.0] | 0 | 0
Siemens NH-1-125 | Siemens NH-1-125 | 125 | [4800.0, 120.0, 7.0, 0.1, 0.004] | 0 | 0 | [180.0, 400.0, 740.0, 2000.0, 4250.0] | 0 | 0
Siemens NH-1-16 | Siemens NH-1-16 | 16 | [4000.0, 400.0, 2.0, 0.1, 0.04, 0.01] | 0 | 0 | [26.0, 35.0, 75.0, 150.0, 200.0, 300.0] | 0 | 0
Siemens NH-1-160 | Siemens NH-1-160 | 160 | [4800.0, 120.0, 7.0, 0.1, 0.004] | 0 | 0 | [210.0, 500.0, 900.0, 2300.0, 5000.0] | 0 | 0
Siemens NH-1-25 | Siemens NH-1-25 | 25 | [4000.0, 1000.0, 10.0, 0.2, 0.02, 0.01] | 0 | 0 | [40.0, 50.0, 100.0, 210.0, 400.0, 500.0] | 0 | 0
Siemens NH-1-50 | Siemens NH-1-50 | 50 | [4000.0, 40.0, 4.0, 1.0, 0.02, 0.01] | 0 | 0 | [86.0, 200.0, 300.0, 400.0, 1000.0, 1280.0] | 0 | 0
Siemens NH-1-63 | Siemens NH-1-63 | 63 | [4000.0, 100.0, 10.0, 2.0, 0.04, 0.01] | 0 | 0 | [100.0, 200.0, 300.0, 400.0, 1000.0, 1500.0] | 0 | 0
Siemens NH-1-80 | Siemens NH-1-80 | 80 | [4800.0, 120.0, 7.0, 0.1, 0.01] | 0 | 0 | [150.58, 250.0, 450.0, 1150.0, 2470.0] | 0 | 0
Siemens NH-2-1000 | Siemens NH-2-1000 | 1000 | [4800.0, 120.0, 7.0, 0.1, 0.004] | 0 | 0 | [1900.0, 3500.0, 8400.0, 24000.0, 52000.0] | 0 | 0
Siemens NH-2-200 | Siemens NH-2-200 | 200 | [4800.0, 120.0, 7.0, 0.1, 0.004] | 0 | 0 | [280.0, 650.0, 1200.0, 3000.0, 7000.0] | 0 | 0
Siemens NH-2-224 | Siemens NH-2-224 | 224 | [4800.0, 120.0, 7.0, 0.2, 0.04, 0.004] | 0 | 0 | [400.0, 750.0, 1453.0, 3025.0, 4315.0, 7600.0] | 0 | 0
Siemens NH-2-250 | Siemens NH-2-250 | 250 | [4800.0, 120.0, 7.0, 0.1, 0.004] | 0 | 0 | [450.0, 800.0, 1650.0, 4000.0, 8500.0] | 0 | 0
Siemens NH-2-315 | Siemens NH-2-315 | 315 | [4800.0, 120.0, 7.0, 0.1, 0.004] | 0 | 0 | [550.0, 920.0, 1900.0, 5000.0, 11000.0] | 0 | 0
Siemens NH-2-355 | Siemens NH-2-355 | 355 | [4800.0, 120.0, 6.0, 0.1, 0.004] | 0 | 0 | [650.0, 1116.27, 2350.0, 5840.0, 12790.0] | 0 | 0
Siemens NH-2-400 | Siemens NH-2-400 | 400 | [4800.0, 120.0, 7.0, 0.1, 0.004] | 0 | 0 | [720.0, 1350.0, 2800.0, 6500.0, 15000.0] | 0 | 0
Siemens NH-2-425 | Siemens NH-2-425 | 425 | [4800.0, 120.0, 7.0, 0.1, 0.004] | 0 | 0 | [850.0, 1500.0, 3050.0, 7500.0, 16500.0] | 0 | 0
Siemens NH-2-630 | Siemens NH-2-630 | 630 | [4800.0, 120.0, 7.0, 0.1, 0.004] | 0 | 0 | [1200.0, 2000.0, 4800.0, 12000.0, 26000.0] | 0 | 0

## res_bus
| vm_pu | va_degree | p_mw | q_mvar
0 | 0.99495 | -0.03546 | 0.0016241 | 0.00040703
1 | 0.99507 | -0.034626 | 0 | 0
2 | 0.99515 | -0.034018 | 0.0012265 | 0.00030738
3 | 0.99532 | -0.032855 | 0.0039967 | 0.0010017
4 | 0.99101 | -0.062762 | 0.0025185 | 0.0006312
5 | 0.99093 | -0.063296 | 0.0033542 | 0.00084063
6 | 0.9912 | -0.061433 | 0.0025795 | 0.00064647
7 | 0.99128 | -0.060839 | 0.002776 | 0.00069573
8 | 0.99166 | -0.058138 | 0.0027582 | 0.00069128
9 | 0.9929 | -0.049395 | 0.0036739 | 0.00092076
10 | 0.99799 | -0.014078 | 0.0013136 | 0.00032922
11 | 0.99843 | -0.010966 | 0.0050502 | 0.0012657
12 | 0.99659 | -0.023893 | 0.0063156 | 0.0015829
13 | 0.99878 | -0.0084975 | 0.0044238 | 0.0011087
14 | 0.99582 | -0.029305 | 0.0023147 | 0.00058013
15 | 0.99536 | -0.032573 | 0.0035693 | 0.00089455
16 | 0.99649 | -0.02459 | 0.0040825 | 0.0010232
17 | 1 | 0 | -0.11842 | -0.029616
18 | 0.99635 | -0.025603 | 0.0028234 | 0.00070762
19 | 0.99851 | -0.010325 | 0.0046465 | 0.0011645
20 | 0.98491 | -0.10563 | 0.0039177 | 0.00098186
21 | 0.98348 | -0.1158 | 0.0063781 | 0.0015985
22 | 0.98582 | -0.099215 | 0 | 0
23 | 0.98248 | -0.12288 | 0.0029384 | 0.00073643
24 | 0.98823 | -0.082217 | 0.0095075 | 0.0023828
25 | 0.98188 | -0.12713 | 0.0031223 | 0.00078253
26 | 0.98959 | -0.072616 | 0 | 0
27 | 0.98097 | -0.13366 | 0.0043194 | 0.0010825
28 | 0.99223 | -0.054086 | 0.0022064 | 0.00055298
29 | 0.97968 | -0.14289 | 0.0030118 | 0.00075482
30 | 0.98025 | -0.13881 | 0.003511 | 0.00087994
31 | 0.97933 | -0.14534 | 0 | 0
32 | 0.97931 | -0.1455 | 0.0044547 | 0.0011164
33 | 0.97902 | -0.14758 | 0.0025116 | 0.00062947
34 | 0.97889 | -0.14849 | 0.0028599 | 0.00071675
35 | 0.99839 | -0.011166 | 0.0022397 | 0.00056133
36 | 0.99636 | -0.025239 | 0.0033316 | 0.00083498
37 | 0.9952 | -0.033312 | 0.0031547 | 0.00079063
38 | 0.99998 | 149.9947 | 0 | 0

## res_line
| p_from_mw | q_from_mvar | p_to_mw | q_to_mvar | pl_mw | ql_mvar | i_from_ka | i_to_ka | i_ka | vm_from_pu | va_from_degree | vm_to_pu | va_to_degree | loading_percent
0 | -0.0016241 | -0.00040703 | 0.0016242 | 0.00040644 | 1.8735e-07 | -5.8902e-07 | 0.0024289 | 0.0024287 | 0.0024289 | 0.99495 | -0.03546 | 0.99507 | -0.034626 | 0.89959
1 | -0.0016242 | -0.00040644 | 0.0016244 | 0.00040601 | 1.3615e-07 | -4.2823e-07 | 0.0024287 | 0.0024285 | 0.0024287 | 0.99507 | -0.034626 | 0.99515 | -0.034018 | 0.8995
2 | -0.0028508 | -0.00071339 | 0.0028513 | 0.00071304 | 4.5731e-07 | -3.4832e-07 | 0.0042624 | 0.0042622 | 0.0042624 | 0.99515 | -0.034018 | 0.99532 | -0.032855 | 1.5787
3 | -0.006848 | -0.0017147 | 0.0068482 | 0.0017148 | 2.6667e-07 | 4.9567e-08 | 0.010237 | 0.010237 | 0.010237 | 0.99532 | -0.032855 | 0.99536 | -0.032573 | 3.7916
4 | 0.0033544 | 0.00084052 | -0.0033542 | -0.00084063 | 2.4831e-07 | -1.0659e-07 | 0.0050366 | 0.0050367 | 0.0050367 | 0.99101 | -0.062762 | 0.99093 | -0.063296 | 1.8654
5 | -0.0058729 | -0.0014717 | 0.005874 | 0.0014719 | 1.0796e-06 | 1.2851e-07 | 0.0088183 | 0.0088182 | 0.0088183 | 0.99101 | -0.062762 | 0.9912 | -0.061433 | 3.266
6 | -0.0084535 | -0.0021183 | 0.0084542 | 0.0021185 | 6.9488e-07 | 1.7813e-07 | 0.012691 | 0.01269 | 0.012691 | 0.9912 | -0.061433 | 0.99128 | -0.060839 | 4.7002
7 | -0.01123 | -0.0028142 | 0.011234 | 0.0028155 | 4.1993e-06 | 1.3097e-06 | 0.016858 | 0.016857 | 0.016858 | 0.99128 | -0.060839 | 0.99166 | -0.058138 | 6.2435
8 | -0.013993 | -0.0035068 | 0.01401 | 0.0035125 | 1.6953e-05 | 5.7243e-06 | 0.020996 | 0.020996 | 0.020996 | 0.99166 | -0.058138 | 0.9929 | -0.049395 | 7.7764
9 | -0.06689 | -0.016823 | 0.06704 | 0.016881 | 0.00015033 | 5.751e-05 | 0.10027 | 0.10027 | 0.10027 | 0.9929 | -0.049395 | 0.9952 | -0.033312 | 37.1353
10 | 0.049206 | 0.01239 | -0.049174 | -0.012378 | 3.2233e-05 | 1.2275e-05 | 0.073764 | 0.073764 | 0.073764 | 0.9929 | -0.049395 | 0.99223 | -0.054086 | 27.3199
11 | -0.027318 | -0.0068499 | 0.02733 | 0.0068543 | 1.1786e-05 | 4.3843e-06 | 0.040733 | 0.040733 | 0.040733 | 0.99799 | -0.014078 | 0.99843 | -0.010966 | 15.0863
12 | 0.026005 | 0.0065207 | -0.025969 | -0.0065076 | 3.5324e-05 | 1.3095e-05 | 0.038774 | 0.038774 | 0.038774 | 0.99799 | -0.014078 | 0.99659 | -0.023893 | 14.3609
13 | -0.03238 | -0.00812 | 0.032391 | 0.0081241 | 1.1081e-05 | 4.1621e-06 | 0.048259 | 0.048259 | 0.048259 | 0.99843 | -0.010966 | 0.99878 | -0.0084975 | 17.8739
14 | 0.019654 | 0.0049247 | -0.019652 | -0.004924 | 1.8963e-06 | 6.8337e-07 | 0.029345 | 0.029345 | 0.029345 | 0.99659 | -0.023893 | 0.99649 | -0.02459 | 10.8684
15 | -0.036815 | -0.0092328 | 0.036858 | 0.0092492 | 4.3417e-05 | 1.6396e-05 | 0.05485 | 0.05485 | 0.05485 | 0.99878 | -0.0084975 | 1 | 0 | 20.3148
16 | 0.010422 | 0.0026107 | -0.010418 | -0.0026093 | 4.7088e-06 | 1.4065e-06 | 0.015573 | 0.015573 | 0.015573 | 0.99582 | -0.029305 | 0.99536 | -0.032573 | 5.7679
17 | -0.012737 | -0.0031908 | 0.012745 | 0.0031935 | 8.3107e-06 | 2.7177e-06 | 0.019032 | 0.019032 | 0.019032 | 0.99582 | -0.029305 | 0.99649 | -0.02459 | 7.0488
18 | 0.0028238 | 0.00070731 | -0.0028234 | -0.00070762 | 3.9557e-07 | -3.1226e-07 | 0.0042166 | 0.0042167 | 0.0042167 | 0.99649 | -0.02459 | 0.99635 | -0.025603 | 1.5618
19 | 0.080762 | 0.020366 | -0.080646 | -0.020322 | 0.0001167 | 4.4717e-05 | 0.12022 | 0.12022 | 0.12022 | 1 | 0 | 0.99851 | -0.010325 | 44.5259
20 | 0.075999 | 0.019157 | -0.07599 | -0.019154 | 8.9494e-06 | 3.4274e-06 | 0.1133 | 0.1133 | 0.1133 | 0.99851 | -0.010325 | 0.99839 | -0.011166 | 41.9614
21 | 0.033237 | 0.0083443 | -0.03319 | -0.0083266 | 4.6902e-05 | 1.7661e-05 | 0.05022 | 0.050221 | 0.050221 | 0.98491 | -0.10563 | 0.98348 | -0.1158 | 18.6002
22 | -0.037155 | -0.0093262 | 0.037188 | 0.0093387 | 3.3109e-05 | 1.252e-05 | 0.056139 | 0.056139 | 0.056139 | 0.98491 | -0.10563 | 0.98582 | -0.099215 | 20.7924
23 | 0.026812 | 0.0067281 | -0.026786 | -0.0067183 | 2.6335e-05 | 9.8036e-06 | 0.040571 | 0.040571 | 0.040571 | 0.98348 | -0.1158 | 0.98248 | -0.12288 | 15.0262
24 | -0.037188 | -0.0093387 | 0.037276 | 0.009372 | 8.8068e-05 | 3.33e-05 | 0.056139 | 0.056139 | 0.056139 | 0.98582 | -0.099215 | 0.98823 | -0.082217 | 20.7923
25 | 0.023848 | 0.0059819 | -0.023834 | -0.0059767 | 1.4043e-05 | 5.1829e-06 | 0.03612 | 0.03612 | 0.03612 | 0.98248 | -0.12288 | 0.98188 | -0.12713 | 13.3779
26 | -0.046784 | -0.011755 | 0.046846 | 0.011779 | 6.258e-05 | 2.381e-05 | 0.070455 | 0.070455 | 0.070455 | 0.98823 | -0.082217 | 0.98959 | -0.072616 | 26.0944
27 | 0.020711 | 0.0051942 | -0.020693 | -0.0051874 | 1.8724e-05 | 6.8166e-06 | 0.031389 | 0.031389 | 0.031389 | 0.98188 | -0.12713 | 0.98097 | -0.13366 | 11.6255
28 | -0.046846 | -0.011779 | 0.046968 | 0.011825 | 0.00012126 | 4.6135e-05 | 0.070455 | 0.070455 | 0.070455 | 0.98959 | -0.072616 | 0.99223 | -0.054086 | 26.0944
29 | 0.016373 | 0.0041049 | -0.016362 | -0.0041007 | 1.1682e-05 | 4.1103e-06 | 0.024837 | 0.024837 | 0.024837 | 0.98097 | -0.13366 | 0.98025 | -0.13881 | 9.1989
30 | -0.012843 | -0.0032184 | 0.012851 | 0.0032208 | 7.2509e-06 | 2.4041e-06 | 0.019507 | 0.019507 | 0.019507 | 0.97968 | -0.14289 | 0.98025 | -0.13881 | 7.225
31 | 0.0098316 | 0.0024636 | -0.0098282 | -0.0024626 | 3.3371e-06 | 9.8164e-07 | 0.014933 | 0.014933 | 0.014933 | 0.97968 | -0.14289 | 0.97933 | -0.14534 | 5.5307
32 | 0.0098282 | 0.0024626 | -0.009828 | -0.0024625 | 2.1767e-07 | 6.4038e-08 | 0.014933 | 0.014933 | 0.014933 | 0.97933 | -0.14534 | 0.97931 | -0.1455 | 5.5307
33 | 0.0053734 | 0.0013461 | -0.0053718 | -0.001346 | 1.541e-06 | 1.2669e-07 | 0.0081644 | 0.0081645 | 0.0081645 | 0.97931 | -0.1455 | 0.97902 | -0.14758 | 3.0239
34 | 0.0028602 | 0.0007165 | -0.0028599 | -0.00071675 | 3.6211e-07 | -2.4681e-07 | 0.0043471 | 0.0043473 | 0.0043473 | 0.97902 | -0.14758 | 0.97889 | -0.14849 | 1.6101
35 | 0.073751 | 0.018592 | -0.073606 | -0.018537 | 0.0001451 | 5.5555e-05 | 0.10996 | 0.10996 | 0.10996 | 0.99839 | -0.011166 | 0.99636 | -0.025239 | 40.7251
36 | 0.070274 | 0.017702 | -0.070195 | -0.017671 | 7.9242e-05 | 3.0328e-05 | 0.10498 | 0.10498 | 0.10498 | 0.99636 | -0.025239 | 0.9952 | -0.033312 | 38.8823

## res_trafo
| p_hv_mw | q_hv_mvar | p_lv_mw | q_lv_mvar | pl_mw | ql_mvar | i_hv_ka | i_lv_ka | vm_hv_pu | va_hv_degree | vm_lv_pu | va_lv_degree | loading_percent
0 | 2.5187e-16 | 8.8016e-16 | 0.00079998 | 7.4552e-08 | 0.00079998 | 7.4552e-08 | 2.6429e-17 | 0.0011547 | 0.99998 | 149.9947 | 1 | 0 | 0.31999

## res_ext_grid
| p_mw | q_mvar
0 | 0.12175 | 0.030449

## res_load
| p_mw | q_mvar
0 | 0.0016241 | 0.00040703
1 | 0.0012265 | 0.00030738
2 | 0.0039967 | 0.0010017
3 | 0.0025185 | 0.0006312
4 | 0.0033542 | 0.00084063
5 | 0.0025795 | 0.00064647
6 | 0.002776 | 0.00069573
7 | 0.0027582 | 0.00069128
8 | 0.0036739 | 0.00092076
9 | 0.0013136 | 0.00032922
10 | 0.0050502 | 0.0012657
11 | 0.0063156 | 0.0015829
12 | 0.0044238 | 0.0011087
13 | 0.0023147 | 0.00058013
14 | 0.0035693 | 0.00089455
15 | 0.0040825 | 0.0010232
16 | 0.0033252 | 0.00083336
17 | 0.0028234 | 0.00070762
18 | 0.0046465 | 0.0011645
19 | 0.0039177 | 0.00098186
20 | 0.0063781 | 0.0015985
21 | 0.0029384 | 0.00073643
22 | 0.0095075 | 0.0023828
23 | 0.0031223 | 0.00078253
24 | 0.0043194 | 0.0010825
25 | 0.0022064 | 0.00055298
26 | 0.0030118 | 0.00075482
27 | 0.003511 | 0.00087994
28 | 0.0044547 | 0.0011164
29 | 0.0025116 | 0.00062947
30 | 0.0028599 | 0.00071675
31 | 0.0022397 | 0.00056133
32 | 0.0033316 | 0.00083498
33 | 0.0031547 | 0.00079063

## dtypes
| element | column | dtype
0 | bus | name | object
1 | bus | vn_kv | float64
2 | bus | type | object
3 | bus | zone | object
4 | bus | in_service | bool
5 | load | name | object
6 | load | bus | uint32
7 | load | p_mw | float64
8 | load | q_mvar | float64
9 | load | const_z_percent | float64
10 | load | const_i_percent | float64
11 | load | sn_mva | float64
12 | load | scaling | float64
13 | load | in_service | bool
14 | load | type | object
15 | ext_grid | name | object
16 | ext_grid | bus | uint32
17 | ext_grid | vm_pu | float64
18 | ext_grid | va_degree | float64
19 | ext_grid | slack_weight | float64
20 | ext_grid | in_service | bool
21 | line | name | object
22 | line | std_type | object
23 | line | from_bus | uint32
24 | line | to_bus | uint32
25 | line | length_km | float64
26 | line | r_ohm_per_km | float64
27 | line | x_ohm_per_km | float64
28 | line | c_nf_per_km | float64
29 | line | g_us_per_km | float64
30 | line | max_i_ka | float64
31 | line | df | float64
32 | line | parallel | uint32
33 | line | type | object
34 | line | in_service | bool
35 | trafo | name | object
36 | trafo | std_type | object
37 | trafo | hv_bus | uint32
38 | trafo | lv_bus | uint32
39 | trafo | sn_mva | float64
40 | trafo | vn_hv_kv | float64
41 | trafo | vn_lv_kv | float64
42 | trafo | vk_percent | float64
43 | trafo | vkr_percent | float64
44 | trafo | pfe_kw | float64
45 | trafo | i0_percent | float64
46 | trafo | shift_degree | float64
47 | trafo | tap_side | object
48 | trafo | tap_neutral | int32
49 | trafo | tap_min | int32
50 | trafo | tap_max | int32
51 | trafo | tap_step_percent | float64
52 | trafo | tap_step_degree | float64
53 | trafo | tap_pos | int32
54 | trafo | tap_phase_shifter | bool
55 | trafo | parallel | uint32
56 | trafo | df | float64
57 | trafo | in_service | bool
58 | line_geodata | coords | object
59 | bus_geodata | x | float64
60 | bus_geodata | y | float64
61 | bus_geodata | coords | object
62 | res_bus | vm_pu | float64
63 | res_bus | va_degree | float64
64 | res_bus | p_mw | float64
65 | res_bus | q_mvar | float64
66 | res_line | p_from_mw | float64
67 | res_line | q_from_mvar | float64
68 | res_line | p_to_mw | float64
69 | res_line | q_to_mvar | float64
70 | res_line | pl_mw | float64
71 | res_line | ql_mvar | float64
72 | res_line | i_from_ka | float64
73 | res_line | i_to_ka | float64
74 | res_line | i_ka | float64
75 | res_line | vm_from_pu | float64
76 | res_line | va_from_degree | float64
77 | res_line | vm_to_pu | float64
78 | res_line | va_to_degree | float64
79 | res_line | loading_percent | float64
80 | res_trafo | p_hv_mw | float64
81 | res_trafo | q_hv_mvar | float64
82 | res_trafo | p_lv_mw | float64
83 | res_trafo | q_lv_mvar | float64
84 | res_trafo | pl_mw | float64
85 | res_trafo | ql_mvar | float64
86 | res_trafo | i_hv_ka | float64
87 | res_trafo | i_lv_ka | float64
88 | res_trafo | vm_hv_pu | float64
89 | res_trafo | va_hv_degree | float64
90 | res_trafo | vm_lv_pu | float64
91 | res_trafo | va_lv_degree | float64
92 | res_trafo | loading_percent | float64
93 | res_ext_grid | p_mw | float64
94 | res_ext_grid | q_mvar | float64
95 | res_load | p_mw | float64
96 | res_load | q_mvar | float64

## parameters
| version | format_version | converged | OPF_converged | name | f_hz | sn_mva
0 | 2.14.6 | 2.14.0 | TRUE | FALSE |  | 50 | 1