## bus
| name | vn_kv | type | zone | in_service
0 | bus_LV_2276-9_0_2_node_0 | 0.4 | n |  | TRUE
1 | bus_LV_2276-9_0_2_node_1 | 0.4 | n |  | TRUE
2 | bus_LV_2276-9_0_2_node_2 | 0.4 | n |  | TRUE
3 | bus_LV_2276-9_0_2_node_12 | 0.4 | n |  | TRUE
4 | bus_LV_2276-9_0_2_node_11 | 0.4 | n |  | TRUE
5 | bus_LV_2276-9_0_2_node_26 | 0.4 | n |  | TRUE
6 | bus_LV_2276-9_0_2_node_9 | 0.4 | n |  | TRUE
7 | bus_LV_2276-9_0_2_node_10 | 0.4 | n |  | TRUE
8 | bus_LV_2276-9_0_2_node_4 | 0.4 | n |  | TRUE
9 | bus_LV_2276-9_0_2_node_19 | 0.4 | n |  | TRUE
10 | bus_LV_2276-9_0_2_node_25 | 0.4 | n |  | TRUE
11 | bus_LV_2276-9_0_2_node_27 | 0.4 | n |  | TRUE
12 | bus_LV_2276-9_0_2_node_17 | 0.4 | n |  | TRUE
13 | bus_LV_2276-9_0_2_node_5 | 0.4 | n |  | TRUE
14 | bus_LV_2276-9_0_2_node_6 | 0.4 | n |  | TRUE
15 | bus_LV_2276-9_0_2_node_8 | 0.4 | n |  | TRUE
16 | bus_LV_2276-9_0_2_node_13 | 0.4 | n |  | TRUE
17 | bus_LV_2276-9_0_2_node_15 | 0.4 | n |  | TRUE
18 | bus_LV_2276-9_0_2_node_16 | 0.4 | n |  | TRUE
19 | bus_LV_2276-9_0_2_node_18 | 0.4 | n |  | TRUE
20 | bus_LV_2276-9_0_2_node_24 | 0.4 | n |  | TRUE
21 | bus_LV_2276-9_0_2_node_21 | 0.4 | n |  | TRUE
22 | bus_LV_2276-9_0_2_node_20 | 0.4 | n |  | TRUE
23 | bus_MV_381_0_node_133 | 20 | n |  | TRUE

## load
| name | bus | p_mw | q_mvar | const_z_percent | const_i_percent | sn_mva | scaling | in_service | type
0 | LV_2276-9_0_2_load_0 | 0 | 0.085089 | 0.021325 | 0 | 0 |  | 1 | TRUE | wye
1 | LV_2276-9_0_2_load_1 | 1 | 0.063467 | 0.015906 | 0 | 0 |  | 1 | TRUE | wye
2 | LV_2276-9_0_2_load_11 | 4 | 0.026759 | 0.0067065 | 0 | 0 |  | 1 | TRUE | wye
3 | LV_2276-9_0_2_load_26 | 5 | 0.016513 | 0.0041386 | 0 | 0 |  | 1 | TRUE | wye
4 | LV_2276-9_0_2_load_10 | 7 | 0.017439 | 0.0043707 | 0 | 0 |  | 1 | TRUE | wye
5 | LV_2276-9_0_2_load_25 | 10 | 0.0016685 | 0.00041816 | 0 | 0 |  | 1 | TRUE | wye
6 | LV_2276-9_0_2_load_27 | 11 | 0.0019677 | 0.00049314 | 0 | 0 |  | 1 | TRUE | wye
7 | LV_2276-9_0_2_load_5 | 13 | 0.0033212 | 0.00083236 | 0 | 0 |  | 1 | TRUE | wye
8 | LV_2276-9_0_2_load_6 | 14 | 0.0030688 | 0.00076911 | 0 | 0 |  | 1 | TRUE | wye
9 | LV_2276-9_0_2_load_8 | 15 | 0.00335 | 0.0008396 | 0 | 0 |  | 1 | TRUE | wye
10 | LV_2276-9_0_2_load_13 | 16 | 0.005259 | 0.001318 | 0 | 0 |  | 1 | TRUE | wye
11 | LV_2276-9_0_2_load_15 | 17 | 0.0029329 | 0.00073505 | 0 | 0 |  | 1 | TRUE | wye
12 | LV_2276-9_0_2_load_16 | 18 | 0.00094071 | 0.00023577 | 0 | 0 |  | 1 | TRUE | wye
13 | LV_2276-9_0_2_load_24 | 20 | 0.0013554 | 0.00033969 | 0 | 0 |  | 1 | TRUE | wye
14 | LV_2276-9_0_2_load_21 | 21 | 0.0021903 | 0.00054893 | 0 | 0 |  | 1 | TRUE | wye
15 | LV_2276-9_0_2_load_20 | 22 | 0.00096632 | 0.00024218 | 0 | 0 |  | 1 | TRUE | wye

## ext_grid
| name | bus | vm_pu | va_degree | slack_weight | in_service
0 |  | 1 | 1 | 0 | 1 | TRUE

## line
| name | std_type | from_bus | to_bus | length_km | r_ohm_per_km | x_ohm_per_km | c_nf_per_km | g_us_per_km | max_i_ka | df | parallel | type | in_service
0 | LV_2276-9_0_2_line_0 | NAYY 4x150 SE | 0 | 1 | 0.044557 | 0.208 | 0.08 | 261 | 0 | 0.27 | 1 | 1 | cs | TRUE
1 | LV_2276-9_0_2_line_1 | NAYY 4x150 SE | 1 | 2 | 0.030129 | 0.208 | 0.08 | 261 | 0 | 0.27 | 1 | 1 | cs | TRUE
2 | LV_2276-9_0_2_line_2 | NAYY 4x150 SE | 2 | 3 | 0.009809 | 0.208 | 0.08 | 261 | 0 | 0.27 | 1 | 1 | cs | TRUE
3 | LV_2276-9_0_2_line_3 | NAYY 4x150 SE | 2 | 4 | 0.033478 | 0.208 | 0.08 | 261 | 0 | 0.27 | 1 | 1 | cs | TRUE
4 | LV_2276-9_0_2_line_4 | NAYY 4x150 SE | 3 | 5 | 0.029605 | 0.208 | 0.08 | 261 | 0 | 0.27 | 1 | 1 | cs | TRUE
5 | LV_2276-9_0_2_line_5 | NAYY 4x150 SE | 3 | 6 | 0.006239 | 0.208 | 0.08 | 261 | 0 | 0.27 | 1 | 1 | cs | TRUE
6 | LV_2276-9_0_2_line_6 | NAYY 4x150 SE | 4 | 7 | 0.0087602 | 0.208 | 0.08 | 261 | 0 | 0.27 | 1 | 1 | cs | TRUE
7 | LV_2276-9_0_2_line_7 | NAYY 4x150 SE | 5 | 11 | 0.039419 | 0.208 | 0.08 | 261 | 0 | 0.27 | 1 | 1 | cs | TRUE
8 | LV_2276-9_0_2_line_8 | NAYY 4x150 SE | 6 | 15 | 0.04565 | 0.208 | 0.08 | 261 | 0 | 0.27 | 1 | 1 | cs | TRUE
9 | LV_2276-9_0_2_line_9 | NAYY 4x150 SE | 8 | 9 | 0.062449 | 0.208 | 0.08 | 261 | 0 | 0.27 | 1 | 1 | cs | TRUE
10 | LV_2276-9_0_2_line_10 | NAYY 4x150 SE | 8 | 10 | 0.094965 | 0.208 | 0.08 | 261 | 0 | 0.27 | 1 | 1 | cs | TRUE
11 | LV_2276-9_0_2_line_11 | NAYY 4x150 SE | 9 | 11 | 0.07237 | 0.208 | 0.08 | 261 | 0 | 0.27 | 1 | 1 | cs | TRUE
12 | LV_2276-9_0_2_line_12 | NAYY 4x150 SE | 9 | 12 | 0.008437 | 0.208 | 0.08 | 261 | 0 | 0.27 | 1 | 1 | cs | TRUE
13 | LV_2276-9_0_2_line_13 | NAYY 4x150 SE | 12 | 17 | 0.062304 | 0.208 | 0.08 | 261 | 0 | 0.27 | 1 | 1 | cs | TRUE
14 | LV_2276-9_0_2_line_14 | NAYY 4x150 SE | 13 | 14 | 0.024672 | 0.208 | 0.08 | 261 | 0 | 0.27 | 1 | 1 | cs | TRUE
15 | LV_2276-9_0_2_line_15 | NAYY 4x150 SE | 14 | 15 | 0.048729 | 0.208 | 0.08 | 261 | 0 | 0.27 | 1 | 1 | cs | TRUE
16 | LV_2276-9_0_2_line_16 | NAYY 4x150 SE | 14 | 16 | 0.077398 | 0.208 | 0.08 | 261 | 0 | 0.27 | 1 | 1 | cs | TRUE
17 | LV_2276-9_0_2_line_17 | NAYY 4x150 SE | 17 | 18 | 0.025005 | 0.208 | 0.08 | 261 | 0 | 0.27 | 1 | 1 | cs | TRUE
18 | LV_2276-9_0_2_line_18 | NAYY 4x150 SE | 18 | 19 | 0.0079237 | 0.208 | 0.08 | 261 | 0 | 0.27 | 1 | 1 | cs | TRUE
19 | LV_2276-9_0_2_line_19 | NAYY 4x150 SE | 19 | 20 | 0.011481 | 0.208 | 0.08 | 261 | 0 | 0.27 | 1 | 1 | cs | TRUE
20 | LV_2276-9_0_2_line_20 | NAYY 4x150 SE | 19 | 21 | 0.019091 | 0.208 | 0.08 | 261 | 0 | 0.27 | 1 | 1 | cs | TRUE
21 | LV_2276-9_0_2_line_21 | NAYY 4x150 SE | 21 | 22 | 0.034024 | 0.208 | 0.08 | 261 | 0 | 0.27 | 1 | 1 | cs | TRUE

## trafo
| name | std_type | hv_bus | lv_bus | sn_mva | vn_hv_kv | vn_lv_kv | vk_percent | vkr_percent | pfe_kw | i0_percent | shift_degree | tap_side | tap_neutral | tap_min | tap_max | tap_step_percent | tap_step_degree | tap_pos | tap_phase_shifter | parallel | df | in_service
0 | LV_2276-9_0_2_trafo_1 | 0.25 MVA 20/0.4 kV | 23 | 1 | 0.25 | 20 | 0.4 | 6 | 1.44 | 0.8 | 0.32 | 150 | hv | 0 | -2 | 2 | 2.5 | 0 | 0 | FALSE | 1 | 1 | TRUE

## line_geodata
| x0 | y0 | x1 | y1 | x2 | y2 | x3 | y3 | x4 | y4 | x5 | y5 | x6 | y6 | x7 | y7 | x8 | y8 | x9 | y9 | x10 | y10 | x11 | y11
0 | 2580914.984 | 1200997.1755 | 2580880.7195 | 1201004.065 | 2580871.2037 | 1201005.3822
1 | 2580841.1511 | 1201007.4274 | 2580854.4384 | 1201006.7287 | 2580869.2086 | 1201005.6584 | 2580871.2037 | 1201005.3822
2 | 2580841.373 | 1201017.2321 | 2580841.1511 | 1201007.4274
3 | 2580841.1511 | 1201007.4274 | 2580840.4542 | 1200973.9566
4 | 2580841.373 | 1201017.2321 | 2580842.2132 | 1201046.8247
5 | 2580841.373 | 1201017.2321 | 2580835.1162 | 1201017.1522
6 | 2580840.2718 | 1200965.1983 | 2580840.4542 | 1200973.9566
7 | 2580842.2132 | 1201046.8247 | 2580843.3318 | 1201086.2274
8 | 2580835.1162 | 1201017.1522 | 2580789.4701 | 1201016.5693
9 | 2580883.1826 | 1201213.771 | 2580881.7353 | 1201208.6729 | 2580879.9758 | 1201203.5202 | 2580874.9724 | 1201190.8071 | 2580859.5772 | 1201156.0044
10 | 2580883.1826 | 1201213.771 | 2580884.4164 | 1201218.7475 | 2580885.4981 | 1201223.769 | 2580886.7992 | 1201233.1255 | 2580887.1527 | 1201241.2843 | 2580886.7954 | 1201250.8796 | 2580885.5313 | 1201260.1553 | 2580883.5584 | 1201269.111 | 2580881.5721 | 1201276.2435 | 2580879.3495 | 1201283.31 | 2580876.6345 | 1201291.0674 | 2580870.9934 | 1201305.959
11 | 2580859.5772 | 1201156.0044 | 2580853.8496 | 1201142.9602 | 2580850.2726 | 1201133.5888 | 2580847.4416 | 1201124.2818 | 2580845.5248 | 1201115.2164 | 2580844.3006 | 1201106.1265 | 2580843.6311 | 1201096.768 | 2580843.3318 | 1201086.2274
12 | 2580851.7862 | 1201159.2868 | 2580854.3321 | 1201158.0891 | 2580859.5772 | 1201156.0044
13 | 2580851.7862 | 1201159.2868 | 2580849.6311 | 1201161.2949 | 2580847.9188 | 1201163.7017 | 2580846.4606 | 1201167.0526 | 2580844.6936 | 1201173.7731 | 2580842.507 | 1201184.8862 | 2580839.439 | 1201194.1233 | 2580833.888 | 1201205.1583 | 2580826.8806 | 1201215.3753 | 2580826.8806 | 1201215.3753
14 | 2580716.075 | 1201015.632 | 2580740.7446 | 1201015.9471
15 | 2580789.4701 | 1201016.5693 | 2580740.7446 | 1201015.9471
16 | 2580740.7446 | 1201015.9471 | 2580730.1275 | 1200939.2808
17 | 2580826.8806 | 1201215.3753 | 2580818.2372 | 1201223.3297 | 2580811.9229 | 1201228.9309 | 2580808.0732 | 1201231.8269
18 | 2580801.7411 | 1201236.5902 | 2580808.0732 | 1201231.8269
19 | 2580801.7411 | 1201236.5902 | 2580792.2699 | 1201243.0792
20 | 2580801.7411 | 1201236.5902 | 2580794.9943 | 1201233.2101 | 2580790.4548 | 1201232.1798 | 2580783.5711 | 1201232.4631
21 | 2580783.5711 | 1201232.4631 | 2580756.7497 | 1201233.5672 | 2580749.5757 | 1201233.8596

## bus_geodata
| x | y | coords
0 | 2580914.984 | 1200997.1755
1 | 2580871.2037 | 1201005.3822
2 | 2580841.1511 | 1201007.4274
3 | 2580841.373 | 1201017.2321
4 | 2580840.4542 | 1200973.9566
5 | 2580842.2132 | 1201046.8247
6 | 2580835.1162 | 1201017.1522
7 | 2580840.2718 | 1200965.1983
8 | 2580883.1826 | 1201213.771
9 | 2580859.5772 | 1201156.0044
10 | 2580870.9934 | 1201305.959
11 | 2580843.3318 | 1201086.2274
12 | 2580851.7862 | 1201159.2868
13 | 2580716.075 | 1201015.632
14 | 2580740.7446 | 1201015.9471
15 | 2580789.4701 | 1201016.5693
16 | 2580730.1275 | 1200939.2808
17 | 2580826.8806 | 1201215.3753
18 | 2580808.0732 | 1201231.8269
19 | 2580801.7411 | 1201236.5902
20 | 2580792.2699 | 1201243.0792
21 | 2580783.5711 | 1201232.4631
22 | 2580749.5757 | 1201233.8596
23 | 2580841.1511 | 1201007.4274

## line_std_types
| c_nf_per_km | r_ohm_per_km | x_ohm_per_km | max_i_ka | type | q_mm2 | alpha | voltage_rating
NAYY 4x50 SE | 210 | 0.642 | 0.083 | 0.142 | cs | 50 | 0.00403 | LV
NAYY 4x120 SE | 264 | 0.225 | 0.08 | 0.242 | cs | 120 | 0.00403 | LV
NAYY 4x150 SE | 261 | 0.208 | 0.08 | 0.27 | cs | 150 | 0.00403 | LV
NA2XS2Y 1x95 RM/25 12/20 kV | 216 | 0.313 | 0.132 | 0.252 | cs | 95 | 0.00403 | MV
NA2XS2Y 1x185 RM/25 12/20 kV | 273 | 0.161 | 0.117 | 0.362 | cs | 185 | 0.00403 | MV
NA2XS2Y 1x240 RM/25 12/20 kV | 304 | 0.122 | 0.112 | 0.421 | cs | 240 | 0.00403 | MV
NA2XS2Y 1x95 RM/25 6/10 kV | 315 | 0.313 | 0.123 | 0.249 | cs | 95 | 0.00403 | MV
NA2XS2Y 1x185 RM/25 6/10 kV | 406 | 0.161 | 0.11 | 0.358 | cs | 185 | 0.00403 | MV
NA2XS2Y 1x240 RM/25 6/10 kV | 456 | 0.122 | 0.105 | 0.416 | cs | 240 | 0.00403 | MV
NA2XS2Y 1x150 RM/25 12/20 kV | 250 | 0.206 | 0.116 | 0.319 | cs | 150 | 0.00403 | MV
NA2XS2Y 1x120 RM/25 12/20 kV | 230 | 0.253 | 0.119 | 0.283 | cs | 120 | 0.00403 | MV
NA2XS2Y 1x70 RM/25 12/20 kV | 190 | 0.443 | 0.132 | 0.22 | cs | 70 | 0.00403 | MV
NA2XS2Y 1x150 RM/25 6/10 kV | 360 | 0.206 | 0.11 | 0.315 | cs | 150 | 0.00403 | MV
NA2XS2Y 1x120 RM/25 6/10 kV | 340 | 0.253 | 0.113 | 0.28 | cs | 120 | 0.00403 | MV
NA2XS2Y 1x70 RM/25 6/10 kV | 280 | 0.443 | 0.123 | 0.217 | cs | 70 | 0.00403 | MV
N2XS(FL)2Y 1x120 RM/35 64/110 kV | 112 | 0.153 | 0.166 | 0.366 | cs | 120 | 0.00393 | HV
N2XS(FL)2Y 1x185 RM/35 64/110 kV | 125 | 0.099 | 0.156 | 0.457 | cs | 185 | 0.00393 | HV
N2XS(FL)2Y 1x240 RM/35 64/110 kV | 135 | 0.075 | 0.149 | 0.526 | cs | 240 | 0.00393 | HV
N2XS(FL)2Y 1x300 RM/35 64/110 kV | 144 | 0.06 | 0.144 | 0.588 | cs | 300 | 0.00393 | HV
15-AL1/3-ST1A 0.4 | 11 | 1.8769 | 0.35 | 0.105 | ol | 16 | 0.00403 | LV
24-AL1/4-ST1A 0.4 | 11.25 | 1.2012 | 0.335 | 0.14 | ol | 24 | 0.00403 | LV
48-AL1/8-ST1A 0.4 | 12.2 | 0.5939 | 0.3 | 0.21 | ol | 48 | 0.00403 | LV
94-AL1/15-ST1A 0.4 | 13.2 | 0.306 | 0.29 | 0.35 | ol | 94 | 0.00403 | LV
34-AL1/6-ST1A 10.0 | 9.7 | 0.8342 | 0.36 | 0.17 | ol | 34 | 0.00403 | MV
48-AL1/8-ST1A 10.0 | 10.1 | 0.5939 | 0.35 | 0.21 | ol | 48 | 0.00403 | MV
70-AL1/11-ST1A 10.0 | 10.4 | 0.4132 | 0.339 | 0.29 | ol | 70 | 0.00403 | MV
94-AL1/15-ST1A 10.0 | 10.75 | 0.306 | 0.33 | 0.35 | ol | 94 | 0.00403 | MV
122-AL1/20-ST1A 10.0 | 11.1 | 0.2376 | 0.323 | 0.41 | ol | 122 | 0.00403 | MV
149-AL1/24-ST1A 10.0 | 11.25 | 0.194 | 0.315 | 0.47 | ol | 149 | 0.00403 | MV
34-AL1/6-ST1A 20.0 | 9.15 | 0.8342 | 0.382 | 0.17 | ol | 34 | 0.00403 | MV
48-AL1/8-ST1A 20.0 | 9.5 | 0.5939 | 0.372 | 0.21 | ol | 48 | 0.00403 | MV
70-AL1/11-ST1A 20.0 | 9.7 | 0.4132 | 0.36 | 0.29 | ol | 70 | 0.00403 | MV
94-AL1/15-ST1A 20.0 | 10 | 0.306 | 0.35 | 0.35 | ol | 94 | 0.00403 | MV
122-AL1/20-ST1A 20.0 | 10.3 | 0.2376 | 0.344 | 0.41 | ol | 122 | 0.00403 | MV
149-AL1/24-ST1A 20.0 | 10.5 | 0.194 | 0.337 | 0.47 | ol | 149 | 0.00403 | MV
184-AL1/30-ST1A 20.0 | 10.75 | 0.1571 | 0.33 | 0.535 | ol | 184 | 0.00403 | MV
243-AL1/39-ST1A 20.0 | 11 | 0.1188 | 0.32 | 0.645 | ol | 243 | 0.00403 | MV
48-AL1/8-ST1A 110.0 | 8 | 0.5939 | 0.46 | 0.21 | ol | 48 | 0.00403 | HV
70-AL1/11-ST1A 110.0 | 8.4 | 0.4132 | 0.45 | 0.29 | ol | 70 | 0.00403 | HV
94-AL1/15-ST1A 110.0 | 8.65 | 0.306 | 0.44 | 0.35 | ol | 94 | 0.00403 | HV
122-AL1/20-ST1A 110.0 | 8.5 | 0.2376 | 0.43 | 0.41 | ol | 122 | 0.00403 | HV
149-AL1/24-ST1A 110.0 | 8.75 | 0.194 | 0.41 | 0.47 | ol | 149 | 0.00403 | HV
184-AL1/30-ST1A 110.0 | 8.8 | 0.1571 | 0.4 | 0.535 | ol | 184 | 0.00403 | HV
243-AL1/39-ST1A 110.0 | 9 | 0.1188 | 0.39 | 0.645 | ol | 243 | 0.00403 | HV
305-AL1/39-ST1A 110.0 | 9.2 | 0.0949 | 0.38 | 0.74 | ol | 305 | 0.00403 | HV
490-AL1/64-ST1A 110.0 | 9.75 | 0.059 | 0.37 | 0.96 | ol | 490 | 0.00403 | HV
679-AL1/86-ST1A 110.0 | 9.95 | 0.042 | 0.36 | 1.15 | ol | 679 | 0.00403 | HV
490-AL1/64-ST1A 220.0 | 10 | 0.059 | 0.285 | 0.96 | ol | 490 | 0.00403 | HV
679-AL1/86-ST1A 220.0 | 11.7 | 0.042 | 0.275 | 1.15 | ol | 679 | 0.00403 | HV
490-AL1/64-ST1A 380.0 | 11 | 0.059 | 0.253 | 0.96 | ol | 490 | 0.00403 | HV
679-AL1/86-ST1A 380.0 | 14.6 | 0.042 | 0.25 | 1.15 | ol | 679 | 0.00403 | HV

## trafo_std_types
| i0_percent | pfe_kw | vkr_percent | sn_mva | vn_lv_kv | vn_hv_kv | vk_percent | shift_degree | vector_group | tap_side | tap_neutral | tap_min | tap_max | tap_step_degree | tap_step_percent | tap_phase_shifter
160 MVA 380/110 kV | 0.06 | 60 | 0.25 | 160 | 110 | 380 | 12.2 | 0 | Yy0 | hv | 0 | -9 | 9 | 0 | 1.5 | FALSE
100 MVA 220/110 kV | 0.06 | 55 | 0.26 | 100 | 110 | 220 | 12 | 0 | Yy0 | hv | 0 | -9 | 9 | 0 | 1.5 | FALSE
63 MVA 110/20 kV | 0.04 | 22 | 0.32 | 63 | 20 | 110 | 18 | 150 | YNd5 | hv | 0 | -9 | 9 | 0 | 1.5 | FALSE
40 MVA 110/20 kV | 0.05 | 18 | 0.34 | 40 | 20 | 110 | 16.2 | 150 | YNd5 | hv | 0 | -9 | 9 | 0 | 1.5 | FALSE
25 MVA 110/20 kV | 0.07 | 14 | 0.41 | 25 | 20 | 110 | 12 | 150 | YNd5 | hv | 0 | -9 | 9 | 0 | 1.5 | FALSE
63 MVA 110/10 kV | 0.04 | 22 | 0.32 | 63 | 10 | 110 | 18 | 150 | YNd5 | hv | 0 | -9 | 9 | 0 | 1.5 | FALSE
40 MVA 110/10 kV | 0.05 | 18 | 0.34 | 40 | 10 | 110 | 16.2 | 150 | YNd5 | hv | 0 | -9 | 9 | 0 | 1.5 | FALSE
25 MVA 110/10 kV | 0.07 | 14 | 0.41 | 25 | 10 | 110 | 12 | 150 | YNd5 | hv | 0 | -9 | 9 | 0 | 1.5 | FALSE
0.25 MVA 20/0.4 kV | 0.32 | 0.8 | 1.44 | 0.25 | 0.4 | 20 | 6 | 150 | Yzn5 | hv | 0 | -2 | 2 | 0 | 2.5 | FALSE
0.4 MVA 20/0.4 kV | 0.3375 | 1.35 | 1.425 | 0.4 | 0.4 | 20 | 6 | 150 | Dyn5 | hv | 0 | -2 | 2 | 0 | 2.5 | FALSE
0.63 MVA 20/0.4 kV | 0.2619 | 1.65 | 1.206 | 0.63 | 0.4 | 20 | 6 | 150 | Dyn5 | hv | 0 | -2 | 2 | 0 | 2.5 | FALSE
0.25 MVA 10/0.4 kV | 0.24 | 0.6 | 1.2 | 0.25 | 0.4 | 10 | 4 | 150 | Dyn5 | hv | 0 | -2 | 2 | 0 | 2.5 | FALSE
0.4 MVA 10/0.4 kV | 0.2375 | 0.95 | 1.325 | 0.4 | 0.4 | 10 | 4 | 150 | Dyn5 | hv | 0 | -2 | 2 | 0 | 2.5 | FALSE
0.63 MVA 10/0.4 kV | 0.1873 | 1.18 | 1.0794 | 0.63 | 0.4 | 10 | 4 | 150 | Dyn5 | hv | 0 | -2 | 2 | 0 | 2.5 | FALSE

## trafo3w_std_types
| sn_hv_mva | sn_mv_mva | sn_lv_mva | vn_hv_kv | vn_mv_kv | vn_lv_kv | vk_hv_percent | vk_mv_percent | vk_lv_percent | vkr_hv_percent | vkr_mv_percent | vkr_lv_percent | pfe_kw | i0_percent | shift_mv_degree | shift_lv_degree | vector_group | tap_side | tap_neutral | tap_min | tap_max | tap_step_percent
63/25/38 MVA 110/20/10 kV | 63 | 25 | 38 | 110 | 20 | 10 | 10.4 | 10.4 | 10.4 | 0.28 | 0.32 | 0.35 | 35 | 0.89 | 0 | 0 | YN0yn0yn0 | hv | 0 | -10 | 10 | 1.2
63/25/38 MVA 110/10/10 kV | 63 | 25 | 38 | 110 | 10 | 10 | 10.4 | 10.4 | 10.4 | 0.28 | 0.32 | 0.35 | 35 | 0.89 | 0 | 0 | YN0yn0yn0 | hv | 0 | -10 | 10 | 1.2

## fuse_std_types
| fuse_type | i_rated_a | t_avg | t_min | t_total | x_avg | x_min | x_total
HV 100A | HV 100A | 100 | 0 | [10.0, 3.64, 0.854, 0.281, 0.1, 0.0531, 0.022, 0.01] | [10.0, 4.267, 1.21, 0.403, 0.1, 0.058, 0.022, 0.01] | 0 | [300.0, 350.0, 450.0, 550.0, 700.0, 850.0, 1200.0, 1752.0] | [600.0, 700.0, 900.0, 1150.0, 1665.0, 2000.0, 3000.0, 4313.0]
HV 10A | HV 10A | 10 | 0 | [10.0, 1675.0, 0.344, 0.156, 0.1, 0.0417, 0.0171, 0.01] | [10.0, 1.3, 0.3, 0.155, 0.1, 0.0555, 0.023, 0.01] | 0 | [30.0, 32.0, 35.0, 37.0, 39.0, 50.0, 70.0, 88.0] | [60.0, 70.0, 80.0, 87.0, 94.0, 110.0, 150.0, 216.0]
HV 125A | HV 125A | 125 | 0 | [10.0, 1.82, 0.344, 0.1, 0.0467, 0.0269, 0.01] | [10.0, 2.478, 0.426, 0.1, 0.0427, 0.0211, 0.01] | 0 | [375.0, 500.0, 700.0, 925.0, 1200.0, 1500.0, 2341.0] | [750.0, 1000.0, 1500.0, 2200.0, 3000.0, 4000.0, 5765.0]
HV 160A | HV 160A | 160 | 0 | [10.0, 4.15, 1.03, 0.198, 0.1, 0.051, 0.0172, 0.01] | [10.0, 2.3, 0.734, 0.274, 0.1, 0.046, 0.0177, 0.01] | 0 | [480.0, 550.0, 700.0, 1000.0, 1260.0, 1600.0, 2500.0, 3227.0] | [960.0, 1300.0, 1700.0, 2200.0, 2996.0, 4000.0, 6000.0, 7946.0]
HV 16A | HV 16A | 16 | 0 | [10.0, 0.352, 0.164, 0.1, 0.0649, 0.0342, 0.01] | [10.0, 2.34, 0.722, 0.181, 0.1, 0.055, 0.0296, 0.01] | 0 | [48.0, 60.0, 65.0, 71.0, 80.0, 100.0, 162.0] | [96.0, 110.0, 125.0, 150.0, 168.0, 200.0, 250.0, 398.0]
HV 200A | HV 200A | 200 | 0 | [10.0, 4.267, 1.21, 0.403, 0.1, 0.058, 0.022, 0.01] | [10.0, 3.73, 1.654, 0.328, 0.1, 0.0531, 0.019, 0.01] | 0 | [600.0, 700.0, 900.0, 1150.0, 1665.0, 2000.0, 3000.0, 4313.0] | [1200.0, 1500.0, 1800.0, 2700.0, 3960.0, 5000.0, 7500.0, 10620.0]
HV 20A | HV 20A | 20 | 0 | [10.0, 1.3, 0.3, 0.155, 0.1, 0.0555, 0.023, 0.01] | [10.0, 1.3, 0.161, 0.1, 0.0611, 0.0399, 0.0141, 0.01] | 0 | [60.0, 70.0, 80.0, 87.0, 94.0, 110.0, 150.0, 216.0] | [120.0, 150.0, 200.0, 223.0, 260.0, 300.0, 450.0, 532.0]
HV 25A | HV 25A | 25 | 0 | [10.0, 2.512, 0.833, 0.299, 0.1, 0.0372, 0.0223, 0.01] | [10.0, 3.125, 0.597, 0.198, 0.1, 0.0378, 0.022, 0.01] | 0 | [75.0, 82.0, 90.0, 100.0, 124.0, 170.0, 200.0, 289.0] | [150.0, 170.0, 210.0, 250.0, 294.0, 400.0, 500.0, 711.0]
HV 31.5A | HV 31.5A | 31.5 | 0 | [10.0, 2.34, 0.722, 0.181, 0.1, 0.055, 0.0296, 0.01] | [10.0, 2.84, 0.368, 0.164, 0.1, 0.0621, 0.0378, 0.0195, 0.01] | 0 | [95.0, 110.0, 125.0, 150.0, 165.0, 200.0, 250.0, 390.0] | [189.0, 220.0, 300.0, 350.0, 393.0, 450.0, 530.0, 700.0, 960.0]
HV 40A | HV 40A | 40 | 0 | [10.0, 1.3, 0.161, 0.1, 0.0611, 0.0399, 0.0141, 0.01] | [10.0, 2.05, 0.369, 0.198, 0.1, 0.051, 0.0298, 0.01] | 0 | [120.0, 150.0, 200.0, 223.0, 260.0, 300.0, 450.0, 532.0] | [240.0, 300.0, 400.0, 450.0, 530.0, 650.0, 800.0, 1311.0]
HV 50A | HV 50A | 50 | 0 | [10.0, 3.215, 0.597, 0.198, 0.1, 0.0378, 0.022, 0.01] | [10.0, 3.64, 0.854, 0.281, 0.1, 0.0531, 0.022, 0.01] | 0 | [150.0, 170.0, 210.0, 250.0, 294.0, 400.0, 500.0, 711.0] | [300.0, 350.0, 450.0, 550.0, 700.0, 850.0, 1200.0, 1752.0]
HV 6.3A | HV 6.3A | 6.3 | 0 | [10.0, 1.39, 0.344, 0.168, 0.1, 0.056, 0.0263, 0.01] | [10.0, 1.711, 0.516, 0.198, 0.1, 0.0634, 0.0303, 0.01] | 0 | [19.0, 19.5, 20.4, 20.8, 22.0, 25.0, 32.0, 48.0] | [38.0, 40.0, 43.0, 48.0, 53.0, 60.0, 75.0, 118.0]
HV 63A | HV 63A | 63 | 0 | [10.0, 2.84, 0.368, 0.164, 0.1, 0.0621, 0.0378, 0.0195, 0.01] | [10.0, 1.82, 0.344, 0.1, 0.0467, 0.0269, 0.01] | 0 | [189.0, 220.0, 300.0, 350.0, 393.0, 450.0, 530.0, 700.0, 961.0] | [378.0, 500.0, 700.0, 934.0, 1200.0, 1500.0, 2366.0]
HV 80A | HV 80A | 80 | 0 | [10.0, 2.05, 0.369, 0.198, 0.1, 0.051, 0.0298, 0.01] | [10.0, 4.15, 1.03, 0.198, 0.1, 0.051, 0.0172, 0.01] | 0 | [240.0, 300.0, 400.0, 450.0, 530.0, 650.0, 800.0, 1311.0] | [480.0, 550.0, 700.0, 1000.0, 1260.0, 1600.0, 2500.0, 3227.0]
Siemens NH-1-100 | Siemens NH-1-100 | 100 | [5400.0, 2000.0, 400.0, 20.0, 1.0, 0.2, 0.012, 0.004] | 0 | 0 | [150.0, 190.0, 250.0, 430.0, 900.0, 1250.0, 2700.0, 3600.0] | 0 | 0
Siemens NH-1-125 | Siemens NH-1-125 | 125 | [4800.0, 120.0, 7.0, 0.1, 0.004] | 0 | 0 | [180.0, 400.0, 740.0, 2000.0, 4250.0] | 0 | 0
Siemens NH-1-16 | Siemens NH-1-16 | 16 | [4000.0, 400.0, 2.0, 0.1, 0.04, 0.01] | 0 | 0 | [26.0, 35.0, 75.0, 150.0, 200.0, 300.0] | 0 | 0
Siemens NH-1-160 | Siemens NH-1-160 | 160 | [4800.0, 120.0, 7.0, 0.1, 0.004] | 0 | 0 | [210.0, 500.0, 900.0, 2300.0, 5000.0] | 0 | 0
Siemens NH-1-25 | Siemens NH-1-25 | 25 | [4000.0, 1000.0, 10.0, 0.2, 0.02, 0.01] | 0 | 0 | [40.0, 50.0, 100.0, 210.0, 400.0, 500.0] | 0 | 0
Siemens NH-1-50 | Siemens NH-1-50 | 50 | [4000.0, 40.0, 4.0, 1.0, 0.02, 0.01] | 0 | 0 | [86.0, 200.0, 300.0, 400.0, 1000.0, 1280.0] | 0 | 0
Siemens NH-1-63 | Siemens NH-1-63 | 63 | [4000.0, 100.0, 10.0, 2.0, 0.04, 0.01] | 0 | 0 | [100.0, 200.0, 300.0, 400.0, 1000.0, 1500.0] | 0 | 0
Siemens NH-1-80 | Siemens NH-1-80 | 80 | [4800.0, 120.0, 7.0, 0.1, 0.01] | 0 | 0 | [150.58, 250.0, 450.0, 1150.0, 2470.0] | 0 | 0
Siemens NH-2-1000 | Siemens NH-2-1000 | 1000 | [4800.0, 120.0, 7.0, 0.1, 0.004] | 0 | 0 | [1900.0, 3500.0, 8400.0, 24000.0, 52000.0] | 0 | 0
Siemens NH-2-200 | Siemens NH-2-200 | 200 | [4800.0, 120.0, 7.0, 0.1, 0.004] | 0 | 0 | [280.0, 650.0, 1200.0, 3000.0, 7000.0] | 0 | 0
Siemens NH-2-224 | Siemens NH-2-224 | 224 | [4800.0, 120.0, 7.0, 0.2, 0.04, 0.004] | 0 | 0 | [400.0, 750.0, 1453.0, 3025.0, 4315.0, 7600.0] | 0 | 0
Siemens NH-2-250 | Siemens NH-2-250 | 250 | [4800.0, 120.0, 7.0, 0.1, 0.004] | 0 | 0 | [450.0, 800.0, 1650.0, 4000.0, 8500.0] | 0 | 0
Siemens NH-2-315 | Siemens NH-2-315 | 315 | [4800.0, 120.0, 7.0, 0.1, 0.004] | 0 | 0 | [550.0, 920.0, 1900.0, 5000.0, 11000.0] | 0 | 0
Siemens NH-2-355 | Siemens NH-2-355 | 355 | [4800.0, 120.0, 6.0, 0.1, 0.004] | 0 | 0 | [650.0, 1116.27, 2350.0, 5840.0, 12790.0] | 0 | 0
Siemens NH-2-400 | Siemens NH-2-400 | 400 | [4800.0, 120.0, 7.0, 0.1, 0.004] | 0 | 0 | [720.0, 1350.0, 2800.0, 6500.0, 15000.0] | 0 | 0
Siemens NH-2-425 | Siemens NH-2-425 | 425 | [4800.0, 120.0, 7.0, 0.1, 0.004] | 0 | 0 | [850.0, 1500.0, 3050.0, 7500.0, 16500.0] | 0 | 0
Siemens NH-2-630 | Siemens NH-2-630 | 630 | [4800.0, 120.0, 7.0, 0.1, 0.004] | 0 | 0 | [1200.0, 2000.0, 4800.0, 12000.0, 26000.0] | 0 | 0

## res_bus
| vm_pu | va_degree | p_mw | q_mvar
0 | 0.99457 | -0.038046 | 0.085089 | 0.021325
1 | 1 | 0 | -0.17461 | -0.043682
2 | 0.99621 | -0.026502 | 0 | 0
3 | 0.9956 | -0.030806 | 0 | 0
4 | 0.99409 | -0.041415 | 0.026759 | 0.0067065
5 | 0.99438 | -0.039335 | 0.016513 | 0.0041386
6 | 0.99546 | -0.031749 | 0 | 0
7 | 0.99387 | -0.042958 | 0.017439 | 0.0043707
8 | 0.99251 | -0.052588 | 0 | 0
9 | 0.99266 | -0.051525 | 0 | 0
10 | 0.99228 | -0.054198 | 0.0016685 | 0.00041816
11 | 0.9937 | -0.044137 | 0.0019677 | 0.00049314
12 | 0.99256 | -0.052243 | 0 | 0
13 | 0.99355 | -0.045228 | 0.0033212 | 0.00083236
14 | 0.99367 | -0.044399 | 0.0030688 | 0.00076911
15 | 0.99448 | -0.03866 | 0.00335 | 0.0008396
16 | 0.99308 | -0.048519 | 0.005259 | 0.001318
17 | 0.99181 | -0.057547 | 0.0029329 | 0.00073505
18 | 0.99161 | -0.058933 | 0.00094071 | 0.00023577
19 | 0.99156 | -0.059296 | 0 | 0
20 | 0.99154 | -0.059454 | 0.0013554 | 0.00033969
21 | 0.99147 | -0.059909 | 0.0021903 | 0.00054893
22 | 0.99142 | -0.060243 | 0.00096632 | 0.00024218
23 | 0.99998 | 149.9947 | 0 | 0

## res_line
| p_from_mw | q_from_mvar | p_to_mw | q_to_mvar | pl_mw | ql_mvar | i_from_ka | i_to_ka | i_ka | vm_from_pu | va_from_degree | vm_to_pu | va_to_degree | loading_percent
0 | -0.085089 | -0.021325 | 0.08554 | 0.021498 | 0.00045061 | 0.00017273 | 0.12731 | 0.12731 | 0.12731 | 0.99457 | -0.038046 | 1 | 0 | 47.1504
1 | 0.088268 | 0.022184 | -0.087944 | -0.02206 | 0.00032444 | 0.00012439 | 0.13137 | 0.13137 | 0.13137 | 1 | 0 | 0.99621 | -0.026502 | 48.6541
2 | 0.04365 | 0.010947 | -0.043624 | -0.010937 | 2.6021e-05 | 9.8805e-06 | 0.065202 | 0.065202 | 0.065202 | 0.99621 | -0.026502 | 0.9956 | -0.030806 | 24.1488
3 | 0.044293 | 0.011113 | -0.044202 | -0.011078 | 9.1453e-05 | 3.4739e-05 | 0.066164 | 0.066165 | 0.066165 | 0.99621 | -0.026502 | 0.99409 | -0.041415 | 24.5054
4 | 0.028596 | 0.007169 | -0.028562 | -0.0071564 | 3.3746e-05 | 1.2595e-05 | 0.04274 | 0.042741 | 0.042741 | 0.9956 | -0.030806 | 0.99438 | -0.039335 | 15.8298
5 | 0.015028 | 0.0037676 | -0.015026 | -0.0037669 | 1.9641e-06 | 6.7431e-07 | 0.022461 | 0.022461 | 0.022461 | 0.9956 | -0.030806 | 0.99546 | -0.031749 | 8.319
6 | 0.017443 | 0.004372 | -0.017439 | -0.0043707 | 3.7265e-06 | 1.3197e-06 | 0.02611 | 0.02611 | 0.02611 | 0.99409 | -0.041415 | 0.99387 | -0.042958 | 9.6703
7 | 0.012049 | 0.0030179 | -0.012041 | -0.0030153 | 7.9962e-06 | 2.5645e-06 | 0.01803 | 0.01803 | 0.01803 | 0.99438 | -0.039335 | 0.9937 | -0.044137 | 6.6779
8 | 0.015026 | 0.0037669 | -0.015012 | -0.003762 | 1.4371e-05 | 4.9345e-06 | 0.022461 | 0.022461 | 0.022461 | 0.99546 | -0.031749 | 0.99448 | -0.03866 | 8.3191
9 | -0.0016689 | -0.00041708 | 0.0016691 | 0.00041637 | 2.4384e-07 | -7.1339e-07 | 0.0025016 | 0.0025013 | 0.0025016 | 0.99251 | -0.052588 | 0.99266 | -0.051525 | 0.92653
10 | 0.0016689 | 0.00041708 | -0.0016685 | -0.00041816 | 3.7091e-07 | -1.0843e-06 | 0.0025016 | 0.0025021 | 0.0025021 | 0.99251 | -0.052588 | 0.99228 | -0.054198 | 0.92669
11 | -0.010063 | -0.0025191 | 0.010074 | 0.0025221 | 1.0275e-05 | 3.0153e-06 | 0.015084 | 0.015084 | 0.015084 | 0.99266 | -0.051525 | 0.9937 | -0.044137 | 5.5867
12 | 0.0083942 | 0.0021028 | -0.0083934 | -0.0021026 | 8.3354e-07 | 2.1153e-07 | 0.012583 | 0.012583 | 0.012583 | 0.99266 | -0.051525 | 0.99256 | -0.052243 | 4.6603
13 | 0.0083934 | 0.0021026 | -0.0083872 | -0.002101 | 6.1555e-06 | 1.5628e-06 | 0.012583 | 0.012583 | 0.012583 | 0.99256 | -0.052243 | 0.99181 | -0.057547 | 4.6604
14 | -0.0033212 | -0.00083236 | 0.0033215 | 0.00083219 | 3.8088e-07 | -1.7306e-07 | 0.004974 | 0.0049739 | 0.004974 | 0.99355 | -0.045228 | 0.99367 | -0.044399 | 1.8422
15 | -0.011652 | -0.0029195 | 0.011662 | 0.0029224 | 9.258e-06 | 2.929e-06 | 0.017449 | 0.017449 | 0.017449 | 0.99367 | -0.044399 | 0.99448 | -0.03866 | 6.4626
16 | 0.005262 | 0.0013182 | -0.005259 | -0.001318 | 2.9988e-06 | 1.514e-07 | 0.0078797 | 0.00788 | 0.00788 | 0.99367 | -0.044399 | 0.99308 | -0.048519 | 2.9185
17 | 0.0054543 | 0.0013659 | -0.0054533 | -0.0013659 | 1.0448e-06 | 7.9205e-08 | 0.0081828 | 0.0081829 | 0.0081829 | 0.99181 | -0.057547 | 0.99161 | -0.058933 | 3.0307
18 | 0.0045126 | 0.0011301 | -0.0045123 | -0.0011301 | 2.267e-07 | -1.5018e-08 | 0.0067713 | 0.0067713 | 0.0067713 | 0.99161 | -0.058933 | 0.99156 | -0.059296 | 2.5079
19 | 0.0013554 | 0.00033956 | -0.0013554 | -0.00033969 | 2.964e-08 | -1.3669e-07 | 0.002034 | 0.0020341 | 0.0020341 | 0.99156 | -0.059296 | 0.99154 | -0.059454 | 0.75336
20 | 0.0031569 | 0.00079055 | -0.0031566 | -0.0007907 | 2.6735e-07 | -1.434e-07 | 0.0047373 | 0.0047374 | 0.0047374 | 0.99156 | -0.059296 | 0.99147 | -0.059909 | 1.7546
21 | 0.00096636 | 0.00024176 | -0.00096632 | -0.00024218 | 4.4654e-08 | -4.2159e-07 | 0.0014502 | 0.0014503 | 0.0014503 | 0.99147 | -0.059909 | 0.99142 | -0.060243 | 0.53716

## res_trafo
| p_hv_mw | q_hv_mvar | p_lv_mw | q_lv_mvar | pl_mw | ql_mvar | i_hv_ka | i_lv_ka | vm_hv_pu | va_hv_degree | vm_lv_pu | va_lv_degree | loading_percent
0 | 2.5187e-16 | 8.8016e-16 | 0.00079998 | 7.4552e-08 | 0.00079998 | 7.4552e-08 | 2.6429e-17 | 0.0011547 | 0.99998 | 149.9947 | 1 | 0 | 0.31999

## res_ext_grid
| p_mw | q_mvar
0 | 0.23808 | 0.059589

## res_load
| p_mw | q_mvar
0 | 0.085089 | 0.021325
1 | 0.063467 | 0.015906
2 | 0.026759 | 0.0067065
3 | 0.016513 | 0.0041386
4 | 0.017439 | 0.0043707
5 | 0.0016685 | 0.00041816
6 | 0.0019677 | 0.00049314
7 | 0.0033212 | 0.00083236
8 | 0.0030688 | 0.00076911
9 | 0.00335 | 0.0008396
10 | 0.005259 | 0.001318
11 | 0.0029329 | 0.00073505
12 | 0.00094071 | 0.00023577
13 | 0.0013554 | 0.00033969
14 | 0.0021903 | 0.00054893
15 | 0.00096632 | 0.00024218

## dtypes
| element | column | dtype
0 | bus | name | object
1 | bus | vn_kv | float64
2 | bus | type | object
3 | bus | zone | object
4 | bus | in_service | bool
5 | load | name | object
6 | load | bus | uint32
7 | load | p_mw | float64
8 | load | q_mvar | float64
9 | load | const_z_percent | float64
10 | load | const_i_percent | float64
11 | load | sn_mva | float64
12 | load | scaling | float64
13 | load | in_service | bool
14 | load | type | object
15 | ext_grid | name | object
16 | ext_grid | bus | uint32
17 | ext_grid | vm_pu | float64
18 | ext_grid | va_degree | float64
19 | ext_grid | slack_weight | float64
20 | ext_grid | in_service | bool
21 | line | name | object
22 | line | std_type | object
23 | line | from_bus | uint32
24 | line | to_bus | uint32
25 | line | length_km | float64
26 | line | r_ohm_per_km | float64
27 | line | x_ohm_per_km | float64
28 | line | c_nf_per_km | float64
29 | line | g_us_per_km | float64
30 | line | max_i_ka | float64
31 | line | df | float64
32 | line | parallel | uint32
33 | line | type | object
34 | line | in_service | bool
35 | trafo | name | object
36 | trafo | std_type | object
37 | trafo | hv_bus | uint32
38 | trafo | lv_bus | uint32
39 | trafo | sn_mva | float64
40 | trafo | vn_hv_kv | float64
41 | trafo | vn_lv_kv | float64
42 | trafo | vk_percent | float64
43 | trafo | vkr_percent | float64
44 | trafo | pfe_kw | float64
45 | trafo | i0_percent | float64
46 | trafo | shift_degree | float64
47 | trafo | tap_side | object
48 | trafo | tap_neutral | int32
49 | trafo | tap_min | int32
50 | trafo | tap_max | int32
51 | trafo | tap_step_percent | float64
52 | trafo | tap_step_degree | float64
53 | trafo | tap_pos | int32
54 | trafo | tap_phase_shifter | bool
55 | trafo | parallel | uint32
56 | trafo | df | float64
57 | trafo | in_service | bool
58 | line_geodata | coords | object
59 | bus_geodata | x | float64
60 | bus_geodata | y | float64
61 | bus_geodata | coords | object
62 | res_bus | vm_pu | float64
63 | res_bus | va_degree | float64
64 | res_bus | p_mw | float64
65 | res_bus | q_mvar | float64
66 | res_line | p_from_mw | float64
67 | res_line | q_from_mvar | float64
68 | res_line | p_to_mw | float64
69 | res_line | q_to_mvar | float64
70 | res_line | pl_mw | float64
71 | res_line | ql_mvar | float64
72 | res_line | i_from_ka | float64
73 | res_line | i_to_ka | float64
74 | res_line | i_ka | float64
75 | res_line | vm_from_pu | float64
76 | res_line | va_from_degree | float64
77 | res_line | vm_to_pu | float64
78 | res_line | va_to_degree | float64
79 | res_line | loading_percent | float64
80 | res_trafo | p_hv_mw | float64
81 | res_trafo | q_hv_mvar | float64
82 | res_trafo | p_lv_mw | float64
83 | res_trafo | q_lv_mvar | float64
84 | res_trafo | pl_mw | float64
85 | res_trafo | ql_mvar | float64
86 | res_trafo | i_hv_ka | float64
87 | res_trafo | i_lv_ka | float64
88 | res_trafo | vm_hv_pu | float64
89 | res_trafo | va_hv_degree | float64
90 | res_trafo | vm_lv_pu | float64
91 | res_trafo | va_lv_degree | float64
92 | res_trafo | loading_percent | float64
93 | res_ext_grid | p_mw | float64
94 | res_ext_grid | q_mvar | float64
95 | res_load | p_mw | float64
96 | res_load | q_mvar | float64

## parameters
| version | format_version | converged | OPF_converged | name | f_hz | sn_mva
0 | 2.14.6 | 2.14.0 | TRUE | FALSE |  | 50 | 1