## bus
| name | vn_kv | type | zone | in_service
0 | bus_LV_2284-10_1_3_node_31 | 0.4 | n |  | TRUE
1 | bus_LV_2284-10_1_3_node_32 | 0.4 | n |  | TRUE
2 | bus_LV_2284-10_1_3_node_33 | 0.4 | n |  | TRUE
3 | bus_LV_2284-10_1_3_node_62 | 0.4 | n |  | TRUE
4 | bus_LV_2284-10_1_3_node_38 | 0.4 | n |  | TRUE
5 | bus_LV_2284-10_1_3_node_34 | 0.4 | n |  | TRUE
6 | bus_LV_2284-10_1_3_node_35 | 0.4 | n |  | TRUE
7 | bus_LV_2284-10_1_3_node_36 | 0.4 | n |  | TRUE
8 | bus_LV_2284-10_1_3_node_37 | 0.4 | n |  | TRUE
9 | bus_LV_2284-10_1_3_node_61 | 0.4 | n |  | TRUE
10 | bus_LV_2284-10_1_3_node_51 | 0.4 | n |  | TRUE
11 | bus_LV_2284-10_1_3_node_63 | 0.4 | n |  | TRUE
12 | bus_LV_2284-10_1_3_node_53 | 0.4 | n |  | TRUE
13 | bus_LV_2284-10_1_3_node_49 | 0.4 | n |  | TRUE
14 | bus_LV_2284-10_1_3_node_75 | 0.4 | n |  | TRUE
15 | bus_LV_2284-10_1_3_node_39 | 0.4 | n |  | TRUE
16 | bus_LV_2284-10_1_3_node_40 | 0.4 | n |  | TRUE
17 | bus_LV_2284-10_1_3_node_41 | 0.4 | n |  | TRUE
18 | bus_LV_2284-10_1_3_node_42 | 0.4 | n |  | TRUE
19 | bus_LV_2284-10_1_3_node_43 | 0.4 | n |  | TRUE
20 | bus_LV_2284-10_1_3_node_57 | 0.4 | n |  | TRUE
21 | bus_LV_2284-10_1_3_node_59 | 0.4 | n |  | TRUE
22 | bus_LV_2284-10_1_3_node_56 | 0.4 | n |  | TRUE
23 | bus_LV_2284-10_1_3_node_44 | 0.4 | n |  | TRUE
24 | bus_LV_2284-10_1_3_node_45 | 0.4 | n |  | TRUE
25 | bus_LV_2284-10_1_3_node_46 | 0.4 | n |  | TRUE
26 | bus_LV_2284-10_1_3_node_47 | 0.4 | n |  | TRUE
27 | bus_LV_2284-10_1_3_node_48 | 0.4 | n |  | TRUE
28 | bus_LV_2284-10_1_3_node_54 | 0.4 | n |  | TRUE
29 | bus_LV_2284-10_1_3_node_55 | 0.4 | n |  | TRUE
30 | bus_LV_2284-10_1_3_node_64 | 0.4 | n |  | TRUE
31 | bus_LV_2284-10_1_3_node_52 | 0.4 | n |  | TRUE
32 | bus_LV_2284-10_1_3_node_50 | 0.4 | n |  | TRUE
33 | bus_LV_2284-10_1_3_node_72 | 0.4 | n |  | TRUE
34 | bus_LV_2284-10_1_3_node_70 | 0.4 | n |  | TRUE
35 | bus_LV_2284-10_1_3_node_58 | 0.4 | n |  | TRUE
36 | bus_LV_2284-10_1_3_node_60 | 0.4 | n |  | TRUE
37 | bus_LV_2284-10_1_3_node_90 | 0.4 | n |  | TRUE
38 | bus_LV_2284-10_1_3_node_84 | 0.4 | n |  | TRUE
39 | bus_LV_2284-10_1_3_node_85 | 0.4 | n |  | TRUE
40 | bus_LV_2284-10_1_3_node_86 | 0.4 | n |  | TRUE
41 | bus_LV_2284-10_1_3_node_87 | 0.4 | n |  | TRUE
42 | bus_LV_2284-10_1_3_node_88 | 0.4 | n |  | TRUE
43 | bus_LV_2284-10_1_3_node_93 | 0.4 | n |  | TRUE
44 | bus_LV_2284-10_1_3_node_89 | 0.4 | n |  | TRUE
45 | bus_LV_2284-10_1_3_node_91 | 0.4 | n |  | TRUE
46 | bus_LV_2284-10_1_3_node_92 | 0.4 | n |  | TRUE
47 | bus_LV_2284-10_1_3_node_97 | 0.4 | n |  | TRUE
48 | bus_LV_2284-10_1_3_node_94 | 0.4 | n |  | TRUE
49 | bus_LV_2284-10_1_3_node_102 | 0.4 | n |  | TRUE
50 | bus_LV_2284-10_1_3_node_99 | 0.4 | n |  | TRUE
51 | bus_LV_2284-10_1_3_node_95 | 0.4 | n |  | TRUE
52 | bus_LV_2284-10_1_3_node_96 | 0.4 | n |  | TRUE
53 | bus_LV_2284-10_1_3_node_98 | 0.4 | n |  | TRUE
54 | bus_LV_2284-10_1_3_node_100 | 0.4 | n |  | TRUE
55 | bus_LV_2284-10_1_3_node_101 | 0.4 | n |  | TRUE
56 | bus_LV_2284-10_1_3_node_76 | 0.4 | n |  | TRUE
57 | bus_LV_2284-10_1_3_node_77 | 0.4 | n |  | TRUE
58 | bus_LV_2284-10_1_3_node_78 | 0.4 | n |  | TRUE
59 | bus_LV_2284-10_1_3_node_79 | 0.4 | n |  | TRUE
60 | bus_LV_2284-10_1_3_node_80 | 0.4 | n |  | TRUE
61 | bus_LV_2284-10_1_3_node_83 | 0.4 | n |  | TRUE
62 | bus_LV_2284-10_1_3_node_81 | 0.4 | n |  | TRUE
63 | bus_LV_2284-10_1_3_node_82 | 0.4 | n |  | TRUE
64 | bus_LV_2284-10_1_3_node_103 | 0.4 | n |  | TRUE
65 | bus_LV_2284-10_1_3_node_69 | 0.4 | n |  | TRUE
66 | bus_LV_2284-10_1_3_node_71 | 0.4 | n |  | TRUE
67 | bus_MV_379_0_node_20 | 20 | n |  | TRUE

## load
| name | bus | p_mw | q_mvar | const_z_percent | const_i_percent | sn_mva | scaling | in_service | type
0 | LV_2284-10_1_3_load_31 | 0 | 0.0040331 | 0.0010108 | 0 | 0 |  | 1 | TRUE | wye
1 | LV_2284-10_1_3_load_62 | 3 | 0.00028302 | 7.0931e-05 | 0 | 0 |  | 1 | TRUE | wye
2 | LV_2284-10_1_3_load_34 | 5 | 0.0022382 | 0.00056094 | 0 | 0 |  | 1 | TRUE | wye
3 | LV_2284-10_1_3_load_35 | 6 | 0.0014815 | 0.00037129 | 0 | 0 |  | 1 | TRUE | wye
4 | LV_2284-10_1_3_load_36 | 7 | 0.0020758 | 0.00052025 | 0 | 0 |  | 1 | TRUE | wye
5 | LV_2284-10_1_3_load_61 | 9 | 0.0024054 | 0.00060286 | 0 | 0 |  | 1 | TRUE | wye
6 | LV_2284-10_1_3_load_63 | 11 | 0.0011093 | 0.00027801 | 0 | 0 |  | 1 | TRUE | wye
7 | LV_2284-10_1_3_load_49 | 13 | 0.0016551 | 0.0004148 | 0 | 0 |  | 1 | TRUE | wye
8 | LV_2284-10_1_3_load_75 | 14 | 0.0004332 | 0.00010857 | 0 | 0 |  | 1 | TRUE | wye
9 | LV_2284-10_1_3_load_39 | 15 | 0.0059105 | 0.0014813 | 0 | 0 |  | 1 | TRUE | wye
10 | LV_2284-10_1_3_load_40 | 16 | 0.0029085 | 0.00072894 | 0 | 0 |  | 1 | TRUE | wye
11 | LV_2284-10_1_3_load_41 | 17 | 0.014472 | 0.003627 | 0 | 0 |  | 1 | TRUE | wye
12 | LV_2284-10_1_3_load_42 | 18 | 0.0017805 | 0.00044624 | 0 | 0 |  | 1 | TRUE | wye
13 | LV_2284-10_1_3_load_43 | 19 | 0.012604 | 0.0031588 | 0 | 0 |  | 1 | TRUE | wye
14 | LV_2284-10_1_3_load_59 | 21 | 0.0069392 | 0.0017391 | 0 | 0 |  | 1 | TRUE | wye
15 | LV_2284-10_1_3_load_56 | 22 | 0.0011444 | 0.00028682 | 0 | 0 |  | 1 | TRUE | wye
16 | LV_2284-10_1_3_load_44 | 23 | 0.0013782 | 0.00034541 | 0 | 0 |  | 1 | TRUE | wye
17 | LV_2284-10_1_3_load_45 | 24 | 0.0016568 | 0.00041523 | 0 | 0 |  | 1 | TRUE | wye
18 | LV_2284-10_1_3_load_46 | 25 | 0.002973 | 0.00074511 | 0 | 0 |  | 1 | TRUE | wye
19 | LV_2284-10_1_3_load_47 | 26 | 0.0015691 | 0.00039325 | 0 | 0 |  | 1 | TRUE | wye
20 | LV_2284-10_1_3_load_48 | 27 | 0.005763 | 0.0014443 | 0 | 0 |  | 1 | TRUE | wye
21 | LV_2284-10_1_3_load_54 | 28 | 0.0094306 | 0.0023635 | 0 | 0 |  | 1 | TRUE | wye
22 | LV_2284-10_1_3_load_55 | 29 | 0.00079635 | 0.00019958 | 0 | 0 |  | 1 | TRUE | wye
23 | LV_2284-10_1_3_load_64 | 30 | 0.0019675 | 0.00049311 | 0 | 0 |  | 1 | TRUE | wye
24 | LV_2284-10_1_3_load_52 | 31 | 0.002525 | 0.00063284 | 0 | 0 |  | 1 | TRUE | wye
25 | LV_2284-10_1_3_load_50 | 32 | 0.00053971 | 0.00013526 | 0 | 0 |  | 1 | TRUE | wye
26 | LV_2284-10_1_3_load_72 | 33 | 0.00022417 | 5.6183e-05 | 0 | 0 |  | 1 | TRUE | wye
27 | LV_2284-10_1_3_load_70 | 34 | 0.0010319 | 0.00025861 | 0 | 0 |  | 1 | TRUE | wye
28 | LV_2284-10_1_3_load_60 | 36 | 0.0012745 | 0.00031942 | 0 | 0 |  | 1 | TRUE | wye
29 | LV_2284-10_1_3_load_90 | 37 | 0.00089714 | 0.00022484 | 0 | 0 |  | 1 | TRUE | wye
30 | LV_2284-10_1_3_load_84 | 38 | 0.00077763 | 0.00019489 | 0 | 0 |  | 1 | TRUE | wye
31 | LV_2284-10_1_3_load_86 | 40 | 0.0042233 | 0.0010585 | 0 | 0 |  | 1 | TRUE | wye
32 | LV_2284-10_1_3_load_87 | 41 | 0.00077352 | 0.00019386 | 0 | 0 |  | 1 | TRUE | wye
33 | LV_2284-10_1_3_load_89 | 44 | 0.0011427 | 0.0002864 | 0 | 0 |  | 1 | TRUE | wye
34 | LV_2284-10_1_3_load_97 | 47 | 0.0010821 | 0.00027119 | 0 | 0 |  | 1 | TRUE | wye
35 | LV_2284-10_1_3_load_94 | 48 | 0.00088736 | 0.00022239 | 0 | 0 |  | 1 | TRUE | wye
36 | LV_2284-10_1_3_load_102 | 49 | 0.00052462 | 0.00013148 | 0 | 0 |  | 1 | TRUE | wye
37 | LV_2284-10_1_3_load_99 | 50 | 0.00044512 | 0.00011156 | 0 | 0 |  | 1 | TRUE | wye
38 | LV_2284-10_1_3_load_95 | 51 | 0.00078046 | 0.0001956 | 0 | 0 |  | 1 | TRUE | wye
39 | LV_2284-10_1_3_load_96 | 52 | 0.00051805 | 0.00012984 | 0 | 0 |  | 1 | TRUE | wye
40 | LV_2284-10_1_3_load_98 | 53 | 0.0008478 | 0.00021248 | 0 | 0 |  | 1 | TRUE | wye
41 | LV_2284-10_1_3_load_100 | 54 | 0.00047553 | 0.00011918 | 0 | 0 |  | 1 | TRUE | wye
42 | LV_2284-10_1_3_load_101 | 55 | 0.0016579 | 0.00041551 | 0 | 0 |  | 1 | TRUE | wye
43 | LV_2284-10_1_3_load_76 | 56 | 0.0010463 | 0.00026222 | 0 | 0 |  | 1 | TRUE | wye
44 | LV_2284-10_1_3_load_77 | 57 | 0.0012914 | 0.00032366 | 0 | 0 |  | 1 | TRUE | wye
45 | LV_2284-10_1_3_load_78 | 58 | 0.0018813 | 0.0004715 | 0 | 0 |  | 1 | TRUE | wye
46 | LV_2284-10_1_3_load_81 | 62 | 0.00055596 | 0.00013934 | 0 | 0 |  | 1 | TRUE | wye
47 | LV_2284-10_1_3_load_82 | 63 | 0.0027982 | 0.00070128 | 0 | 0 |  | 1 | TRUE | wye
48 | LV_2284-10_1_3_load_103 | 64 | 0.0064112 | 0.0016068 | 0 | 0 |  | 1 | TRUE | wye
49 | LV_2284-10_1_3_load_69 | 65 | 0.0011717 | 0.00029365 | 0 | 0 |  | 1 | TRUE | wye
50 | LV_2284-10_1_3_load_71 | 66 | 0.0015482 | 0.00038803 | 0 | 0 |  | 1 | TRUE | wye

## ext_grid
| name | bus | vm_pu | va_degree | slack_weight | in_service
0 |  | 28 | 1 | 0 | 1 | TRUE

## line
| name | std_type | from_bus | to_bus | length_km | r_ohm_per_km | x_ohm_per_km | c_nf_per_km | g_us_per_km | max_i_ka | df | parallel | type | in_service
0 | LV_2284-10_1_3_line_0 | NAYY 4x150 SE | 0 | 1 | 0.029622 | 0.208 | 0.08 | 261 | 0 | 0.27 | 1 | 1 | cs | TRUE
1 | LV_2284-10_1_3_line_1 | NAYY 4x150 SE | 1 | 2 | 0.030242 | 0.208 | 0.08 | 261 | 0 | 0.27 | 1 | 1 | cs | TRUE
2 | LV_2284-10_1_3_line_2 | NAYY 4x150 SE | 2 | 3 | 0.044535 | 0.208 | 0.08 | 261 | 0 | 0.27 | 1 | 1 | cs | TRUE
3 | LV_2284-10_1_3_line_3 | NAYY 4x150 SE | 3 | 4 | 0.022891 | 0.208 | 0.08 | 261 | 0 | 0.27 | 1 | 1 | cs | TRUE
4 | LV_2284-10_1_3_line_4 | NAYY 4x150 SE | 4 | 11 | 0.10102 | 0.208 | 0.08 | 261 | 0 | 0.27 | 1 | 1 | cs | TRUE
5 | LV_2284-10_1_3_line_5 | NAYY 4x150 SE | 4 | 7 | 0.021468 | 0.208 | 0.08 | 261 | 0 | 0.27 | 1 | 1 | cs | TRUE
6 | LV_2284-10_1_3_line_6 | NAYY 4x150 SE | 5 | 6 | 0.0021934 | 0.208 | 0.08 | 261 | 0 | 0.27 | 1 | 1 | cs | TRUE
7 | LV_2284-10_1_3_line_7 | NAYY 4x150 SE | 5 | 7 | 0.052345 | 0.208 | 0.08 | 261 | 0 | 0.27 | 1 | 1 | cs | TRUE
8 | LV_2284-10_1_3_line_8 | NAYY 4x150 SE | 6 | 8 | 0.012505 | 0.208 | 0.08 | 261 | 0 | 0.27 | 1 | 1 | cs | TRUE
9 | LV_2284-10_1_3_line_9 | NAYY 4x150 SE | 8 | 9 | 0.016873 | 0.208 | 0.08 | 261 | 0 | 0.27 | 1 | 1 | cs | TRUE
10 | LV_2284-10_1_3_line_10 | NAYY 4x150 SE | 8 | 10 | 0.027354 | 0.208 | 0.08 | 261 | 0 | 0.27 | 1 | 1 | cs | TRUE
11 | LV_2284-10_1_3_line_11 | NAYY 4x150 SE | 10 | 12 | 0.11541 | 0.208 | 0.08 | 261 | 0 | 0.27 | 1 | 1 | cs | TRUE
12 | LV_2284-10_1_3_line_12 | NAYY 4x150 SE | 10 | 13 | 0.005124 | 0.208 | 0.08 | 261 | 0 | 0.27 | 1 | 1 | cs | TRUE
13 | LV_2284-10_1_3_line_13 | NAYY 4x150 SE | 11 | 14 | 0.01753 | 0.208 | 0.08 | 261 | 0 | 0.27 | 1 | 1 | cs | TRUE
14 | LV_2284-10_1_3_line_14 | NAYY 4x150 SE | 12 | 33 | 0.13508 | 0.208 | 0.08 | 261 | 0 | 0.27 | 1 | 1 | cs | TRUE
15 | LV_2284-10_1_3_line_15 | NAYY 4x150 SE | 13 | 32 | 0.014929 | 0.208 | 0.08 | 261 | 0 | 0.27 | 1 | 1 | cs | TRUE
16 | LV_2284-10_1_3_line_16 | NAYY 4x150 SE | 15 | 16 | 0.026024 | 0.208 | 0.08 | 261 | 0 | 0.27 | 1 | 1 | cs | TRUE
17 | LV_2284-10_1_3_line_17 | NAYY 4x150 SE | 15 | 17 | 0.0001402 | 0.208 | 0.08 | 261 | 0 | 0.27 | 1 | 1 | cs | TRUE
18 | LV_2284-10_1_3_line_18 | NAYY 4x150 SE | 16 | 18 | 0.013115 | 0.208 | 0.08 | 261 | 0 | 0.27 | 1 | 1 | cs | TRUE
19 | LV_2284-10_1_3_line_19 | NAYY 4x150 SE | 17 | 19 | 0.0038046 | 0.208 | 0.08 | 261 | 0 | 0.27 | 1 | 1 | cs | TRUE
20 | LV_2284-10_1_3_line_20 | NAYY 4x150 SE | 18 | 20 | 0.025149 | 0.208 | 0.08 | 261 | 0 | 0.27 | 1 | 1 | cs | TRUE
21 | LV_2284-10_1_3_line_21 | NAYY 4x150 SE | 20 | 21 | 0.033389 | 0.208 | 0.08 | 261 | 0 | 0.27 | 1 | 1 | cs | TRUE
22 | LV_2284-10_1_3_line_22 | NAYY 4x150 SE | 20 | 22 | 0.0099464 | 0.208 | 0.08 | 261 | 0 | 0.27 | 1 | 1 | cs | TRUE
23 | LV_2284-10_1_3_line_23 | NAYY 4x150 SE | 21 | 30 | 0.025799 | 0.208 | 0.08 | 261 | 0 | 0.27 | 1 | 1 | cs | TRUE
24 | LV_2284-10_1_3_line_24 | NAYY 4x150 SE | 22 | 35 | 0.0525 | 0.208 | 0.08 | 261 | 0 | 0.27 | 1 | 1 | cs | TRUE
25 | LV_2284-10_1_3_line_25 | NAYY 4x150 SE | 23 | 24 | 0.023581 | 0.208 | 0.08 | 261 | 0 | 0.27 | 1 | 1 | cs | TRUE
26 | LV_2284-10_1_3_line_26 | NAYY 4x150 SE | 23 | 25 | 0.0046881 | 0.208 | 0.08 | 261 | 0 | 0.27 | 1 | 1 | cs | TRUE
27 | LV_2284-10_1_3_line_27 | NAYY 4x150 SE | 24 | 26 | 0.0049258 | 0.208 | 0.08 | 261 | 0 | 0.27 | 1 | 1 | cs | TRUE
28 | LV_2284-10_1_3_line_28 | NAYY 4x150 SE | 25 | 27 | 0.022179 | 0.208 | 0.08 | 261 | 0 | 0.27 | 1 | 1 | cs | TRUE
29 | LV_2284-10_1_3_line_29 | NAYY 4x150 SE | 26 | 28 | 0.014078 | 0.208 | 0.08 | 261 | 0 | 0.27 | 1 | 1 | cs | TRUE
30 | LV_2284-10_1_3_line_30 | NAYY 4x150 SE | 27 | 29 | 0.025442 | 0.208 | 0.08 | 261 | 0 | 0.27 | 1 | 1 | cs | TRUE
31 | LV_2284-10_1_3_line_31 | NAYY 4x150 SE | 28 | 30 | 0.077078 | 0.208 | 0.08 | 261 | 0 | 0.27 | 1 | 2 | cs | TRUE
32 | LV_2284-10_1_3_line_32 | NAYY 4x150 SE | 29 | 31 | 0.0084348 | 0.208 | 0.08 | 261 | 0 | 0.27 | 1 | 1 | cs | TRUE
33 | LV_2284-10_1_3_line_33 | NAYY 4x150 SE | 31 | 32 | 0.0036182 | 0.208 | 0.08 | 261 | 0 | 0.27 | 1 | 1 | cs | TRUE
34 | LV_2284-10_1_3_line_34 | NAYY 4x150 SE | 33 | 34 | 0.0032097 | 0.208 | 0.08 | 261 | 0 | 0.27 | 1 | 1 | cs | TRUE
35 | LV_2284-10_1_3_line_35 | NAYY 4x150 SE | 34 | 65 | 0.0079361 | 0.208 | 0.08 | 261 | 0 | 0.27 | 1 | 1 | cs | TRUE
36 | LV_2284-10_1_3_line_36 | NAYY 4x150 SE | 35 | 36 | 0.040458 | 0.208 | 0.08 | 261 | 0 | 0.27 | 1 | 1 | cs | TRUE
37 | LV_2284-10_1_3_line_37 | NAYY 4x150 SE | 36 | 37 | 0.16179 | 0.208 | 0.08 | 261 | 0 | 0.27 | 1 | 1 | cs | TRUE
38 | LV_2284-10_1_3_line_38 | NAYY 4x150 SE | 37 | 45 | 0.14162 | 0.208 | 0.08 | 261 | 0 | 0.27 | 1 | 1 | cs | TRUE
39 | LV_2284-10_1_3_line_39 | NAYY 4x150 SE | 37 | 44 | 0.021055 | 0.208 | 0.08 | 261 | 0 | 0.27 | 1 | 1 | cs | TRUE
40 | LV_2284-10_1_3_line_40 | NAYY 4x150 SE | 38 | 39 | 0.039446 | 0.208 | 0.08 | 261 | 0 | 0.27 | 1 | 1 | cs | TRUE
41 | LV_2284-10_1_3_line_41 | NAYY 4x150 SE | 38 | 40 | 0.025352 | 0.208 | 0.08 | 261 | 0 | 0.27 | 1 | 1 | cs | TRUE
42 | LV_2284-10_1_3_line_42 | NAYY 4x150 SE | 39 | 41 | 0.057826 | 0.208 | 0.08 | 261 | 0 | 0.27 | 1 | 1 | cs | TRUE
43 | LV_2284-10_1_3_line_43 | NAYY 4x150 SE | 39 | 42 | 0.075006 | 0.208 | 0.08 | 261 | 0 | 0.27 | 1 | 1 | cs | TRUE
44 | LV_2284-10_1_3_line_44 | NAYY 4x150 SE | 41 | 61 | 0.0030633 | 0.208 | 0.08 | 261 | 0 | 0.27 | 1 | 1 | cs | TRUE
45 | LV_2284-10_1_3_line_45 | NAYY 4x150 SE | 42 | 43 | 0.073121 | 0.208 | 0.08 | 261 | 0 | 0.27 | 1 | 1 | cs | TRUE
46 | LV_2284-10_1_3_line_46 | NAYY 4x150 SE | 42 | 44 | 0.050924 | 0.208 | 0.08 | 261 | 0 | 0.27 | 1 | 1 | cs | TRUE
47 | LV_2284-10_1_3_line_47 | NAYY 4x150 SE | 43 | 49 | 0.026141 | 0.208 | 0.08 | 261 | 0 | 0.27 | 1 | 1 | cs | TRUE
48 | LV_2284-10_1_3_line_48 | NAYY 4x150 SE | 43 | 50 | 0.015363 | 0.208 | 0.08 | 261 | 0 | 0.27 | 1 | 1 | cs | TRUE
49 | LV_2284-10_1_3_line_49 | NAYY 4x150 SE | 43 | 46 | 0.019951 | 0.208 | 0.08 | 261 | 0 | 0.27 | 1 | 1 | cs | TRUE
50 | LV_2284-10_1_3_line_50 | NAYY 4x150 SE | 45 | 64 | 0.22543 | 0.208 | 0.08 | 261 | 0 | 0.27 | 1 | 1 | cs | TRUE
51 | LV_2284-10_1_3_line_51 | NAYY 4x150 SE | 46 | 47 | 0.039598 | 0.208 | 0.08 | 261 | 0 | 0.27 | 1 | 1 | cs | TRUE
52 | LV_2284-10_1_3_line_52 | NAYY 4x150 SE | 46 | 48 | 0.012932 | 0.208 | 0.08 | 261 | 0 | 0.27 | 1 | 1 | cs | TRUE
53 | LV_2284-10_1_3_line_53 | NAYY 4x150 SE | 48 | 51 | 0.024948 | 0.208 | 0.08 | 261 | 0 | 0.27 | 1 | 1 | cs | TRUE
54 | LV_2284-10_1_3_line_54 | NAYY 4x150 SE | 50 | 54 | 0.015005 | 0.208 | 0.08 | 261 | 0 | 0.27 | 1 | 1 | cs | TRUE
55 | LV_2284-10_1_3_line_55 | NAYY 4x150 SE | 51 | 52 | 0.029579 | 0.208 | 0.08 | 261 | 0 | 0.27 | 1 | 1 | cs | TRUE
56 | LV_2284-10_1_3_line_56 | NAYY 4x150 SE | 52 | 53 | 0.044911 | 0.208 | 0.08 | 261 | 0 | 0.27 | 1 | 1 | cs | TRUE
57 | LV_2284-10_1_3_line_57 | NAYY 4x150 SE | 54 | 55 | 7.6126e-05 | 0.208 | 0.08 | 261 | 0 | 0.27 | 1 | 1 | cs | TRUE
58 | LV_2284-10_1_3_line_58 | NAYY 4x150 SE | 56 | 57 | 0.0037554 | 0.208 | 0.08 | 261 | 0 | 0.27 | 1 | 1 | cs | TRUE
59 | LV_2284-10_1_3_line_59 | NAYY 4x150 SE | 56 | 58 | 0.0030789 | 0.208 | 0.08 | 261 | 0 | 0.27 | 1 | 1 | cs | TRUE
60 | LV_2284-10_1_3_line_60 | NAYY 4x150 SE | 57 | 59 | 0.073564 | 0.208 | 0.08 | 261 | 0 | 0.27 | 1 | 1 | cs | TRUE
61 | LV_2284-10_1_3_line_61 | NAYY 4x150 SE | 59 | 60 | 0.028509 | 0.208 | 0.08 | 261 | 0 | 0.27 | 1 | 1 | cs | TRUE
62 | LV_2284-10_1_3_line_62 | NAYY 4x150 SE | 60 | 61 | 0.033918 | 0.208 | 0.08 | 261 | 0 | 0.27 | 1 | 1 | cs | TRUE
63 | LV_2284-10_1_3_line_63 | NAYY 4x150 SE | 60 | 62 | 0.049259 | 0.208 | 0.08 | 261 | 0 | 0.27 | 1 | 1 | cs | TRUE
64 | LV_2284-10_1_3_line_64 | NAYY 4x150 SE | 62 | 63 | 0.00031158 | 0.208 | 0.08 | 261 | 0 | 0.27 | 1 | 1 | cs | TRUE
65 | LV_2284-10_1_3_line_65 | NAYY 4x150 SE | 65 | 66 | 0.0060366 | 0.208 | 0.08 | 261 | 0 | 0.27 | 1 | 1 | cs | TRUE

## trafo
| name | std_type | hv_bus | lv_bus | sn_mva | vn_hv_kv | vn_lv_kv | vk_percent | vkr_percent | pfe_kw | i0_percent | shift_degree | tap_side | tap_neutral | tap_min | tap_max | tap_step_percent | tap_step_degree | tap_pos | tap_phase_shifter | parallel | df | in_service
0 | LV_2284-10_1_3_trafo_54 | 0.25 MVA 20/0.4 kV | 67 | 28 | 0.25 | 20 | 0.4 | 6 | 1.44 | 0.8 | 0.32 | 150 | hv | 0 | -2 | 2 | 2.5 | 0 | 0 | FALSE | 1 | 1 | TRUE

## line_geodata
| x0 | y0 | x1 | y1 | x2 | y2 | x3 | y3 | x4 | y4 | x5 | y5 | x6 | y6 | x7 | y7
0 | 2571274.0775 | 1199299.1368 | 2571303.4749 | 1199302.7803
1 | 2571277.9629 | 1199272.8037 | 2571277.577 | 1199274.8733 | 2571276.6039 | 1199276.7457 | 2571275.1264 | 1199278.2425 | 2571273.2735 | 1199279.2409 | 2571271.197 | 1199279.6623 | 2571273.3259 | 1199291.6808 | 2571274.0775 | 1199299.1368
2 | 2571277.9629 | 1199272.8037 | 2571319.9869 | 1199278.3598 | 2571322.051 | 1199278.9433
3 | 2571344.0789 | 1199285.1698 | 2571322.051 | 1199278.9433
4 | 2571344.0789 | 1199285.1698 | 2571342.5932 | 1199289.6905 | 2571326.5779 | 1199336.3598 | 2571322.6708 | 1199343.9939 | 2571318.7486 | 1199346.9033 | 2571311.52 | 1199347.8052 | 2571285.3927 | 1199349.4926
5 | 2571344.0789 | 1199285.1698 | 2571364.7369 | 1199291.0122
6 | 2571413.9009 | 1199308.693 | 2571415.9218 | 1199309.5457
7 | 2571413.9009 | 1199308.693 | 2571386.7507 | 1199297.238 | 2571364.7369 | 1199291.0122
8 | 2571426.8784 | 1199315.4553 | 2571421.6616 | 1199311.9674 | 2571415.9218 | 1199309.5457
9 | 2571426.8784 | 1199315.4553 | 2571434.8356 | 1199300.5761
10 | 2571449.663 | 1199330.6878 | 2571426.8784 | 1199315.4553
11 | 2571449.663 | 1199330.6878 | 2571432.5504 | 1199364.6106 | 2571430.8961 | 1199375.2577 | 2571424.0194 | 1199441.5491
12 | 2571449.663 | 1199330.6878 | 2571454.1092 | 1199333.2345
13 | 2571267.9963 | 1199351.6282 | 2571283.6172 | 1199349.6073 | 2571285.3927 | 1199349.4926
14 | 2571424.0194 | 1199441.5491 | 2571313.046 | 1199419.5927 | 2571294.7591 | 1199416.5791 | 2571291.355 | 1199416.9732
15 | 2571454.1092 | 1199333.2345 | 2571467.0633 | 1199340.6546
16 | 2571652.3683 | 1199519.1268 | 2571658.5417 | 1199495.1915 | 2571658.8871 | 1199493.9323
17 | 2571652.3683 | 1199519.1268 | 2571652.3333 | 1199519.2625
18 | 2571658.8871 | 1199493.9323 | 2571662.3573 | 1199481.2844
19 | 2571651.3831 | 1199522.9465 | 2571652.3333 | 1199519.2625
20 | 2571669.0112 | 1199457.0319 | 2571662.3573 | 1199481.2844
21 | 2571669.0112 | 1199457.0319 | 2571669.2439 | 1199443.5234 | 2571663.788 | 1199434.5444 | 2571654.7966 | 1199431.9021
22 | 2571669.0112 | 1199457.0319 | 2571671.7702 | 1199447.4758
23 | 2571629.7607 | 1199425.6878 | 2571651.7266 | 1199430.9999 | 2571654.7966 | 1199431.9021
24 | 2571686.9611 | 1199397.225 | 2571678.3064 | 1199424.8368 | 2571671.7702 | 1199447.4758
25 | 2571522.9128 | 1199372.6449 | 2571543.375 | 1199384.3655
26 | 2571522.9128 | 1199372.6449 | 2571518.8448 | 1199370.3148
27 | 2571543.375 | 1199384.3655 | 2571547.6493 | 1199386.8138
28 | 2571518.8448 | 1199370.3148 | 2571499.5991 | 1199359.2909
29 | 2571559.8649 | 1199393.8108 | 2571547.6493 | 1199386.8138
30 | 2571499.5991 | 1199359.2909 | 2571477.5221 | 1199346.6453
31 | 2571559.8649 | 1199393.8108 | 2571575.1208 | 1199402.5494 | 2571620.0788 | 1199423.3464 | 2571629.7607 | 1199425.6878
32 | 2571470.2029 | 1199342.453 | 2571477.5221 | 1199346.6453
33 | 2571470.2029 | 1199342.453 | 2571467.0633 | 1199340.6546
34 | 2571291.355 | 1199416.9732 | 2571288.1666 | 1199417.3422
35 | 2571280.2819 | 1199416.8169 | 2571286.541 | 1199417.5304 | 2571288.1666 | 1199417.3422
36 | 2571686.9611 | 1199397.225 | 2571725.1712 | 1199410.5216
37 | 2571725.1712 | 1199410.5216 | 2571792.6141 | 1199263.4567
38 | 2571931.0342 | 1199288.6773 | 2571910.3452 | 1199280.0367 | 2571883.0832 | 1199274.151 | 2571852.5494 | 1199271.9273 | 2571806.5709 | 1199267.2311 | 2571794.3898 | 1199264.1871 | 2571792.6141 | 1199263.4567
39 | 2571773.1422 | 1199255.4476 | 2571792.6141 | 1199263.4567
40 | 2571681.1202 | 1199193.6637 | 2571693.6348 | 1199164.3104 | 2571696.0526 | 1199157.1728
41 | 2571702.9004 | 1199136.9848 | 2571705.6119 | 1199150.0012 | 2571701.7549 | 1199153.8883 | 2571696.0526 | 1199157.1728
42 | 2571681.1202 | 1199193.6637 | 2571629.4055 | 1199167.7896
43 | 2571751.8334 | 1199218.5415 | 2571737.7078 | 1199214.8954 | 2571718.1613 | 1199209.6742 | 2571691.2707 | 1199198.7404 | 2571681.1202 | 1199193.6637
44 | 2571626.666 | 1199166.419 | 2571629.4055 | 1199167.7896
45 | 2571751.8334 | 1199218.5415 | 2571777.4802 | 1199222.511 | 2571799.9517 | 1199223.2161 | 2571816.8341 | 1199222.169 | 2571818.8619 | 1199214.6664
46 | 2571751.8334 | 1199218.5415 | 2571750.7884 | 1199243.8047 | 2571754.0956 | 1199247.6134 | 2571773.1422 | 1199255.4476
47 | 2571825.6862 | 1199189.4315 | 2571818.8619 | 1199214.6664
48 | 2571818.8619 | 1199214.6664 | 2571804.054 | 1199210.5738
49 | 2571818.8619 | 1199214.6664 | 2571816.8341 | 1199222.169 | 2571819.3306 | 1199222.0126 | 2571828.9098 | 1199220.6333
50 | 2571884.7114 | 1199509.2941 | 2571931.0342 | 1199288.6773
51 | 2571828.9098 | 1199220.6333 | 2571826.7378 | 1199213.7509 | 2571828.4612 | 1199206.2609 | 2571831.9477 | 1199199.6963 | 2571841.5371 | 1199194.0368 | 2571847.5403 | 1199195.2648
52 | 2571828.9098 | 1199220.6333 | 2571841.7098 | 1199218.7933
53 | 2571841.7098 | 1199218.7933 | 2571866.4039 | 1199215.2437
54 | 2571804.054 | 1199210.5738 | 2571789.5914 | 1199206.5767
55 | 2571866.4039 | 1199215.2437 | 2571886.2482 | 1199212.3912 | 2571895.7674 | 1199212.8537
56 | 2571895.7674 | 1199212.8537 | 2571905.645 | 1199213.3336 | 2571930.8221 | 1199217.8396 | 2571939.816 | 1199220.7223
57 | 2571789.5181 | 1199206.5564 | 2571789.5914 | 1199206.5767
58 | 2571600.7599 | 1199070.1105 | 2571603.9532 | 1199072.0868 | 2571603.9532 | 1199072.0868
59 | 2571598.1419 | 1199068.4903 | 2571600.7599 | 1199070.1105
60 | 2571571.0019 | 1199137.8576 | 2571603.9532 | 1199072.0868
61 | 2571571.0019 | 1199137.8576 | 2571593.5581 | 1199149.8455 | 2571596.2675 | 1199151.2
62 | 2571626.666 | 1199166.419 | 2571596.2675 | 1199151.2
63 | 2571596.2675 | 1199151.2 | 2571618.8703 | 1199107.4332
64 | 2571619.0133 | 1199107.1564 | 2571618.8703 | 1199107.4332
65 | 2571280.2819 | 1199416.8169 | 2571274.2842 | 1199416.1331 | 2571274.2842 | 1199416.1331

## bus_geodata
| x | y | coords
0 | 2571303.4749 | 1199302.7803
1 | 2571274.0775 | 1199299.1368
2 | 2571277.9629 | 1199272.8037
3 | 2571322.051 | 1199278.9433
4 | 2571344.0789 | 1199285.1698
5 | 2571413.9009 | 1199308.693
6 | 2571415.9218 | 1199309.5457
7 | 2571364.7369 | 1199291.0122
8 | 2571426.8784 | 1199315.4553
9 | 2571434.8356 | 1199300.5761
10 | 2571449.663 | 1199330.6878
11 | 2571285.3927 | 1199349.4926
12 | 2571424.0194 | 1199441.5491
13 | 2571454.1092 | 1199333.2345
14 | 2571267.9963 | 1199351.6282
15 | 2571652.3683 | 1199519.1268
16 | 2571658.8871 | 1199493.9323
17 | 2571652.3333 | 1199519.2625
18 | 2571662.3573 | 1199481.2844
19 | 2571651.3831 | 1199522.9465
20 | 2571669.0112 | 1199457.0319
21 | 2571654.7966 | 1199431.9021
22 | 2571671.7702 | 1199447.4758
23 | 2571522.9128 | 1199372.6449
24 | 2571543.375 | 1199384.3655
25 | 2571518.8448 | 1199370.3148
26 | 2571547.6493 | 1199386.8138
27 | 2571499.5991 | 1199359.2909
28 | 2571559.8648 | 1199393.8108
29 | 2571477.5221 | 1199346.6453
30 | 2571629.7607 | 1199425.6878
31 | 2571470.2029 | 1199342.453
32 | 2571467.0633 | 1199340.6546
33 | 2571291.355 | 1199416.9732
34 | 2571288.1666 | 1199417.3422
35 | 2571686.9611 | 1199397.225
36 | 2571725.1712 | 1199410.5216
37 | 2571792.6141 | 1199263.4567
38 | 2571696.0526 | 1199157.1728
39 | 2571681.1202 | 1199193.6637
40 | 2571702.9004 | 1199136.9848
41 | 2571629.4055 | 1199167.7896
42 | 2571751.8334 | 1199218.5415
43 | 2571818.8619 | 1199214.6664
44 | 2571773.1422 | 1199255.4476
45 | 2571931.0342 | 1199288.6773
46 | 2571828.9098 | 1199220.6333
47 | 2571847.5403 | 1199195.2648
48 | 2571841.7098 | 1199218.7933
49 | 2571825.6862 | 1199189.4315
50 | 2571804.054 | 1199210.5738
51 | 2571866.4039 | 1199215.2437
52 | 2571895.7674 | 1199212.8537
53 | 2571939.816 | 1199220.7223
54 | 2571789.5914 | 1199206.5767
55 | 2571789.5181 | 1199206.5564
56 | 2571600.7599 | 1199070.1105
57 | 2571603.9532 | 1199072.0868
58 | 2571598.1419 | 1199068.4903
59 | 2571571.0019 | 1199137.8576
60 | 2571596.2675 | 1199151.2
61 | 2571626.666 | 1199166.419
62 | 2571618.8703 | 1199107.4332
63 | 2571619.0133 | 1199107.1564
64 | 2571884.7114 | 1199509.2941
65 | 2571280.2819 | 1199416.8169
66 | 2571274.2842 | 1199416.1331
67 | 2571449.663 | 1199330.6878

## line_std_types
| c_nf_per_km | r_ohm_per_km | x_ohm_per_km | max_i_ka | type | q_mm2 | alpha | voltage_rating
NAYY 4x50 SE | 210 | 0.642 | 0.083 | 0.142 | cs | 50 | 0.00403 | LV
NAYY 4x120 SE | 264 | 0.225 | 0.08 | 0.242 | cs | 120 | 0.00403 | LV
NAYY 4x150 SE | 261 | 0.208 | 0.08 | 0.27 | cs | 150 | 0.00403 | LV
NA2XS2Y 1x95 RM/25 12/20 kV | 216 | 0.313 | 0.132 | 0.252 | cs | 95 | 0.00403 | MV
NA2XS2Y 1x185 RM/25 12/20 kV | 273 | 0.161 | 0.117 | 0.362 | cs | 185 | 0.00403 | MV
NA2XS2Y 1x240 RM/25 12/20 kV | 304 | 0.122 | 0.112 | 0.421 | cs | 240 | 0.00403 | MV
NA2XS2Y 1x95 RM/25 6/10 kV | 315 | 0.313 | 0.123 | 0.249 | cs | 95 | 0.00403 | MV
NA2XS2Y 1x185 RM/25 6/10 kV | 406 | 0.161 | 0.11 | 0.358 | cs | 185 | 0.00403 | MV
NA2XS2Y 1x240 RM/25 6/10 kV | 456 | 0.122 | 0.105 | 0.416 | cs | 240 | 0.00403 | MV
NA2XS2Y 1x150 RM/25 12/20 kV | 250 | 0.206 | 0.116 | 0.319 | cs | 150 | 0.00403 | MV
NA2XS2Y 1x120 RM/25 12/20 kV | 230 | 0.253 | 0.119 | 0.283 | cs | 120 | 0.00403 | MV
NA2XS2Y 1x70 RM/25 12/20 kV | 190 | 0.443 | 0.132 | 0.22 | cs | 70 | 0.00403 | MV
NA2XS2Y 1x150 RM/25 6/10 kV | 360 | 0.206 | 0.11 | 0.315 | cs | 150 | 0.00403 | MV
NA2XS2Y 1x120 RM/25 6/10 kV | 340 | 0.253 | 0.113 | 0.28 | cs | 120 | 0.00403 | MV
NA2XS2Y 1x70 RM/25 6/10 kV | 280 | 0.443 | 0.123 | 0.217 | cs | 70 | 0.00403 | MV
N2XS(FL)2Y 1x120 RM/35 64/110 kV | 112 | 0.153 | 0.166 | 0.366 | cs | 120 | 0.00393 | HV
N2XS(FL)2Y 1x185 RM/35 64/110 kV | 125 | 0.099 | 0.156 | 0.457 | cs | 185 | 0.00393 | HV
N2XS(FL)2Y 1x240 RM/35 64/110 kV | 135 | 0.075 | 0.149 | 0.526 | cs | 240 | 0.00393 | HV
N2XS(FL)2Y 1x300 RM/35 64/110 kV | 144 | 0.06 | 0.144 | 0.588 | cs | 300 | 0.00393 | HV
15-AL1/3-ST1A 0.4 | 11 | 1.8769 | 0.35 | 0.105 | ol | 16 | 0.00403 | LV
24-AL1/4-ST1A 0.4 | 11.25 | 1.2012 | 0.335 | 0.14 | ol | 24 | 0.00403 | LV
48-AL1/8-ST1A 0.4 | 12.2 | 0.5939 | 0.3 | 0.21 | ol | 48 | 0.00403 | LV
94-AL1/15-ST1A 0.4 | 13.2 | 0.306 | 0.29 | 0.35 | ol | 94 | 0.00403 | LV
34-AL1/6-ST1A 10.0 | 9.7 | 0.8342 | 0.36 | 0.17 | ol | 34 | 0.00403 | MV
48-AL1/8-ST1A 10.0 | 10.1 | 0.5939 | 0.35 | 0.21 | ol | 48 | 0.00403 | MV
70-AL1/11-ST1A 10.0 | 10.4 | 0.4132 | 0.339 | 0.29 | ol | 70 | 0.00403 | MV
94-AL1/15-ST1A 10.0 | 10.75 | 0.306 | 0.33 | 0.35 | ol | 94 | 0.00403 | MV
122-AL1/20-ST1A 10.0 | 11.1 | 0.2376 | 0.323 | 0.41 | ol | 122 | 0.00403 | MV
149-AL1/24-ST1A 10.0 | 11.25 | 0.194 | 0.315 | 0.47 | ol | 149 | 0.00403 | MV
34-AL1/6-ST1A 20.0 | 9.15 | 0.8342 | 0.382 | 0.17 | ol | 34 | 0.00403 | MV
48-AL1/8-ST1A 20.0 | 9.5 | 0.5939 | 0.372 | 0.21 | ol | 48 | 0.00403 | MV
70-AL1/11-ST1A 20.0 | 9.7 | 0.4132 | 0.36 | 0.29 | ol | 70 | 0.00403 | MV
94-AL1/15-ST1A 20.0 | 10 | 0.306 | 0.35 | 0.35 | ol | 94 | 0.00403 | MV
122-AL1/20-ST1A 20.0 | 10.3 | 0.2376 | 0.344 | 0.41 | ol | 122 | 0.00403 | MV
149-AL1/24-ST1A 20.0 | 10.5 | 0.194 | 0.337 | 0.47 | ol | 149 | 0.00403 | MV
184-AL1/30-ST1A 20.0 | 10.75 | 0.1571 | 0.33 | 0.535 | ol | 184 | 0.00403 | MV
243-AL1/39-ST1A 20.0 | 11 | 0.1188 | 0.32 | 0.645 | ol | 243 | 0.00403 | MV
48-AL1/8-ST1A 110.0 | 8 | 0.5939 | 0.46 | 0.21 | ol | 48 | 0.00403 | HV
70-AL1/11-ST1A 110.0 | 8.4 | 0.4132 | 0.45 | 0.29 | ol | 70 | 0.00403 | HV
94-AL1/15-ST1A 110.0 | 8.65 | 0.306 | 0.44 | 0.35 | ol | 94 | 0.00403 | HV
122-AL1/20-ST1A 110.0 | 8.5 | 0.2376 | 0.43 | 0.41 | ol | 122 | 0.00403 | HV
149-AL1/24-ST1A 110.0 | 8.75 | 0.194 | 0.41 | 0.47 | ol | 149 | 0.00403 | HV
184-AL1/30-ST1A 110.0 | 8.8 | 0.1571 | 0.4 | 0.535 | ol | 184 | 0.00403 | HV
243-AL1/39-ST1A 110.0 | 9 | 0.1188 | 0.39 | 0.645 | ol | 243 | 0.00403 | HV
305-AL1/39-ST1A 110.0 | 9.2 | 0.0949 | 0.38 | 0.74 | ol | 305 | 0.00403 | HV
490-AL1/64-ST1A 110.0 | 9.75 | 0.059 | 0.37 | 0.96 | ol | 490 | 0.00403 | HV
679-AL1/86-ST1A 110.0 | 9.95 | 0.042 | 0.36 | 1.15 | ol | 679 | 0.00403 | HV
490-AL1/64-ST1A 220.0 | 10 | 0.059 | 0.285 | 0.96 | ol | 490 | 0.00403 | HV
679-AL1/86-ST1A 220.0 | 11.7 | 0.042 | 0.275 | 1.15 | ol | 679 | 0.00403 | HV
490-AL1/64-ST1A 380.0 | 11 | 0.059 | 0.253 | 0.96 | ol | 490 | 0.00403 | HV
679-AL1/86-ST1A 380.0 | 14.6 | 0.042 | 0.25 | 1.15 | ol | 679 | 0.00403 | HV

## trafo_std_types
| i0_percent | pfe_kw | vkr_percent | sn_mva | vn_lv_kv | vn_hv_kv | vk_percent | shift_degree | vector_group | tap_side | tap_neutral | tap_min | tap_max | tap_step_degree | tap_step_percent | tap_phase_shifter
160 MVA 380/110 kV | 0.06 | 60 | 0.25 | 160 | 110 | 380 | 12.2 | 0 | Yy0 | hv | 0 | -9 | 9 | 0 | 1.5 | FALSE
100 MVA 220/110 kV | 0.06 | 55 | 0.26 | 100 | 110 | 220 | 12 | 0 | Yy0 | hv | 0 | -9 | 9 | 0 | 1.5 | FALSE
63 MVA 110/20 kV | 0.04 | 22 | 0.32 | 63 | 20 | 110 | 18 | 150 | YNd5 | hv | 0 | -9 | 9 | 0 | 1.5 | FALSE
40 MVA 110/20 kV | 0.05 | 18 | 0.34 | 40 | 20 | 110 | 16.2 | 150 | YNd5 | hv | 0 | -9 | 9 | 0 | 1.5 | FALSE
25 MVA 110/20 kV | 0.07 | 14 | 0.41 | 25 | 20 | 110 | 12 | 150 | YNd5 | hv | 0 | -9 | 9 | 0 | 1.5 | FALSE
63 MVA 110/10 kV | 0.04 | 22 | 0.32 | 63 | 10 | 110 | 18 | 150 | YNd5 | hv | 0 | -9 | 9 | 0 | 1.5 | FALSE
40 MVA 110/10 kV | 0.05 | 18 | 0.34 | 40 | 10 | 110 | 16.2 | 150 | YNd5 | hv | 0 | -9 | 9 | 0 | 1.5 | FALSE
25 MVA 110/10 kV | 0.07 | 14 | 0.41 | 25 | 10 | 110 | 12 | 150 | YNd5 | hv | 0 | -9 | 9 | 0 | 1.5 | FALSE
0.25 MVA 20/0.4 kV | 0.32 | 0.8 | 1.44 | 0.25 | 0.4 | 20 | 6 | 150 | Yzn5 | hv | 0 | -2 | 2 | 0 | 2.5 | FALSE
0.4 MVA 20/0.4 kV | 0.3375 | 1.35 | 1.425 | 0.4 | 0.4 | 20 | 6 | 150 | Dyn5 | hv | 0 | -2 | 2 | 0 | 2.5 | FALSE
0.63 MVA 20/0.4 kV | 0.2619 | 1.65 | 1.206 | 0.63 | 0.4 | 20 | 6 | 150 | Dyn5 | hv | 0 | -2 | 2 | 0 | 2.5 | FALSE
0.25 MVA 10/0.4 kV | 0.24 | 0.6 | 1.2 | 0.25 | 0.4 | 10 | 4 | 150 | Dyn5 | hv | 0 | -2 | 2 | 0 | 2.5 | FALSE
0.4 MVA 10/0.4 kV | 0.2375 | 0.95 | 1.325 | 0.4 | 0.4 | 10 | 4 | 150 | Dyn5 | hv | 0 | -2 | 2 | 0 | 2.5 | FALSE
0.63 MVA 10/0.4 kV | 0.1873 | 1.18 | 1.0794 | 0.63 | 0.4 | 10 | 4 | 150 | Dyn5 | hv | 0 | -2 | 2 | 0 | 2.5 | FALSE

## trafo3w_std_types
| sn_hv_mva | sn_mv_mva | sn_lv_mva | vn_hv_kv | vn_mv_kv | vn_lv_kv | vk_hv_percent | vk_mv_percent | vk_lv_percent | vkr_hv_percent | vkr_mv_percent | vkr_lv_percent | pfe_kw | i0_percent | shift_mv_degree | shift_lv_degree | vector_group | tap_side | tap_neutral | tap_min | tap_max | tap_step_percent
63/25/38 MVA 110/20/10 kV | 63 | 25 | 38 | 110 | 20 | 10 | 10.4 | 10.4 | 10.4 | 0.28 | 0.32 | 0.35 | 35 | 0.89 | 0 | 0 | YN0yn0yn0 | hv | 0 | -10 | 10 | 1.2
63/25/38 MVA 110/10/10 kV | 63 | 25 | 38 | 110 | 10 | 10 | 10.4 | 10.4 | 10.4 | 0.28 | 0.32 | 0.35 | 35 | 0.89 | 0 | 0 | YN0yn0yn0 | hv | 0 | -10 | 10 | 1.2

## fuse_std_types
| fuse_type | i_rated_a | t_avg | t_min | t_total | x_avg | x_min | x_total
HV 100A | HV 100A | 100 | 0 | [10.0, 3.64, 0.854, 0.281, 0.1, 0.0531, 0.022, 0.01] | [10.0, 4.267, 1.21, 0.403, 0.1, 0.058, 0.022, 0.01] | 0 | [300.0, 350.0, 450.0, 550.0, 700.0, 850.0, 1200.0, 1752.0] | [600.0, 700.0, 900.0, 1150.0, 1665.0, 2000.0, 3000.0, 4313.0]
HV 10A | HV 10A | 10 | 0 | [10.0, 1675.0, 0.344, 0.156, 0.1, 0.0417, 0.0171, 0.01] | [10.0, 1.3, 0.3, 0.155, 0.1, 0.0555, 0.023, 0.01] | 0 | [30.0, 32.0, 35.0, 37.0, 39.0, 50.0, 70.0, 88.0] | [60.0, 70.0, 80.0, 87.0, 94.0, 110.0, 150.0, 216.0]
HV 125A | HV 125A | 125 | 0 | [10.0, 1.82, 0.344, 0.1, 0.0467, 0.0269, 0.01] | [10.0, 2.478, 0.426, 0.1, 0.0427, 0.0211, 0.01] | 0 | [375.0, 500.0, 700.0, 925.0, 1200.0, 1500.0, 2341.0] | [750.0, 1000.0, 1500.0, 2200.0, 3000.0, 4000.0, 5765.0]
HV 160A | HV 160A | 160 | 0 | [10.0, 4.15, 1.03, 0.198, 0.1, 0.051, 0.0172, 0.01] | [10.0, 2.3, 0.734, 0.274, 0.1, 0.046, 0.0177, 0.01] | 0 | [480.0, 550.0, 700.0, 1000.0, 1260.0, 1600.0, 2500.0, 3227.0] | [960.0, 1300.0, 1700.0, 2200.0, 2996.0, 4000.0, 6000.0, 7946.0]
HV 16A | HV 16A | 16 | 0 | [10.0, 0.352, 0.164, 0.1, 0.0649, 0.0342, 0.01] | [10.0, 2.34, 0.722, 0.181, 0.1, 0.055, 0.0296, 0.01] | 0 | [48.0, 60.0, 65.0, 71.0, 80.0, 100.0, 162.0] | [96.0, 110.0, 125.0, 150.0, 168.0, 200.0, 250.0, 398.0]
HV 200A | HV 200A | 200 | 0 | [10.0, 4.267, 1.21, 0.403, 0.1, 0.058, 0.022, 0.01] | [10.0, 3.73, 1.654, 0.328, 0.1, 0.0531, 0.019, 0.01] | 0 | [600.0, 700.0, 900.0, 1150.0, 1665.0, 2000.0, 3000.0, 4313.0] | [1200.0, 1500.0, 1800.0, 2700.0, 3960.0, 5000.0, 7500.0, 10620.0]
HV 20A | HV 20A | 20 | 0 | [10.0, 1.3, 0.3, 0.155, 0.1, 0.0555, 0.023, 0.01] | [10.0, 1.3, 0.161, 0.1, 0.0611, 0.0399, 0.0141, 0.01] | 0 | [60.0, 70.0, 80.0, 87.0, 94.0, 110.0, 150.0, 216.0] | [120.0, 150.0, 200.0, 223.0, 260.0, 300.0, 450.0, 532.0]
HV 25A | HV 25A | 25 | 0 | [10.0, 2.512, 0.833, 0.299, 0.1, 0.0372, 0.0223, 0.01] | [10.0, 3.125, 0.597, 0.198, 0.1, 0.0378, 0.022, 0.01] | 0 | [75.0, 82.0, 90.0, 100.0, 124.0, 170.0, 200.0, 289.0] | [150.0, 170.0, 210.0, 250.0, 294.0, 400.0, 500.0, 711.0]
HV 31.5A | HV 31.5A | 31.5 | 0 | [10.0, 2.34, 0.722, 0.181, 0.1, 0.055, 0.0296, 0.01] | [10.0, 2.84, 0.368, 0.164, 0.1, 0.0621, 0.0378, 0.0195, 0.01] | 0 | [95.0, 110.0, 125.0, 150.0, 165.0, 200.0, 250.0, 390.0] | [189.0, 220.0, 300.0, 350.0, 393.0, 450.0, 530.0, 700.0, 960.0]
HV 40A | HV 40A | 40 | 0 | [10.0, 1.3, 0.161, 0.1, 0.0611, 0.0399, 0.0141, 0.01] | [10.0, 2.05, 0.369, 0.198, 0.1, 0.051, 0.0298, 0.01] | 0 | [120.0, 150.0, 200.0, 223.0, 260.0, 300.0, 450.0, 532.0] | [240.0, 300.0, 400.0, 450.0, 530.0, 650.0, 800.0, 1311.0]
HV 50A | HV 50A | 50 | 0 | [10.0, 3.215, 0.597, 0.198, 0.1, 0.0378, 0.022, 0.01] | [10.0, 3.64, 0.854, 0.281, 0.1, 0.0531, 0.022, 0.01] | 0 | [150.0, 170.0, 210.0, 250.0, 294.0, 400.0, 500.0, 711.0] | [300.0, 350.0, 450.0, 550.0, 700.0, 850.0, 1200.0, 1752.0]
HV 6.3A | HV 6.3A | 6.3 | 0 | [10.0, 1.39, 0.344, 0.168, 0.1, 0.056, 0.0263, 0.01] | [10.0, 1.711, 0.516, 0.198, 0.1, 0.0634, 0.0303, 0.01] | 0 | [19.0, 19.5, 20.4, 20.8, 22.0, 25.0, 32.0, 48.0] | [38.0, 40.0, 43.0, 48.0, 53.0, 60.0, 75.0, 118.0]
HV 63A | HV 63A | 63 | 0 | [10.0, 2.84, 0.368, 0.164, 0.1, 0.0621, 0.0378, 0.0195, 0.01] | [10.0, 1.82, 0.344, 0.1, 0.0467, 0.0269, 0.01] | 0 | [189.0, 220.0, 300.0, 350.0, 393.0, 450.0, 530.0, 700.0, 961.0] | [378.0, 500.0, 700.0, 934.0, 1200.0, 1500.0, 2366.0]
HV 80A | HV 80A | 80 | 0 | [10.0, 2.05, 0.369, 0.198, 0.1, 0.051, 0.0298, 0.01] | [10.0, 4.15, 1.03, 0.198, 0.1, 0.051, 0.0172, 0.01] | 0 | [240.0, 300.0, 400.0, 450.0, 530.0, 650.0, 800.0, 1311.0] | [480.0, 550.0, 700.0, 1000.0, 1260.0, 1600.0, 2500.0, 3227.0]
Siemens NH-1-100 | Siemens NH-1-100 | 100 | [5400.0, 2000.0, 400.0, 20.0, 1.0, 0.2, 0.012, 0.004] | 0 | 0 | [150.0, 190.0, 250.0, 430.0, 900.0, 1250.0, 2700.0, 3600.0] | 0 | 0
Siemens NH-1-125 | Siemens NH-1-125 | 125 | [4800.0, 120.0, 7.0, 0.1, 0.004] | 0 | 0 | [180.0, 400.0, 740.0, 2000.0, 4250.0] | 0 | 0
Siemens NH-1-16 | Siemens NH-1-16 | 16 | [4000.0, 400.0, 2.0, 0.1, 0.04, 0.01] | 0 | 0 | [26.0, 35.0, 75.0, 150.0, 200.0, 300.0] | 0 | 0
Siemens NH-1-160 | Siemens NH-1-160 | 160 | [4800.0, 120.0, 7.0, 0.1, 0.004] | 0 | 0 | [210.0, 500.0, 900.0, 2300.0, 5000.0] | 0 | 0
Siemens NH-1-25 | Siemens NH-1-25 | 25 | [4000.0, 1000.0, 10.0, 0.2, 0.02, 0.01] | 0 | 0 | [40.0, 50.0, 100.0, 210.0, 400.0, 500.0] | 0 | 0
Siemens NH-1-50 | Siemens NH-1-50 | 50 | [4000.0, 40.0, 4.0, 1.0, 0.02, 0.01] | 0 | 0 | [86.0, 200.0, 300.0, 400.0, 1000.0, 1280.0] | 0 | 0
Siemens NH-1-63 | Siemens NH-1-63 | 63 | [4000.0, 100.0, 10.0, 2.0, 0.04, 0.01] | 0 | 0 | [100.0, 200.0, 300.0, 400.0, 1000.0, 1500.0] | 0 | 0
Siemens NH-1-80 | Siemens NH-1-80 | 80 | [4800.0, 120.0, 7.0, 0.1, 0.01] | 0 | 0 | [150.58, 250.0, 450.0, 1150.0, 2470.0] | 0 | 0
Siemens NH-2-1000 | Siemens NH-2-1000 | 1000 | [4800.0, 120.0, 7.0, 0.1, 0.004] | 0 | 0 | [1900.0, 3500.0, 8400.0, 24000.0, 52000.0] | 0 | 0
Siemens NH-2-200 | Siemens NH-2-200 | 200 | [4800.0, 120.0, 7.0, 0.1, 0.004] | 0 | 0 | [280.0, 650.0, 1200.0, 3000.0, 7000.0] | 0 | 0
Siemens NH-2-224 | Siemens NH-2-224 | 224 | [4800.0, 120.0, 7.0, 0.2, 0.04, 0.004] | 0 | 0 | [400.0, 750.0, 1453.0, 3025.0, 4315.0, 7600.0] | 0 | 0
Siemens NH-2-250 | Siemens NH-2-250 | 250 | [4800.0, 120.0, 7.0, 0.1, 0.004] | 0 | 0 | [450.0, 800.0, 1650.0, 4000.0, 8500.0] | 0 | 0
Siemens NH-2-315 | Siemens NH-2-315 | 315 | [4800.0, 120.0, 7.0, 0.1, 0.004] | 0 | 0 | [550.0, 920.0, 1900.0, 5000.0, 11000.0] | 0 | 0
Siemens NH-2-355 | Siemens NH-2-355 | 355 | [4800.0, 120.0, 6.0, 0.1, 0.004] | 0 | 0 | [650.0, 1116.27, 2350.0, 5840.0, 12790.0] | 0 | 0
Siemens NH-2-400 | Siemens NH-2-400 | 400 | [4800.0, 120.0, 7.0, 0.1, 0.004] | 0 | 0 | [720.0, 1350.0, 2800.0, 6500.0, 15000.0] | 0 | 0
Siemens NH-2-425 | Siemens NH-2-425 | 425 | [4800.0, 120.0, 7.0, 0.1, 0.004] | 0 | 0 | [850.0, 1500.0, 3050.0, 7500.0, 16500.0] | 0 | 0
Siemens NH-2-630 | Siemens NH-2-630 | 630 | [4800.0, 120.0, 7.0, 0.1, 0.004] | 0 | 0 | [1200.0, 2000.0, 4800.0, 12000.0, 26000.0] | 0 | 0

## res_bus
| vm_pu | va_degree | p_mw | q_mvar
0 | 0.99261 | -0.051942 | 0.0040331 | 0.0010108
1 | 0.99278 | -0.050732 | 0 | 0
2 | 0.99296 | -0.049496 | 0 | 0
3 | 0.99322 | -0.047674 | 0.00028302 | 7.0931e-05
4 | 0.99336 | -0.046672 | 0 | 0
5 | 0.99413 | -0.041183 | 0.0022382 | 0.00056094
6 | 0.99417 | -0.040957 | 0.0014815 | 0.00037129
7 | 0.99354 | -0.045395 | 0.0020758 | 0.00052025
8 | 0.99438 | -0.039482 | 0 | 0
9 | 0.99432 | -0.039892 | 0.0024054 | 0.00060286
10 | 0.99493 | -0.035593 | 0 | 0
11 | 0.99313 | -0.048255 | 0.0011093 | 0.00027801
12 | 0.99427 | -0.040246 | 0 | 0
13 | 0.99506 | -0.034658 | 0.0016551 | 0.0004148
14 | 0.99312 | -0.048332 | 0.0004332 | 0.00010857
15 | 0.98615 | -0.096826 | 0.0059105 | 0.0014813
16 | 0.98739 | -0.088027 | 0.0029085 | 0.00072894
17 | 0.98614 | -0.096865 | 0.014472 | 0.003627
18 | 0.98807 | -0.083211 | 0.0017805 | 0.00044624
19 | 0.98607 | -0.097357 | 0.012604 | 0.0031588
20 | 0.98944 | -0.073537 | 0 | 0
21 | 0.99279 | -0.050045 | 0.0069392 | 0.0017391
22 | 0.98898 | -0.076739 | 0.0011444 | 0.00028682
23 | 0.99787 | -0.014906 | 0.0013782 | 0.00034541
24 | 0.99901 | -0.0069407 | 0.0016568 | 0.00041523
25 | 0.99765 | -0.016426 | 0.002973 | 0.00074511
26 | 0.99926 | -0.0051975 | 0.0015691 | 0.00039325
27 | 0.99672 | -0.022967 | 0.005763 | 0.0014443
28 | 1 | 0 | -0.11722 | -0.029348
29 | 0.99586 | -0.029009 | 0.00079635 | 0.00019958
30 | 0.99564 | -0.030198 | 0.0019675 | 0.00049311
31 | 0.99559 | -0.030947 | 0.002525 | 0.00063284
32 | 0.99548 | -0.031686 | 0.00053971 | 0.00013526
33 | 0.9935 | -0.045684 | 0.00022417 | 5.6183e-05
34 | 0.99348 | -0.045805 | 0.0010319 | 0.00025861
35 | 0.98666 | -0.093073 | 0 | 0
36 | 0.98486 | -0.10571 | 0.0012745 | 0.00031942
37 | 0.978 | -0.15455 | 0.00089714 | 0.00022484
38 | 0.97404 | -0.18294 | 0.00077763 | 0.00019489
39 | 0.97433 | -0.18087 | 0 | 0
40 | 0.97388 | -0.18407 | 0.0042233 | 0.0010585
41 | 0.97362 | -0.18596 | 0.00077352 | 0.00019386
42 | 0.97579 | -0.17033 | 0 | 0
43 | 0.97502 | -0.17589 | 0 | 0
44 | 0.97733 | -0.15934 | 0.0011427 | 0.0002864
45 | 0.97667 | -0.16408 | 0 | 0
46 | 0.9749 | -0.17675 | 0 | 0
47 | 0.97484 | -0.1772 | 0.0010821 | 0.00027119
48 | 0.97485 | -0.17717 | 0.00088736 | 0.00022239
49 | 0.975 | -0.17603 | 0.00052462 | 0.00013148
50 | 0.97496 | -0.1763 | 0.00044512 | 0.00011156
51 | 0.97477 | -0.17773 | 0.00078046 | 0.0001956
52 | 0.97471 | -0.17816 | 0.00051805 | 0.00012984
53 | 0.97465 | -0.17856 | 0.0008478 | 0.00021248
54 | 0.97492 | -0.17664 | 0.00047553 | 0.00011918
55 | 0.97492 | -0.17664 | 0.0016579 | 0.00041551
56 | 0.97256 | -0.19358 | 0.0010463 | 0.00026222
57 | 0.97258 | -0.19346 | 0.0012914 | 0.00032366
58 | 0.97256 | -0.19364 | 0.0018813 | 0.0004715
59 | 0.97303 | -0.19018 | 0 | 0
60 | 0.97321 | -0.18891 | 0 | 0
61 | 0.97359 | -0.1862 | 0 | 0
62 | 0.97297 | -0.19066 | 0.00055596 | 0.00013934
63 | 0.97297 | -0.19067 | 0.0027982 | 0.00070128
64 | 0.97455 | -0.17925 | 0.0064112 | 0.0016068
65 | 0.99345 | -0.046024 | 0.0011717 | 0.00029365
66 | 0.99344 | -0.046118 | 0.0015482 | 0.00038803
67 | 0.99998 | 149.9947 | 0 | 0

## res_line
| p_from_mw | q_from_mvar | p_to_mw | q_to_mvar | pl_mw | ql_mvar | i_from_ka | i_to_ka | i_ka | vm_from_pu | va_from_degree | vm_to_pu | va_to_degree | loading_percent
0 | -0.0040331 | -0.0010108 | 0.0040338 | 0.0010107 | 6.7567e-07 | -1.231e-07 | 0.006046 | 0.0060459 | 0.006046 | 0.99261 | -0.051942 | 0.99278 | -0.050732 | 2.2393
1 | -0.0040338 | -0.0010107 | 0.0040345 | 0.0010105 | 6.8977e-07 | -1.2582e-07 | 0.0060459 | 0.0060458 | 0.0060459 | 0.99278 | -0.050732 | 0.99296 | -0.049496 | 2.2392
2 | -0.0040345 | -0.0010105 | 0.0040355 | 0.0010104 | 1.0157e-06 | -1.8556e-07 | 0.0060458 | 0.0060456 | 0.0060458 | 0.99296 | -0.049496 | 0.99322 | -0.047674 | 2.2392
3 | -0.0043185 | -0.0010813 | 0.0043191 | 0.0010812 | 5.9785e-07 | -6.6353e-08 | 0.0064696 | 0.0064695 | 0.0064696 | 0.99322 | -0.047674 | 0.99336 | -0.046672 | 2.3961
4 | 0.0015428 | 0.00038518 | -0.0015425 | -0.00038635 | 3.3661e-07 | -1.1781e-06 | 0.0023106 | 0.002311 | 0.002311 | 0.99336 | -0.046672 | 0.99313 | -0.048255 | 0.85593
5 | -0.0058619 | -0.0014664 | 0.005863 | 0.0014665 | 1.0327e-06 | 1.1922e-07 | 0.00878 | 0.0087799 | 0.00878 | 0.99336 | -0.046672 | 0.99354 | -0.045395 | 3.2519
6 | -0.010182 | -0.0025488 | 0.010182 | 0.0025489 | 3.1784e-07 | 9.3806e-08 | 0.015239 | 0.015239 | 0.015239 | 0.99413 | -0.041183 | 0.99417 | -0.040957 | 5.644
7 | 0.0079434 | 0.0019879 | -0.0079388 | -0.0019868 | 4.6167e-06 | 1.0974e-06 | 0.011889 | 0.011889 | 0.011889 | 0.99413 | -0.041183 | 0.99354 | -0.045395 | 4.4033
8 | -0.011663 | -0.0029202 | 0.011666 | 0.002921 | 2.3778e-06 | 7.5234e-07 | 0.017456 | 0.017456 | 0.017456 | 0.99417 | -0.040957 | 0.99438 | -0.039482 | 6.4652
9 | 0.0024056 | 0.00060269 | -0.0024054 | -0.00060286 | 1.3644e-07 | -1.6639e-07 | 0.0035997 | 0.0035998 | 0.0035998 | 0.99438 | -0.039482 | 0.99432 | -0.039892 | 1.3333
10 | -0.014071 | -0.0035236 | 0.014079 | 0.0035262 | 7.5674e-06 | 2.5555e-06 | 0.021056 | 0.021056 | 0.021056 | 0.99438 | -0.039482 | 0.99493 | -0.035593 | 7.7984
11 | 0.0039817 | 0.00099519 | -0.0039791 | -0.00099571 | 2.5533e-06 | -5.1579e-07 | 0.005954 | 0.0059546 | 0.0059546 | 0.99493 | -0.035593 | 0.99427 | -0.040246 | 2.2054
12 | -0.018061 | -0.0045214 | 0.018063 | 0.0045222 | 2.3325e-06 | 8.3058e-07 | 0.02701 | 0.02701 | 0.02701 | 0.99493 | -0.035593 | 0.99506 | -0.034658 | 10.0036
13 | 0.0004332 | 0.00010834 | -0.0004332 | -0.00010857 | 4.6079e-09 | -2.2506e-07 | 0.00064899 | 0.00064907 | 0.00064907 | 0.99313 | -0.048255 | 0.99312 | -0.048332 | 0.2404
14 | 0.0039791 | 0.00099571 | -0.0039761 | -0.00099631 | 2.9891e-06 | -6.0097e-07 | 0.0059546 | 0.0059552 | 0.0059552 | 0.99427 | -0.040246 | 0.9935 | -0.045684 | 2.2056
15 | -0.019718 | -0.004937 | 0.019726 | 0.0049399 | 8.0984e-06 | 2.9208e-06 | 0.029485 | 0.029485 | 0.029485 | 0.99506 | -0.034658 | 0.99548 | -0.031686 | 10.9202
16 | -0.032987 | -0.0082674 | 0.033027 | 0.0082826 | 4.0233e-05 | 1.5142e-05 | 0.049775 | 0.049775 | 0.049775 | 0.98615 | -0.096826 | 0.98739 | -0.088027 | 18.4351
17 | 0.027077 | 0.0067861 | -0.027076 | -0.0067861 | 1.4603e-07 | 5.4377e-08 | 0.040856 | 0.040856 | 0.040856 | 0.98615 | -0.096826 | 0.98614 | -0.096865 | 15.132
18 | -0.035936 | -0.0090115 | 0.03596 | 0.0090206 | 2.4004e-05 | 9.0645e-06 | 0.054158 | 0.054158 | 0.054158 | 0.98739 | -0.088027 | 0.98807 | -0.083211 | 20.0585
19 | 0.012605 | 0.0031591 | -0.012604 | -0.0031588 | 8.5879e-07 | 2.8177e-07 | 0.019019 | 0.019019 | 0.019019 | 0.98614 | -0.096865 | 0.98607 | -0.097357 | 7.0442
20 | -0.03774 | -0.0094668 | 0.037791 | 0.009486 | 5.0699e-05 | 1.9177e-05 | 0.056839 | 0.056839 | 0.056839 | 0.98807 | -0.083211 | 0.98944 | -0.073537 | 21.0516
21 | -0.069673 | -0.017518 | 0.069902 | 0.017606 | 0.00022883 | 8.7582e-05 | 0.1048 | 0.1048 | 0.1048 | 0.98944 | -0.073537 | 0.99279 | -0.050045 | 38.8152
22 | 0.031882 | 0.0080325 | -0.031867 | -0.0080271 | 1.4277e-05 | 5.3636e-06 | 0.047962 | 0.047962 | 0.047962 | 0.98944 | -0.073537 | 0.98898 | -0.076739 | 17.7637
23 | -0.076841 | -0.019345 | 0.077054 | 0.019427 | 0.00021365 | 8.1838e-05 | 0.1152 | 0.1152 | 0.1152 | 0.99279 | -0.050045 | 0.99564 | -0.030198 | 42.6672
24 | 0.030723 | 0.0077403 | -0.030653 | -0.007714 | 7.0046e-05 | 2.6269e-05 | 0.04624 | 0.04624 | 0.04624 | 0.98898 | -0.076739 | 0.98666 | -0.093073 | 17.126
25 | -0.033763 | -0.0084652 | 0.0338 | 0.0084793 | 3.73e-05 | 1.4038e-05 | 0.050348 | 0.050348 | 0.050348 | 0.99787 | -0.014906 | 0.99901 | -0.0069407 | 18.6474
26 | 0.032385 | 0.0081198 | -0.032378 | -0.0081173 | 6.8226e-06 | 2.5628e-06 | 0.048293 | 0.048293 | 0.048293 | 0.99787 | -0.014906 | 0.99765 | -0.016426 | 17.8862
27 | -0.035457 | -0.0088945 | 0.035465 | 0.0088977 | 8.5741e-06 | 3.2332e-06 | 0.052816 | 0.052816 | 0.052816 | 0.99901 | -0.0069407 | 0.99926 | -0.0051975 | 19.5614
28 | 0.029405 | 0.0073722 | -0.029378 | -0.0073622 | 2.6622e-05 | 9.9499e-06 | 0.043859 | 0.043859 | 0.043859 | 0.99765 | -0.016426 | 0.99672 | -0.022967 | 16.2439
29 | -0.037034 | -0.009291 | 0.037061 | 0.0093011 | 2.672e-05 | 1.0092e-05 | 0.055152 | 0.055152 | 0.055152 | 0.99926 | -0.0051975 | 1 | 0 | 20.4267
30 | 0.023615 | 0.0059179 | -0.023595 | -0.0059106 | 1.9733e-05 | 7.2581e-06 | 0.035255 | 0.035255 | 0.035255 | 0.99672 | -0.022967 | 0.99586 | -0.029009 | 13.0575
31 | 0.079358 | 0.020047 | -0.079022 | -0.01992 | 0.00033565 | 0.00012708 | 0.11814 | 0.11814 | 0.11814 | 1 | 0 | 0.99564 | -0.030198 | 21.8781
32 | 0.022799 | 0.005711 | -0.022793 | -0.0057088 | 6.1078e-06 | 2.2394e-06 | 0.034065 | 0.034065 | 0.034065 | 0.99586 | -0.029009 | 0.99559 | -0.030947 | 12.6168
33 | 0.020268 | 0.005076 | -0.020266 | -0.0050752 | 2.0716e-06 | 7.4973e-07 | 0.030291 | 0.030291 | 0.030291 | 0.99559 | -0.030947 | 0.99548 | -0.031686 | 11.219
34 | 0.003752 | 0.00094013 | -0.0037519 | -0.00094014 | 6.3246e-08 | -1.7237e-08 | 0.0056194 | 0.0056194 | 0.0056194 | 0.9935 | -0.045684 | 0.99348 | -0.045805 | 2.0813
35 | 0.00272 | 0.00068154 | -0.0027199 | -0.00068161 | 8.2191e-08 | -7.1148e-08 | 0.0040739 | 0.004074 | 0.004074 | 0.99348 | -0.045805 | 0.99345 | -0.046024 | 1.5089
36 | 0.030653 | 0.007714 | -0.030599 | -0.0076938 | 5.3979e-05 | 2.0245e-05 | 0.04624 | 0.046241 | 0.046241 | 0.98666 | -0.093073 | 0.98486 | -0.10571 | 17.1261
37 | 0.029325 | 0.0073744 | -0.029126 | -0.0073001 | 0.00019827 | 7.4212e-05 | 0.044315 | 0.044316 | 0.044316 | 0.98486 | -0.10571 | 0.978 | -0.15455 | 16.4132
38 | 0.0064332 | 0.0016107 | -0.0064247 | -0.0016092 | 8.4659e-06 | 1.4815e-06 | 0.0097875 | 0.0097881 | 0.0097881 | 0.978 | -0.15455 | 0.97667 | -0.16408 | 3.6252
39 | 0.021796 | 0.0054646 | -0.021781 | -0.0054594 | 1.4449e-05 | 5.2934e-06 | 0.033163 | 0.033163 | 0.033163 | 0.978 | -0.15455 | 0.97733 | -0.15934 | 12.2827
40 | -0.0050016 | -0.0012533 | 0.005003 | 0.0012533 | 1.4369e-06 | 6.1548e-08 | 0.0076407 | 0.0076405 | 0.0076407 | 0.97404 | -0.18294 | 0.97433 | -0.18087 | 2.8299
41 | 0.004224 | 0.0010584 | -0.0042233 | -0.0010585 | 6.5872e-07 | -6.2156e-08 | 0.0064528 | 0.0064529 | 0.0064529 | 0.97404 | -0.18294 | 0.97388 | -0.18407 | 2.3899
42 | 0.0083591 | 0.0020935 | -0.0083533 | -0.002092 | 5.8805e-06 | 1.5421e-06 | 0.012766 | 0.012766 | 0.012766 | 0.97433 | -0.18087 | 0.97362 | -0.18596 | 4.7282
43 | -0.013362 | -0.0033469 | 0.013382 | 0.0033534 | 1.949e-05 | 6.5604e-06 | 0.020406 | 0.020406 | 0.020406 | 0.97433 | -0.18087 | 0.97579 | -0.17033 | 7.5579
44 | 0.0075797 | 0.0018981 | -0.0075795 | -0.0018981 | 2.5649e-07 | 6.0557e-08 | 0.011584 | 0.011584 | 0.011584 | 0.97362 | -0.18596 | 0.97359 | -0.1862 | 4.2903
45 | 0.0072257 | 0.0018081 | -0.0072202 | -0.0018069 | 5.5389e-06 | 1.2176e-06 | 0.011018 | 0.011018 | 0.011018 | 0.97579 | -0.17033 | 0.97502 | -0.17589 | 4.0807
46 | -0.020607 | -0.0051615 | 0.020639 | 0.005173 | 3.1377e-05 | 1.1431e-05 | 0.031424 | 0.031423 | 0.031424 | 0.97579 | -0.17033 | 0.97733 | -0.15934 | 11.6384
47 | 0.00052463 | 0.00013116 | -0.00052462 | -0.00013148 | 1.0455e-08 | -3.2201e-07 | 0.00080055 | 0.00080066 | 0.00080066 | 0.97502 | -0.17589 | 0.975 | -0.17603 | 0.29654
48 | 0.0025788 | 0.00064596 | -0.0025786 | -0.00064609 | 1.4848e-07 | -1.3449e-07 | 0.0039355 | 0.0039355 | 0.0039355 | 0.97502 | -0.17589 | 0.97496 | -0.1763 | 1.4576
49 | 0.0041168 | 0.0010298 | -0.0041163 | -0.0010298 | 4.9131e-07 | -5.9837e-08 | 0.006282 | 0.0062821 | 0.0062821 | 0.97502 | -0.17589 | 0.9749 | -0.17675 | 2.3267
50 | 0.0064247 | 0.0016092 | -0.0064112 | -0.0016068 | 1.3478e-05 | 2.369e-06 | 0.0097881 | 0.0097891 | 0.0097891 | 0.97667 | -0.16408 | 0.97455 | -0.17925 | 3.6256
51 | 0.0010821 | 0.00027072 | -0.0010821 | -0.00027119 | 6.7401e-08 | -4.678e-07 | 0.0016515 | 0.0016517 | 0.0016517 | 0.9749 | -0.17675 | 0.97484 | -0.1772 | 0.61173
52 | 0.0030341 | 0.00075909 | -0.003034 | -0.00075918 | 1.7303e-07 | -9.4685e-08 | 0.0046306 | 0.0046307 | 0.0046307 | 0.9749 | -0.17675 | 0.97485 | -0.17717 | 1.7151
53 | 0.0021466 | 0.00053679 | -0.0021464 | -0.00053704 | 1.671e-07 | -2.4675e-07 | 0.0032762 | 0.0032763 | 0.0032763 | 0.97485 | -0.17717 | 0.97477 | -0.17773 | 1.2134
54 | 0.0021335 | 0.00053454 | -0.0021334 | -0.00053469 | 9.9275e-08 | -1.4893e-07 | 0.0032562 | 0.0032562 | 0.0032562 | 0.97496 | -0.1763 | 0.97492 | -0.17664 | 1.206
55 | 0.001366 | 0.00034144 | -0.0013659 | -0.00034177 | 8.0233e-08 | -3.3783e-07 | 0.0020849 | 0.002085 | 0.002085 | 0.97477 | -0.17773 | 0.97471 | -0.17816 | 0.77223
56 | 0.00084785 | 0.00021194 | -0.0008478 | -0.00021248 | 4.6943e-08 | -5.4169e-07 | 0.0012942 | 0.0012944 | 0.0012944 | 0.97471 | -0.17816 | 0.97465 | -0.17856 | 0.47939
57 | 0.0016579 | 0.00041551 | -0.0016579 | -0.00041551 | 3.0478e-10 | -8.3266e-10 | 0.0025304 | 0.0025304 | 0.0025304 | 0.97492 | -0.17664 | 0.97492 | -0.17664 | 0.9372
58 | -0.0029276 | -0.00073369 | 0.0029276 | 0.00073366 | 4.7015e-08 | -2.8519e-08 | 0.0044792 | 0.0044792 | 0.0044792 | 0.97256 | -0.19358 | 0.97258 | -0.19346 | 1.659
59 | 0.0018813 | 0.00047147 | -0.0018813 | -0.0004715 | 1.5918e-08 | -3.2084e-08 | 0.0028784 | 0.0028784 | 0.0028784 | 0.97256 | -0.19358 | 0.97256 | -0.19364 | 1.0661
60 | -0.0042191 | -0.0010573 | 0.004221 | 0.0010571 | 1.9126e-06 | -1.7772e-07 | 0.006455 | 0.0064547 | 0.006455 | 0.97258 | -0.19346 | 0.97303 | -0.19018 | 2.3907
61 | -0.004221 | -0.0010571 | 0.0042217 | 0.0010571 | 7.4116e-07 | -6.9123e-08 | 0.0064547 | 0.0064546 | 0.0064547 | 0.97303 | -0.19018 | 0.97321 | -0.18891 | 2.3906
62 | -0.0075766 | -0.0018974 | 0.0075795 | 0.0018981 | 2.84e-06 | 6.707e-07 | 0.011584 | 0.011584 | 0.011584 | 0.97321 | -0.18891 | 0.97359 | -0.1862 | 4.2904
63 | 0.0033549 | 0.00084032 | -0.0033541 | -0.00084062 | 8.0876e-07 | -3.0086e-07 | 0.0051294 | 0.0051296 | 0.0051296 | 0.97321 | -0.18891 | 0.97297 | -0.19066 | 1.8999
64 | 0.0027982 | 0.00070128 | -0.0027982 | -0.00070128 | 3.561e-09 | -2.5003e-09 | 0.0042794 | 0.0042794 | 0.0042794 | 0.97297 | -0.19066 | 0.97297 | -0.19067 | 1.585
65 | 0.0015483 | 0.00038796 | -0.0015482 | -0.00038803 | 2.0258e-08 | -7.037e-08 | 0.002319 | 0.002319 | 0.002319 | 0.99345 | -0.046024 | 0.99344 | -0.046118 | 0.8589

## res_trafo
| p_hv_mw | q_hv_mvar | p_lv_mw | q_lv_mvar | pl_mw | ql_mvar | i_hv_ka | i_lv_ka | vm_hv_pu | va_hv_degree | vm_lv_pu | va_lv_degree | loading_percent
0 | 2.5187e-16 | 8.8016e-16 | 0.00079998 | 7.4552e-08 | 0.00079998 | 7.4552e-08 | 2.6429e-17 | 0.0011547 | 0.99998 | 149.9947 | 1 | 0 | 0.31999

## res_ext_grid
| p_mw | q_mvar
0 | 0.12665 | 0.031712

## res_load
| p_mw | q_mvar
0 | 0.0040331 | 0.0010108
1 | 0.00028302 | 7.0931e-05
2 | 0.0022382 | 0.00056094
3 | 0.0014815 | 0.00037129
4 | 0.0020758 | 0.00052025
5 | 0.0024054 | 0.00060286
6 | 0.0011093 | 0.00027801
7 | 0.0016551 | 0.0004148
8 | 0.0004332 | 0.00010857
9 | 0.0059105 | 0.0014813
10 | 0.0029085 | 0.00072894
11 | 0.014472 | 0.003627
12 | 0.0017805 | 0.00044624
13 | 0.012604 | 0.0031588
14 | 0.0069392 | 0.0017391
15 | 0.0011444 | 0.00028682
16 | 0.0013782 | 0.00034541
17 | 0.0016568 | 0.00041523
18 | 0.002973 | 0.00074511
19 | 0.0015691 | 0.00039325
20 | 0.005763 | 0.0014443
21 | 0.0094306 | 0.0023635
22 | 0.00079635 | 0.00019958
23 | 0.0019675 | 0.00049311
24 | 0.002525 | 0.00063284
25 | 0.00053971 | 0.00013526
26 | 0.00022417 | 5.6183e-05
27 | 0.0010319 | 0.00025861
28 | 0.0012745 | 0.00031942
29 | 0.00089714 | 0.00022484
30 | 0.00077763 | 0.00019489
31 | 0.0042233 | 0.0010585
32 | 0.00077352 | 0.00019386
33 | 0.0011427 | 0.0002864
34 | 0.0010821 | 0.00027119
35 | 0.00088736 | 0.00022239
36 | 0.00052462 | 0.00013148
37 | 0.00044512 | 0.00011156
38 | 0.00078046 | 0.0001956
39 | 0.00051805 | 0.00012984
40 | 0.0008478 | 0.00021248
41 | 0.00047553 | 0.00011918
42 | 0.0016579 | 0.00041551
43 | 0.0010463 | 0.00026222
44 | 0.0012914 | 0.00032366
45 | 0.0018813 | 0.0004715
46 | 0.00055596 | 0.00013934
47 | 0.0027982 | 0.00070128
48 | 0.0064112 | 0.0016068
49 | 0.0011717 | 0.00029365
50 | 0.0015482 | 0.00038803

## dtypes
| element | column | dtype
0 | bus | name | object
1 | bus | vn_kv | float64
2 | bus | type | object
3 | bus | zone | object
4 | bus | in_service | bool
5 | load | name | object
6 | load | bus | uint32
7 | load | p_mw | float64
8 | load | q_mvar | float64
9 | load | const_z_percent | float64
10 | load | const_i_percent | float64
11 | load | sn_mva | float64
12 | load | scaling | float64
13 | load | in_service | bool
14 | load | type | object
15 | ext_grid | name | object
16 | ext_grid | bus | uint32
17 | ext_grid | vm_pu | float64
18 | ext_grid | va_degree | float64
19 | ext_grid | slack_weight | float64
20 | ext_grid | in_service | bool
21 | line | name | object
22 | line | std_type | object
23 | line | from_bus | uint32
24 | line | to_bus | uint32
25 | line | length_km | float64
26 | line | r_ohm_per_km | float64
27 | line | x_ohm_per_km | float64
28 | line | c_nf_per_km | float64
29 | line | g_us_per_km | float64
30 | line | max_i_ka | float64
31 | line | df | float64
32 | line | parallel | uint32
33 | line | type | object
34 | line | in_service | bool
35 | trafo | name | object
36 | trafo | std_type | object
37 | trafo | hv_bus | uint32
38 | trafo | lv_bus | uint32
39 | trafo | sn_mva | float64
40 | trafo | vn_hv_kv | float64
41 | trafo | vn_lv_kv | float64
42 | trafo | vk_percent | float64
43 | trafo | vkr_percent | float64
44 | trafo | pfe_kw | float64
45 | trafo | i0_percent | float64
46 | trafo | shift_degree | float64
47 | trafo | tap_side | object
48 | trafo | tap_neutral | int32
49 | trafo | tap_min | int32
50 | trafo | tap_max | int32
51 | trafo | tap_step_percent | float64
52 | trafo | tap_step_degree | float64
53 | trafo | tap_pos | int32
54 | trafo | tap_phase_shifter | bool
55 | trafo | parallel | uint32
56 | trafo | df | float64
57 | trafo | in_service | bool
58 | line_geodata | coords | object
59 | bus_geodata | x | float64
60 | bus_geodata | y | float64
61 | bus_geodata | coords | object
62 | res_bus | vm_pu | float64
63 | res_bus | va_degree | float64
64 | res_bus | p_mw | float64
65 | res_bus | q_mvar | float64
66 | res_line | p_from_mw | float64
67 | res_line | q_from_mvar | float64
68 | res_line | p_to_mw | float64
69 | res_line | q_to_mvar | float64
70 | res_line | pl_mw | float64
71 | res_line | ql_mvar | float64
72 | res_line | i_from_ka | float64
73 | res_line | i_to_ka | float64
74 | res_line | i_ka | float64
75 | res_line | vm_from_pu | float64
76 | res_line | va_from_degree | float64
77 | res_line | vm_to_pu | float64
78 | res_line | va_to_degree | float64
79 | res_line | loading_percent | float64
80 | res_trafo | p_hv_mw | float64
81 | res_trafo | q_hv_mvar | float64
82 | res_trafo | p_lv_mw | float64
83 | res_trafo | q_lv_mvar | float64
84 | res_trafo | pl_mw | float64
85 | res_trafo | ql_mvar | float64
86 | res_trafo | i_hv_ka | float64
87 | res_trafo | i_lv_ka | float64
88 | res_trafo | vm_hv_pu | float64
89 | res_trafo | va_hv_degree | float64
90 | res_trafo | vm_lv_pu | float64
91 | res_trafo | va_lv_degree | float64
92 | res_trafo | loading_percent | float64
93 | res_ext_grid | p_mw | float64
94 | res_ext_grid | q_mvar | float64
95 | res_load | p_mw | float64
96 | res_load | q_mvar | float64

## parameters
| version | format_version | converged | OPF_converged | name | f_hz | sn_mva
0 | 2.14.6 | 2.14.0 | TRUE | FALSE |  | 50 | 1