## bus
| name | vn_kv | type | zone | in_service
0 | bus_LV_2284-11_0_3_node_0 | 0.4 | n |  | TRUE
1 | bus_LV_2284-11_0_3_node_1 | 0.4 | n |  | TRUE
2 | bus_LV_2284-11_0_3_node_2 | 0.4 | n |  | TRUE
3 | bus_LV_2284-11_0_3_node_3 | 0.4 | n |  | TRUE
4 | bus_LV_2284-11_0_3_node_4 | 0.4 | n |  | TRUE
5 | bus_LV_2284-11_0_3_node_5 | 0.4 | n |  | TRUE
6 | bus_LV_2284-11_0_3_node_6 | 0.4 | n |  | TRUE
7 | bus_LV_2284-11_0_3_node_7 | 0.4 | n |  | TRUE
8 | bus_LV_2284-11_0_3_node_8 | 0.4 | n |  | TRUE
9 | bus_LV_2284-11_0_3_node_9 | 0.4 | n |  | TRUE
10 | bus_LV_2284-11_0_3_node_10 | 0.4 | n |  | TRUE
11 | bus_LV_2284-11_0_3_node_19 | 0.4 | n |  | TRUE
12 | bus_LV_2284-11_0_3_node_23 | 0.4 | n |  | TRUE
13 | bus_LV_2284-11_0_3_node_35 | 0.4 | n |  | TRUE
14 | bus_LV_2284-11_0_3_node_43 | 0.4 | n |  | TRUE
15 | bus_LV_2284-11_0_3_node_25 | 0.4 | n |  | TRUE
16 | bus_LV_2284-11_0_3_node_15 | 0.4 | n |  | TRUE
17 | bus_LV_2284-11_0_3_node_22 | 0.4 | n |  | TRUE
18 | bus_LV_2284-11_0_3_node_36 | 0.4 | n |  | TRUE
19 | bus_LV_2284-11_0_3_node_41 | 0.4 | n |  | TRUE
20 | bus_LV_2284-11_0_3_node_11 | 0.4 | n |  | TRUE
21 | bus_LV_2284-11_0_3_node_12 | 0.4 | n |  | TRUE
22 | bus_LV_2284-11_0_3_node_13 | 0.4 | n |  | TRUE
23 | bus_LV_2284-11_0_3_node_16 | 0.4 | n |  | TRUE
24 | bus_LV_2284-11_0_3_node_14 | 0.4 | n |  | TRUE
25 | bus_LV_2284-11_0_3_node_17 | 0.4 | n |  | TRUE
26 | bus_LV_2284-11_0_3_node_18 | 0.4 | n |  | TRUE
27 | bus_LV_2284-11_0_3_node_37 | 0.4 | n |  | TRUE
28 | bus_LV_2284-11_0_3_node_38 | 0.4 | n |  | TRUE
29 | bus_LV_2284-11_0_3_node_20 | 0.4 | n |  | TRUE
30 | bus_LV_2284-11_0_3_node_21 | 0.4 | n |  | TRUE
31 | bus_LV_2284-11_0_3_node_24 | 0.4 | n |  | TRUE
32 | bus_LV_2284-11_0_3_node_26 | 0.4 | n |  | TRUE
33 | bus_LV_2284-11_0_3_node_27 | 0.4 | n |  | TRUE
34 | bus_LV_2284-11_0_3_node_28 | 0.4 | n |  | TRUE
35 | bus_LV_2284-11_0_3_node_29 | 0.4 | n |  | TRUE
36 | bus_LV_2284-11_0_3_node_30 | 0.4 | n |  | TRUE
37 | bus_LV_2284-11_0_3_node_31 | 0.4 | n |  | TRUE
38 | bus_LV_2284-11_0_3_node_32 | 0.4 | n |  | TRUE
39 | bus_LV_2284-11_0_3_node_33 | 0.4 | n |  | TRUE
40 | bus_LV_2284-11_0_3_node_34 | 0.4 | n |  | TRUE
41 | bus_LV_2284-11_0_3_node_63 | 0.4 | n |  | TRUE
42 | bus_LV_2284-11_0_3_node_68 | 0.4 | n |  | TRUE
43 | bus_LV_2284-11_0_3_node_61 | 0.4 | n |  | TRUE
44 | bus_LV_2284-11_0_3_node_71 | 0.4 | n |  | TRUE
45 | bus_LV_2284-11_0_3_node_70 | 0.4 | n |  | TRUE
46 | bus_LV_2284-11_0_3_node_39 | 0.4 | n |  | TRUE
47 | bus_LV_2284-11_0_3_node_48 | 0.4 | n |  | TRUE
48 | bus_LV_2284-11_0_3_node_49 | 0.4 | n |  | TRUE
49 | bus_LV_2284-11_0_3_node_40 | 0.4 | n |  | TRUE
50 | bus_LV_2284-11_0_3_node_42 | 0.4 | n |  | TRUE
51 | bus_LV_2284-11_0_3_node_44 | 0.4 | n |  | TRUE
52 | bus_LV_2284-11_0_3_node_46 | 0.4 | n |  | TRUE
53 | bus_LV_2284-11_0_3_node_45 | 0.4 | n |  | TRUE
54 | bus_LV_2284-11_0_3_node_47 | 0.4 | n |  | TRUE
55 | bus_LV_2284-11_0_3_node_86 | 0.4 | n |  | TRUE
56 | bus_LV_2284-11_0_3_node_66 | 0.4 | n |  | TRUE
57 | bus_LV_2284-11_0_3_node_84 | 0.4 | n |  | TRUE
58 | bus_LV_2284-11_0_3_node_82 | 0.4 | n |  | TRUE
59 | bus_LV_2284-11_0_3_node_81 | 0.4 | n |  | TRUE
60 | bus_LV_2284-11_0_3_node_50 | 0.4 | n |  | TRUE
61 | bus_LV_2284-11_0_3_node_51 | 0.4 | n |  | TRUE
62 | bus_LV_2284-11_0_3_node_52 | 0.4 | n |  | TRUE
63 | bus_LV_2284-11_0_3_node_53 | 0.4 | n |  | TRUE
64 | bus_LV_2284-11_0_3_node_54 | 0.4 | n |  | TRUE
65 | bus_LV_2284-11_0_3_node_55 | 0.4 | n |  | TRUE
66 | bus_LV_2284-11_0_3_node_67 | 0.4 | n |  | TRUE
67 | bus_LV_2284-11_0_3_node_80 | 0.4 | n |  | TRUE
68 | bus_LV_2284-11_0_3_node_64 | 0.4 | n |  | TRUE
69 | bus_LV_2284-11_0_3_node_65 | 0.4 | n |  | TRUE
70 | bus_LV_2284-11_0_3_node_57 | 0.4 | n |  | TRUE
71 | bus_LV_2284-11_0_3_node_58 | 0.4 | n |  | TRUE
72 | bus_LV_2284-11_0_3_node_59 | 0.4 | n |  | TRUE
73 | bus_LV_2284-11_0_3_node_60 | 0.4 | n |  | TRUE
74 | bus_LV_2284-11_0_3_node_62 | 0.4 | n |  | TRUE
75 | bus_LV_2284-11_0_3_node_69 | 0.4 | n |  | TRUE
76 | bus_LV_2284-11_0_3_node_75 | 0.4 | n |  | TRUE
77 | bus_LV_2284-11_0_3_node_78 | 0.4 | n |  | TRUE
78 | bus_LV_2284-11_0_3_node_76 | 0.4 | n |  | TRUE
79 | bus_LV_2284-11_0_3_node_77 | 0.4 | n |  | TRUE
80 | bus_LV_2284-11_0_3_node_72 | 0.4 | n |  | TRUE
81 | bus_LV_2284-11_0_3_node_73 | 0.4 | n |  | TRUE
82 | bus_LV_2284-11_0_3_node_74 | 0.4 | n |  | TRUE
83 | bus_LV_2284-11_0_3_node_88 | 0.4 | n |  | TRUE
84 | bus_LV_2284-11_0_3_node_87 | 0.4 | n |  | TRUE
85 | bus_LV_2284-11_0_3_node_79 | 0.4 | n |  | TRUE
86 | bus_LV_2284-11_0_3_node_83 | 0.4 | n |  | TRUE
87 | bus_LV_2284-11_0_3_node_85 | 0.4 | n |  | TRUE
88 | bus_MV_379_0_node_24 | 20 | n |  | TRUE

## load
| name | bus | p_mw | q_mvar | const_z_percent | const_i_percent | sn_mva | scaling | in_service | type
0 | LV_2284-11_0_3_load_0 | 0 | 0.0039206 | 0.0009826 | 0 | 0 |  | 1 | TRUE | wye
1 | LV_2284-11_0_3_load_1 | 1 | 0.0038646 | 0.00096857 | 0 | 0 |  | 1 | TRUE | wye
2 | LV_2284-11_0_3_load_3 | 3 | 0.0026993 | 0.00067652 | 0 | 0 |  | 1 | TRUE | wye
3 | LV_2284-11_0_3_load_4 | 4 | 0.0076585 | 0.0019194 | 0 | 0 |  | 1 | TRUE | wye
4 | LV_2284-11_0_3_load_5 | 5 | 0.0067571 | 0.0016935 | 0 | 0 |  | 1 | TRUE | wye
5 | LV_2284-11_0_3_load_6 | 6 | 0.0072215 | 0.0018099 | 0 | 0 |  | 1 | TRUE | wye
6 | LV_2284-11_0_3_load_7 | 7 | 0.0017973 | 0.00045045 | 0 | 0 |  | 1 | TRUE | wye
7 | LV_2284-11_0_3_load_8 | 8 | 0.0067368 | 0.0016884 | 0 | 0 |  | 1 | TRUE | wye
8 | LV_2284-11_0_3_load_9 | 9 | 0.0035745 | 0.00089585 | 0 | 0 |  | 1 | TRUE | wye
9 | LV_2284-11_0_3_load_10 | 10 | 0.0058814 | 0.001474 | 0 | 0 |  | 1 | TRUE | wye
10 | LV_2284-11_0_3_load_23 | 12 | 0.0048903 | 0.0012256 | 0 | 0 |  | 1 | TRUE | wye
11 | LV_2284-11_0_3_load_35 | 13 | 0.0018505 | 0.00046378 | 0 | 0 |  | 1 | TRUE | wye
12 | LV_2284-11_0_3_load_25 | 15 | 0.0023152 | 0.00058025 | 0 | 0 |  | 1 | TRUE | wye
13 | LV_2284-11_0_3_load_15 | 16 | 0.0015099 | 0.00037842 | 0 | 0 |  | 1 | TRUE | wye
14 | LV_2284-11_0_3_load_22 | 17 | 0.0050255 | 0.0012595 | 0 | 0 |  | 1 | TRUE | wye
15 | LV_2284-11_0_3_load_36 | 18 | 0.001727 | 0.00043284 | 0 | 0 |  | 1 | TRUE | wye
16 | LV_2284-11_0_3_load_41 | 19 | 0.00093832 | 0.00023516 | 0 | 0 |  | 1 | TRUE | wye
17 | LV_2284-11_0_3_load_11 | 20 | 0.0029294 | 0.00073417 | 0 | 0 |  | 1 | TRUE | wye
18 | LV_2284-11_0_3_load_16 | 23 | 0.0054311 | 0.0013612 | 0 | 0 |  | 1 | TRUE | wye
19 | LV_2284-11_0_3_load_17 | 25 | 0.0029259 | 0.0007333 | 0 | 0 |  | 1 | TRUE | wye
20 | LV_2284-11_0_3_load_18 | 26 | 0.0033681 | 0.00084412 | 0 | 0 |  | 1 | TRUE | wye
21 | LV_2284-11_0_3_load_37 | 27 | 0.0054966 | 0.0013776 | 0 | 0 |  | 1 | TRUE | wye
22 | LV_2284-11_0_3_load_38 | 28 | 0.0024953 | 0.00062537 | 0 | 0 |  | 1 | TRUE | wye
23 | LV_2284-11_0_3_load_24 | 31 | 0.0024953 | 0.00062537 | 0 | 0 |  | 1 | TRUE | wye
24 | LV_2284-11_0_3_load_26 | 32 | 0.0054383 | 0.001363 | 0 | 0 |  | 1 | TRUE | wye
25 | LV_2284-11_0_3_load_27 | 33 | 0.0030861 | 0.00077345 | 0 | 0 |  | 1 | TRUE | wye
26 | LV_2284-11_0_3_load_29 | 35 | 0.00065722 | 0.00016472 | 0 | 0 |  | 1 | TRUE | wye
27 | LV_2284-11_0_3_load_30 | 36 | 0.0017544 | 0.0004397 | 0 | 0 |  | 1 | TRUE | wye
28 | LV_2284-11_0_3_load_31 | 37 | 0.0023936 | 0.00059988 | 0 | 0 |  | 1 | TRUE | wye
29 | LV_2284-11_0_3_load_32 | 38 | 0.0021052 | 0.00052762 | 0 | 0 |  | 1 | TRUE | wye
30 | LV_2284-11_0_3_load_33 | 39 | 0.0013228 | 0.00033152 | 0 | 0 |  | 1 | TRUE | wye
31 | LV_2284-11_0_3_load_34 | 40 | 0.0015629 | 0.00039171 | 0 | 0 |  | 1 | TRUE | wye
32 | LV_2284-11_0_3_load_68 | 42 | 0.007068 | 0.0017714 | 0 | 0 |  | 1 | TRUE | wye
33 | LV_2284-11_0_3_load_61 | 43 | 0.0051698 | 0.0012957 | 0 | 0 |  | 1 | TRUE | wye
34 | LV_2284-11_0_3_load_71 | 44 | 0.0046968 | 0.0011771 | 0 | 0 |  | 1 | TRUE | wye
35 | LV_2284-11_0_3_load_70 | 45 | 0.0040193 | 0.0010073 | 0 | 0 |  | 1 | TRUE | wye
36 | LV_2284-11_0_3_load_39 | 46 | 0.001169 | 0.00029298 | 0 | 0 |  | 1 | TRUE | wye
37 | LV_2284-11_0_3_load_48 | 47 | 0.0022197 | 0.0005563 | 0 | 0 |  | 1 | TRUE | wye
38 | LV_2284-11_0_3_load_49 | 48 | 0.0010079 | 0.00025262 | 0 | 0 |  | 1 | TRUE | wye
39 | LV_2284-11_0_3_load_40 | 49 | 0.001134 | 0.0002842 | 0 | 0 |  | 1 | TRUE | wye
40 | LV_2284-11_0_3_load_42 | 50 | 0.0025731 | 0.00064487 | 0 | 0 |  | 1 | TRUE | wye
41 | LV_2284-11_0_3_load_44 | 51 | 0.0011616 | 0.00029111 | 0 | 0 |  | 1 | TRUE | wye
42 | LV_2284-11_0_3_load_46 | 52 | 0.0017803 | 0.00044618 | 0 | 0 |  | 1 | TRUE | wye
43 | LV_2284-11_0_3_load_45 | 53 | 0.0063064 | 0.0015805 | 0 | 0 |  | 1 | TRUE | wye
44 | LV_2284-11_0_3_load_86 | 55 | 0.0010665 | 0.0002673 | 0 | 0 |  | 1 | TRUE | wye
45 | LV_2284-11_0_3_load_66 | 56 | 0.0023467 | 0.00058813 | 0 | 0 |  | 1 | TRUE | wye
46 | LV_2284-11_0_3_load_84 | 57 | 0.0016445 | 0.00041214 | 0 | 0 |  | 1 | TRUE | wye
47 | LV_2284-11_0_3_load_82 | 58 | 0.0028357 | 0.00071069 | 0 | 0 |  | 1 | TRUE | wye
48 | LV_2284-11_0_3_load_81 | 59 | 0.0020306 | 0.00050893 | 0 | 0 |  | 1 | TRUE | wye
49 | LV_2284-11_0_3_load_50 | 60 | 0.0041443 | 0.0010387 | 0 | 0 |  | 1 | TRUE | wye
50 | LV_2284-11_0_3_load_51 | 61 | 0.0015178 | 0.00038041 | 0 | 0 |  | 1 | TRUE | wye
51 | LV_2284-11_0_3_load_52 | 62 | 0.0037129 | 0.00093055 | 0 | 0 |  | 1 | TRUE | wye
52 | LV_2284-11_0_3_load_53 | 63 | 0.0014002 | 0.00035094 | 0 | 0 |  | 1 | TRUE | wye
53 | LV_2284-11_0_3_load_54 | 64 | 0.0054229 | 0.0013591 | 0 | 0 |  | 1 | TRUE | wye
54 | LV_2284-11_0_3_load_55 | 65 | 0.0016679 | 0.00041802 | 0 | 0 |  | 1 | TRUE | wye
55 | LV_2284-11_0_3_load_67 | 66 | 0.0053191 | 0.0013331 | 0 | 0 |  | 1 | TRUE | wye
56 | LV_2284-11_0_3_load_64 | 68 | 0.0014726 | 0.00036907 | 0 | 0 |  | 1 | TRUE | wye
57 | LV_2284-11_0_3_load_57 | 70 | 0.0020316 | 0.00050917 | 0 | 0 |  | 1 | TRUE | wye
58 | LV_2284-11_0_3_load_58 | 71 | 0.0015656 | 0.00039237 | 0 | 0 |  | 1 | TRUE | wye
59 | LV_2284-11_0_3_load_59 | 72 | 0.0046119 | 0.0011559 | 0 | 0 |  | 1 | TRUE | wye
60 | LV_2284-11_0_3_load_60 | 73 | 0.0027405 | 0.00068684 | 0 | 0 |  | 1 | TRUE | wye
61 | LV_2284-11_0_3_load_69 | 75 | 0.0011098 | 0.00027814 | 0 | 0 |  | 1 | TRUE | wye
62 | LV_2284-11_0_3_load_75 | 76 | 0.0023763 | 0.00059555 | 0 | 0 |  | 1 | TRUE | wye
63 | LV_2284-11_0_3_load_78 | 77 | 0.0017092 | 0.00042836 | 0 | 0 |  | 1 | TRUE | wye
64 | LV_2284-11_0_3_load_76 | 78 | 0.00099243 | 0.00024873 | 0 | 0 |  | 1 | TRUE | wye
65 | LV_2284-11_0_3_load_77 | 79 | 0.00092716 | 0.00023237 | 0 | 0 |  | 1 | TRUE | wye
66 | LV_2284-11_0_3_load_72 | 80 | 0.0019224 | 0.00048181 | 0 | 0 |  | 1 | TRUE | wye
67 | LV_2284-11_0_3_load_73 | 81 | 0.0011514 | 0.00028856 | 0 | 0 |  | 1 | TRUE | wye
68 | LV_2284-11_0_3_load_74 | 82 | 0.0022912 | 0.00057422 | 0 | 0 |  | 1 | TRUE | wye
69 | LV_2284-11_0_3_load_88 | 83 | 0.0014575 | 0.00036528 | 0 | 0 |  | 1 | TRUE | wye
70 | LV_2284-11_0_3_load_87 | 84 | 0.0011962 | 0.00029979 | 0 | 0 |  | 1 | TRUE | wye
71 | LV_2284-11_0_3_load_79 | 85 | 0.0027498 | 0.00068916 | 0 | 0 |  | 1 | TRUE | wye
72 | LV_2284-11_0_3_load_83 | 86 | 0.00081763 | 0.00020492 | 0 | 0 |  | 1 | TRUE | wye
73 | LV_2284-11_0_3_load_85 | 87 | 0.00096658 | 0.00024225 | 0 | 0 |  | 1 | TRUE | wye

## ext_grid
| name | bus | vm_pu | va_degree | slack_weight | in_service
0 |  | 9 | 1 | 0 | 1 | TRUE

## line
| name | std_type | from_bus | to_bus | length_km | r_ohm_per_km | x_ohm_per_km | c_nf_per_km | g_us_per_km | max_i_ka | df | parallel | type | in_service
0 | LV_2284-11_0_3_line_0 | NAYY 4x150 SE | 0 | 1 | 0.028453 | 0.208 | 0.08 | 261 | 0 | 0.27 | 1 | 1 | cs | TRUE
1 | LV_2284-11_0_3_line_1 | NAYY 4x150 SE | 0 | 2 | 0.012833 | 0.208 | 0.08 | 261 | 0 | 0.27 | 1 | 1 | cs | TRUE
2 | LV_2284-11_0_3_line_2 | NAYY 4x150 SE | 1 | 3 | 0.011513 | 0.208 | 0.08 | 261 | 0 | 0.27 | 1 | 1 | cs | TRUE
3 | LV_2284-11_0_3_line_3 | NAYY 4x150 SE | 2 | 4 | 0.020347 | 0.208 | 0.08 | 261 | 0 | 0.27 | 1 | 1 | cs | TRUE
4 | LV_2284-11_0_3_line_4 | NAYY 4x150 SE | 2 | 5 | 0.013302 | 0.208 | 0.08 | 261 | 0 | 0.27 | 1 | 2 | cs | TRUE
5 | LV_2284-11_0_3_line_5 | NAYY 4x150 SE | 2 | 6 | 0.021502 | 0.208 | 0.08 | 261 | 0 | 0.27 | 1 | 2 | cs | TRUE
6 | LV_2284-11_0_3_line_6 | NAYY 4x150 SE | 3 | 7 | 0.0062415 | 0.208 | 0.08 | 261 | 0 | 0.27 | 1 | 1 | cs | TRUE
7 | LV_2284-11_0_3_line_7 | NAYY 4x150 SE | 4 | 8 | 0.0036508 | 0.208 | 0.08 | 261 | 0 | 0.27 | 1 | 1 | cs | TRUE
8 | LV_2284-11_0_3_line_8 | NAYY 4x150 SE | 5 | 9 | 0.049116 | 0.208 | 0.08 | 261 | 0 | 0.27 | 1 | 2 | cs | TRUE
9 | LV_2284-11_0_3_line_9 | NAYY 4x150 SE | 6 | 10 | 0.025657 | 0.208 | 0.08 | 261 | 0 | 0.27 | 1 | 1 | cs | TRUE
10 | LV_2284-11_0_3_line_10 | NAYY 4x150 SE | 7 | 11 | 0.011976 | 0.208 | 0.08 | 261 | 0 | 0.27 | 1 | 1 | cs | TRUE
11 | LV_2284-11_0_3_line_11 | NAYY 4x150 SE | 8 | 12 | 0.01368 | 0.208 | 0.08 | 261 | 0 | 0.27 | 1 | 1 | cs | TRUE
12 | LV_2284-11_0_3_line_12 | NAYY 4x150 SE | 9 | 13 | 0.019436 | 0.208 | 0.08 | 261 | 0 | 0.27 | 1 | 1 | cs | TRUE
13 | LV_2284-11_0_3_line_13 | NAYY 4x150 SE | 10 | 14 | 0.0017716 | 0.208 | 0.08 | 261 | 0 | 0.27 | 1 | 1 | cs | TRUE
14 | LV_2284-11_0_3_line_14 | NAYY 4x150 SE | 11 | 15 | 0.012124 | 0.208 | 0.08 | 261 | 0 | 0.27 | 1 | 1 | cs | TRUE
15 | LV_2284-11_0_3_line_15 | NAYY 4x150 SE | 11 | 16 | 0.021521 | 0.208 | 0.08 | 261 | 0 | 0.27 | 1 | 1 | cs | TRUE
16 | LV_2284-11_0_3_line_16 | NAYY 4x150 SE | 12 | 17 | 0.036471 | 0.208 | 0.08 | 261 | 0 | 0.27 | 1 | 1 | cs | TRUE
17 | LV_2284-11_0_3_line_17 | NAYY 4x150 SE | 13 | 18 | 0.00026455 | 0.208 | 0.08 | 261 | 0 | 0.27 | 1 | 1 | cs | TRUE
18 | LV_2284-11_0_3_line_18 | NAYY 4x150 SE | 14 | 19 | 0.014394 | 0.208 | 0.08 | 261 | 0 | 0.27 | 1 | 1 | cs | TRUE
19 | LV_2284-11_0_3_line_19 | NAYY 4x150 SE | 15 | 26 | 0.0055096 | 0.208 | 0.08 | 261 | 0 | 0.27 | 1 | 1 | cs | TRUE
20 | LV_2284-11_0_3_line_20 | NAYY 4x150 SE | 16 | 21 | 0.0083095 | 0.208 | 0.08 | 261 | 0 | 0.27 | 1 | 1 | cs | TRUE
21 | LV_2284-11_0_3_line_21 | NAYY 4x150 SE | 17 | 29 | 0.015383 | 0.208 | 0.08 | 261 | 0 | 0.27 | 1 | 1 | cs | TRUE
22 | LV_2284-11_0_3_line_22 | NAYY 4x150 SE | 18 | 44 | 0.0096003 | 0.208 | 0.08 | 261 | 0 | 0.27 | 1 | 1 | cs | TRUE
23 | LV_2284-11_0_3_line_23 | NAYY 4x150 SE | 19 | 49 | 0.014476 | 0.208 | 0.08 | 261 | 0 | 0.27 | 1 | 1 | cs | TRUE
24 | LV_2284-11_0_3_line_24 | NAYY 4x150 SE | 20 | 21 | 0.016929 | 0.208 | 0.08 | 261 | 0 | 0.27 | 1 | 1 | cs | TRUE
25 | LV_2284-11_0_3_line_25 | NAYY 4x150 SE | 20 | 22 | 0.031963 | 0.208 | 0.08 | 261 | 0 | 0.27 | 1 | 1 | cs | TRUE
26 | LV_2284-11_0_3_line_26 | NAYY 4x150 SE | 22 | 23 | 0.024483 | 0.208 | 0.08 | 261 | 0 | 0.27 | 1 | 1 | cs | TRUE
27 | LV_2284-11_0_3_line_27 | NAYY 4x150 SE | 24 | 25 | 0.0098068 | 0.208 | 0.08 | 261 | 0 | 0.27 | 1 | 1 | cs | TRUE
28 | LV_2284-11_0_3_line_28 | NAYY 4x150 SE | 24 | 26 | 0.014866 | 0.208 | 0.08 | 261 | 0 | 0.27 | 1 | 1 | cs | TRUE
29 | LV_2284-11_0_3_line_29 | NAYY 4x150 SE | 25 | 27 | 0.0066069 | 0.208 | 0.08 | 261 | 0 | 0.27 | 1 | 1 | cs | TRUE
30 | LV_2284-11_0_3_line_30 | NAYY 4x150 SE | 27 | 28 | 0.0077158 | 0.208 | 0.08 | 261 | 0 | 0.27 | 1 | 1 | cs | TRUE
31 | LV_2284-11_0_3_line_31 | NAYY 4x150 SE | 28 | 46 | 0.0079351 | 0.208 | 0.08 | 261 | 0 | 0.27 | 1 | 1 | cs | TRUE
32 | LV_2284-11_0_3_line_32 | NAYY 4x150 SE | 29 | 30 | 0.03805 | 0.208 | 0.08 | 261 | 0 | 0.27 | 1 | 1 | cs | TRUE
33 | LV_2284-11_0_3_line_33 | NAYY 4x150 SE | 30 | 31 | 0.042208 | 0.208 | 0.08 | 261 | 0 | 0.27 | 1 | 1 | cs | TRUE
34 | LV_2284-11_0_3_line_34 | NAYY 4x150 SE | 32 | 33 | 0.034201 | 0.208 | 0.08 | 261 | 0 | 0.27 | 1 | 1 | cs | TRUE
35 | LV_2284-11_0_3_line_35 | NAYY 4x150 SE | 32 | 34 | 0.03906 | 0.208 | 0.08 | 261 | 0 | 0.27 | 1 | 1 | cs | TRUE
36 | LV_2284-11_0_3_line_36 | NAYY 4x150 SE | 34 | 35 | 0.045584 | 0.208 | 0.08 | 261 | 0 | 0.27 | 1 | 1 | cs | TRUE
37 | LV_2284-11_0_3_line_37 | NAYY 4x150 SE | 34 | 36 | 0.09381 | 0.208 | 0.08 | 261 | 0 | 0.27 | 1 | 1 | cs | TRUE
38 | LV_2284-11_0_3_line_38 | NAYY 4x150 SE | 34 | 37 | 0.020852 | 0.208 | 0.08 | 261 | 0 | 0.27 | 1 | 1 | cs | TRUE
39 | LV_2284-11_0_3_line_39 | NAYY 4x150 SE | 35 | 38 | 0.034823 | 0.208 | 0.08 | 261 | 0 | 0.27 | 1 | 1 | cs | TRUE
40 | LV_2284-11_0_3_line_40 | NAYY 4x150 SE | 37 | 39 | 0.038163 | 0.208 | 0.08 | 261 | 0 | 0.27 | 1 | 1 | cs | TRUE
41 | LV_2284-11_0_3_line_41 | NAYY 4x150 SE | 38 | 40 | 0.01461 | 0.208 | 0.08 | 261 | 0 | 0.27 | 1 | 1 | cs | TRUE
42 | LV_2284-11_0_3_line_42 | NAYY 4x150 SE | 39 | 41 | 0.071292 | 0.208 | 0.08 | 261 | 0 | 0.27 | 1 | 1 | cs | TRUE
43 | LV_2284-11_0_3_line_43 | NAYY 4x150 SE | 41 | 42 | 0.006006 | 0.208 | 0.08 | 261 | 0 | 0.27 | 1 | 1 | cs | TRUE
44 | LV_2284-11_0_3_line_44 | NAYY 4x150 SE | 41 | 43 | 0.024617 | 0.208 | 0.08 | 261 | 0 | 0.27 | 1 | 1 | cs | TRUE
45 | LV_2284-11_0_3_line_45 | NAYY 4x150 SE | 42 | 75 | 0.024816 | 0.208 | 0.08 | 261 | 0 | 0.27 | 1 | 1 | cs | TRUE
46 | LV_2284-11_0_3_line_46 | NAYY 4x150 SE | 43 | 72 | 0.00040053 | 0.208 | 0.08 | 261 | 0 | 0.27 | 1 | 1 | cs | TRUE
47 | LV_2284-11_0_3_line_47 | NAYY 4x150 SE | 44 | 45 | 0.0099449 | 0.208 | 0.08 | 261 | 0 | 0.27 | 1 | 1 | cs | TRUE
48 | LV_2284-11_0_3_line_48 | NAYY 4x150 SE | 45 | 54 | 0.01169 | 0.208 | 0.08 | 261 | 0 | 0.27 | 1 | 1 | cs | TRUE
49 | LV_2284-11_0_3_line_49 | NAYY 4x150 SE | 46 | 47 | 0.0069533 | 0.208 | 0.08 | 261 | 0 | 0.27 | 1 | 1 | cs | TRUE
50 | LV_2284-11_0_3_line_50 | NAYY 4x150 SE | 47 | 48 | 0.010959 | 0.208 | 0.08 | 261 | 0 | 0.27 | 1 | 1 | cs | TRUE
51 | LV_2284-11_0_3_line_51 | NAYY 4x150 SE | 48 | 58 | 0.0030569 | 0.208 | 0.08 | 261 | 0 | 0.27 | 1 | 1 | cs | TRUE
52 | LV_2284-11_0_3_line_52 | NAYY 4x150 SE | 49 | 50 | 0.013616 | 0.208 | 0.08 | 261 | 0 | 0.27 | 1 | 1 | cs | TRUE
53 | LV_2284-11_0_3_line_53 | NAYY 4x150 SE | 50 | 51 | 0.015326 | 0.208 | 0.08 | 261 | 0 | 0.27 | 1 | 1 | cs | TRUE
54 | LV_2284-11_0_3_line_54 | NAYY 4x150 SE | 51 | 52 | 0.0069681 | 0.208 | 0.08 | 261 | 0 | 0.27 | 1 | 1 | cs | TRUE
55 | LV_2284-11_0_3_line_55 | NAYY 4x150 SE | 52 | 55 | 0.0067781 | 0.208 | 0.08 | 261 | 0 | 0.27 | 1 | 1 | cs | TRUE
56 | LV_2284-11_0_3_line_56 | NAYY 4x150 SE | 53 | 54 | 0.038124 | 0.208 | 0.08 | 261 | 0 | 0.27 | 1 | 1 | cs | TRUE
57 | LV_2284-11_0_3_line_57 | NAYY 4x150 SE | 54 | 56 | 0.072036 | 0.208 | 0.08 | 261 | 0 | 0.27 | 1 | 1 | cs | TRUE
58 | LV_2284-11_0_3_line_58 | NAYY 4x150 SE | 55 | 57 | 0.0053805 | 0.208 | 0.08 | 261 | 0 | 0.27 | 1 | 1 | cs | TRUE
59 | LV_2284-11_0_3_line_59 | NAYY 4x150 SE | 57 | 86 | 0.0072481 | 0.208 | 0.08 | 261 | 0 | 0.27 | 1 | 1 | cs | TRUE
60 | LV_2284-11_0_3_line_60 | NAYY 4x150 SE | 58 | 59 | 0.0061784 | 0.208 | 0.08 | 261 | 0 | 0.27 | 1 | 1 | cs | TRUE
61 | LV_2284-11_0_3_line_61 | NAYY 4x150 SE | 59 | 85 | 0.013111 | 0.208 | 0.08 | 261 | 0 | 0.27 | 1 | 1 | cs | TRUE
62 | LV_2284-11_0_3_line_62 | NAYY 4x150 SE | 60 | 61 | 0.0058037 | 0.208 | 0.08 | 261 | 0 | 0.27 | 1 | 1 | cs | TRUE
63 | LV_2284-11_0_3_line_63 | NAYY 4x150 SE | 60 | 62 | 0.010761 | 0.208 | 0.08 | 261 | 0 | 0.27 | 1 | 1 | cs | TRUE
64 | LV_2284-11_0_3_line_64 | NAYY 4x150 SE | 61 | 63 | 0.0096847 | 0.208 | 0.08 | 261 | 0 | 0.27 | 1 | 1 | cs | TRUE
65 | LV_2284-11_0_3_line_65 | NAYY 4x150 SE | 62 | 64 | 0.035205 | 0.208 | 0.08 | 261 | 0 | 0.27 | 1 | 1 | cs | TRUE
66 | LV_2284-11_0_3_line_66 | NAYY 4x150 SE | 63 | 65 | 0.0079482 | 0.208 | 0.08 | 261 | 0 | 0.27 | 1 | 1 | cs | TRUE
67 | LV_2284-11_0_3_line_67 | NAYY 4x150 SE | 65 | 66 | 0.0073071 | 0.208 | 0.08 | 261 | 0 | 0.27 | 1 | 1 | cs | TRUE
68 | LV_2284-11_0_3_line_68 | NAYY 4x150 SE | 66 | 67 | 0.011284 | 0.208 | 0.08 | 261 | 0 | 0.27 | 1 | 1 | cs | TRUE
69 | LV_2284-11_0_3_line_69 | NAYY 4x150 SE | 67 | 76 | 0.017071 | 0.208 | 0.08 | 261 | 0 | 0.27 | 1 | 1 | cs | TRUE
70 | LV_2284-11_0_3_line_70 | NAYY 4x150 SE | 67 | 77 | 0.022365 | 0.208 | 0.08 | 261 | 0 | 0.27 | 1 | 1 | cs | TRUE
71 | LV_2284-11_0_3_line_71 | NAYY 4x150 SE | 68 | 69 | 0.027632 | 0.208 | 0.08 | 261 | 0 | 0.27 | 1 | 1 | cs | TRUE
72 | LV_2284-11_0_3_line_72 | NAYY 4x150 SE | 69 | 74 | 0.074123 | 0.208 | 0.08 | 261 | 0 | 0.27 | 1 | 1 | cs | TRUE
73 | LV_2284-11_0_3_line_73 | NAYY 4x150 SE | 70 | 71 | 0.005484 | 0.208 | 0.08 | 261 | 0 | 0.27 | 1 | 1 | cs | TRUE
74 | LV_2284-11_0_3_line_74 | NAYY 4x150 SE | 70 | 72 | 0.023458 | 0.208 | 0.08 | 261 | 0 | 0.27 | 1 | 1 | cs | TRUE
75 | LV_2284-11_0_3_line_75 | NAYY 4x150 SE | 71 | 73 | 0.0078531 | 0.208 | 0.08 | 261 | 0 | 0.27 | 1 | 1 | cs | TRUE
76 | LV_2284-11_0_3_line_76 | NAYY 4x150 SE | 73 | 74 | 0.030831 | 0.208 | 0.08 | 261 | 0 | 0.27 | 1 | 1 | cs | TRUE
77 | LV_2284-11_0_3_line_77 | NAYY 4x150 SE | 75 | 78 | 0.013446 | 0.208 | 0.08 | 261 | 0 | 0.27 | 1 | 1 | cs | TRUE
78 | LV_2284-11_0_3_line_78 | NAYY 4x150 SE | 76 | 82 | 0.011803 | 0.208 | 0.08 | 261 | 0 | 0.27 | 1 | 1 | cs | TRUE
79 | LV_2284-11_0_3_line_79 | NAYY 4x150 SE | 77 | 85 | 0.017254 | 0.208 | 0.08 | 261 | 0 | 0.27 | 1 | 1 | cs | TRUE
80 | LV_2284-11_0_3_line_80 | NAYY 4x150 SE | 78 | 79 | 0.010172 | 0.208 | 0.08 | 261 | 0 | 0.27 | 1 | 1 | cs | TRUE
81 | LV_2284-11_0_3_line_81 | NAYY 4x150 SE | 79 | 83 | 0.010853 | 0.208 | 0.08 | 261 | 0 | 0.27 | 1 | 1 | cs | TRUE
82 | LV_2284-11_0_3_line_82 | NAYY 4x150 SE | 80 | 81 | 0.067722 | 0.208 | 0.08 | 261 | 0 | 0.27 | 1 | 1 | cs | TRUE
83 | LV_2284-11_0_3_line_83 | NAYY 4x150 SE | 81 | 82 | 0.027427 | 0.208 | 0.08 | 261 | 0 | 0.27 | 1 | 1 | cs | TRUE
84 | LV_2284-11_0_3_line_84 | NAYY 4x150 SE | 83 | 84 | 0.013883 | 0.208 | 0.08 | 261 | 0 | 0.27 | 1 | 1 | cs | TRUE
85 | LV_2284-11_0_3_line_85 | NAYY 4x150 SE | 84 | 87 | 0.010347 | 0.208 | 0.08 | 261 | 0 | 0.27 | 1 | 1 | cs | TRUE
86 | LV_2284-11_0_3_line_86 | NAYY 4x150 SE | 86 | 87 | 0.003071 | 0.208 | 0.08 | 261 | 0 | 0.27 | 1 | 1 | cs | TRUE

## trafo
| name | std_type | hv_bus | lv_bus | sn_mva | vn_hv_kv | vn_lv_kv | vk_percent | vkr_percent | pfe_kw | i0_percent | shift_degree | tap_side | tap_neutral | tap_min | tap_max | tap_step_percent | tap_step_degree | tap_pos | tap_phase_shifter | parallel | df | in_service
0 | LV_2284-11_0_3_trafo_9 | 0.25 MVA 20/0.4 kV | 88 | 9 | 0.25 | 20 | 0.4 | 6 | 1.44 | 0.8 | 0.32 | 150 | hv | 0 | -2 | 2 | 2.5 | 0 | 0 | FALSE | 1 | 1 | TRUE

## line_geodata
| x0 | y0 | x1 | y1 | x2 | y2 | x3 | y3
0 | 2571928.7439 | 1200034.9065 | 2571930.0895 | 1200023.2391 | 2571930.8356 | 1200016.7876 | 2571936.2355 | 1200008.1174
1 | 2571927.2737 | 1200047.6546 | 2571928.7439 | 1200034.9065
2 | 2571942.3223 | 1199998.3444 | 2571936.2355 | 1200008.1174
3 | 2571927.2737 | 1200047.6546 | 2571947.5155 | 1200049.7181
4 | 2571927.2737 | 1200047.6546 | 2571913.9889 | 1200046.9732
5 | 2571927.2737 | 1200047.6546 | 2571924.812 | 1200069.0148
6 | 2571942.3223 | 1199998.3444 | 2571945.622 | 1199993.0465
7 | 2571951.1474 | 1200050.0883 | 2571947.5155 | 1200049.7181
8 | 2571913.9889 | 1200046.9732 | 2571907.0266 | 1200046.6162 | 2571865.4859 | 1200039.5069
9 | 2571921.8745 | 1200094.5033 | 2571924.812 | 1200069.0148
10 | 2571951.9534 | 1199982.8807 | 2571945.622 | 1199993.0465
11 | 2571951.1474 | 1200050.0883 | 2571964.7565 | 1200051.4756
12 | 2571846.3288 | 1200036.2284 | 2571865.4859 | 1200039.5069
13 | 2571921.6717 | 1200096.2632 | 2571921.8745 | 1200094.5033
14 | 2571951.9534 | 1199982.8807 | 2571941.835 | 1199976.2024
15 | 2571951.9534 | 1199982.8807 | 2571962.3549 | 1199964.0397
16 | 2571964.7565 | 1200051.4756 | 2571968.76 | 1200051.8838 | 2572000.9401 | 1200047.7353
17 | 2571846.0681 | 1200036.1838 | 2571846.3288 | 1200036.2284
18 | 2571921.6717 | 1200096.2632 | 2571918.7169 | 1200110.3505
19 | 2571938.879 | 1199971.5529 | 2571941.835 | 1199976.2024
20 | 2571966.3709 | 1199956.7651 | 2571962.3549 | 1199964.0397
21 | 2572016.1965 | 1200045.7685 | 2572000.9401 | 1200047.7353
22 | 2571846.0681 | 1200036.1838 | 2571836.6054 | 1200034.5643 | 2571836.6054 | 1200034.5643
23 | 2571915.7453 | 1200124.5177 | 2571915.7453 | 1200124.5177 | 2571918.7169 | 1200110.3505
24 | 2571966.3709 | 1199956.7651 | 2571982.6256 | 1199952.0348
25 | 2572013.3158 | 1199943.1036 | 2571982.6256 | 1199952.0348
26 | 2572013.3158 | 1199943.1036 | 2572036.2141 | 1199934.4391
27 | 2571938.3791 | 1199956.8748 | 2571928.8612 | 1199954.8741 | 2571928.7818 | 1199954.8583
28 | 2571938.3791 | 1199956.8748 | 2571937.676 | 1199964.3822 | 2571938.5371 | 1199971.0151 | 2571938.879 | 1199971.5529
29 | 2571928.7818 | 1199954.8583 | 2571922.3019 | 1199953.5689
30 | 2571914.7345 | 1199952.0631 | 2571922.3019 | 1199953.5689
31 | 2571914.7345 | 1199952.0631 | 2571906.952 | 1199950.5146
32 | 2572017.2659 | 1200083.7954 | 2572016.1965 | 1200045.7685
33 | 2572017.2659 | 1200083.7954 | 2571975.1197 | 1200086.0702
34 | 2571792.0299 | 1200288.5831 | 2571792.4906 | 1200290.2243 | 2571807.0235 | 1200319.2895
35 | 2571781.4721 | 1200250.9772 | 2571792.0299 | 1200288.5831
36 | 2571781.4721 | 1200250.9772 | 2571827.0511 | 1200250.3002
37 | 2571781.4721 | 1200250.9772 | 2571691.2035 | 1200225.4448
38 | 2571781.4721 | 1200250.9772 | 2571779.5842 | 1200230.2113
39 | 2571827.0511 | 1200250.3002 | 2571861.8701 | 1200249.783
40 | 2571779.5842 | 1200230.2113 | 2571776.1289 | 1200192.2051
41 | 2571876.4789 | 1200249.566 | 2571861.8701 | 1200249.783
42 | 2571769.6741 | 1200121.2064 | 2571776.1289 | 1200192.2051
43 | 2571769.6741 | 1200121.2064 | 2571775.6528 | 1200121.7782
44 | 2571769.6741 | 1200121.2064 | 2571745.4582 | 1200116.7811
45 | 2571775.6528 | 1200121.7782 | 2571800.3556 | 1200124.1407
46 | 2571745.4582 | 1200116.7811 | 2571745.0642 | 1200116.7091
47 | 2571836.6054 | 1200034.5643 | 2571834.6674 | 1200044.3186
48 | 2571832.3893 | 1200055.7848 | 2571834.6674 | 1200044.3186
49 | 2571900.1323 | 1199949.1576 | 2571906.952 | 1199950.5146
50 | 2571889.3845 | 1199947.019 | 2571900.1323 | 1199949.1576
51 | 2571886.3864 | 1199946.4224 | 2571889.3845 | 1199947.019
52 | 2571915.7453 | 1200124.5177 | 2571909.2995 | 1200128.1835 | 2571903.1851 | 1200129.2165
53 | 2571903.1851 | 1200129.2165 | 2571888.0736 | 1200131.7697
54 | 2571888.0736 | 1200131.7697 | 2571885.202 | 1200132.2549 | 2571881.1646 | 1200131.8688
55 | 2571874.4173 | 1200131.2235 | 2571881.1646 | 1200131.8688
56 | 2571832.3893 | 1200055.7848 | 2571867.1111 | 1200071.5268
57 | 2571832.3893 | 1200055.7848 | 2571761.3849 | 1200043.6372
58 | 2571874.4173 | 1200131.2235 | 2571869.0612 | 1200130.7113
59 | 2571861.846 | 1200130.0213 | 2571869.0612 | 1200130.7113
60 | 2571886.3864 | 1199946.4224 | 2571880.3267 | 1199945.2166
61 | 2571867.4674 | 1199942.6579 | 2571880.3267 | 1199945.2166
62 | 2571787.2802 | 1199927.3077 | 2571792.9797 | 1199928.4027
63 | 2571787.2802 | 1199927.3077 | 2571776.7123 | 1199925.2774
64 | 2571792.9797 | 1199928.4027 | 2571802.4904 | 1199930.2298
65 | 2571776.7123 | 1199925.2774 | 2571742.1396 | 1199918.6354
66 | 2571810.2959 | 1199931.7294 | 2571802.4904 | 1199930.2298
67 | 2571817.4718 | 1199933.108 | 2571810.2959 | 1199931.7294
68 | 2571828.5531 | 1199935.2369 | 2571817.4718 | 1199933.108
69 | 2571828.5531 | 1199935.2369 | 2571830.9832 | 1199918.3393
70 | 2571828.5531 | 1199935.2369 | 2571839.3034 | 1199937.0537 | 2571850.5452 | 1199939.2907
71 | 2571687.2798 | 1200030.9592 | 2571689.7041 | 1200003.4341
72 | 2571678.5403 | 1200104.5521 | 2571687.2798 | 1200030.9592
73 | 2571721.9886 | 1200112.4921 | 2571716.5939 | 1200111.5063
74 | 2571721.9886 | 1200112.4921 | 2571745.0642 | 1200116.7091
75 | 2571716.5939 | 1200111.5063 | 2571708.8687 | 1200110.0945
76 | 2571678.5403 | 1200104.5521 | 2571708.8687 | 1200110.0945
77 | 2571800.3556 | 1200124.1407 | 2571813.7404 | 1200125.4207
78 | 2571832.6633 | 1199906.6567 | 2571830.9832 | 1199918.3393
79 | 2571850.5452 | 1199939.2907 | 2571867.4674 | 1199942.6579
80 | 2571823.8662 | 1200126.3891 | 2571813.7404 | 1200125.4207
81 | 2571834.6698 | 1200127.4223 | 2571823.8662 | 1200126.3891
82 | 2571850.6069 | 1199813.2352 | 2571837.2264 | 1199879.6224
83 | 2571837.2264 | 1199879.6224 | 2571834.8695 | 1199891.3163 | 2571832.6633 | 1199906.6567
84 | 2571848.4893 | 1200128.7439 | 2571834.6698 | 1200127.4223
85 | 2571848.4893 | 1200128.7439 | 2571858.789 | 1200129.7289
86 | 2571861.846 | 1200130.0213 | 2571858.789 | 1200129.7289

## bus_geodata
| x | y | coords
0 | 2571928.7439 | 1200034.9065
1 | 2571936.2355 | 1200008.1174
2 | 2571927.2737 | 1200047.6546
3 | 2571942.3223 | 1199998.3444
4 | 2571947.5155 | 1200049.7181
5 | 2571913.9889 | 1200046.9732
6 | 2571924.812 | 1200069.0148
7 | 2571945.622 | 1199993.0465
8 | 2571951.1474 | 1200050.0883
9 | 2571865.4859 | 1200039.5069
10 | 2571921.8745 | 1200094.5033
11 | 2571951.9534 | 1199982.8807
12 | 2571964.7565 | 1200051.4756
13 | 2571846.3288 | 1200036.2284
14 | 2571921.6717 | 1200096.2632
15 | 2571941.835 | 1199976.2024
16 | 2571962.3549 | 1199964.0397
17 | 2572000.9401 | 1200047.7353
18 | 2571846.0681 | 1200036.1838
19 | 2571918.7169 | 1200110.3505
20 | 2571982.6256 | 1199952.0348
21 | 2571966.3709 | 1199956.7651
22 | 2572013.3158 | 1199943.1036
23 | 2572036.2141 | 1199934.4391
24 | 2571938.3791 | 1199956.8748
25 | 2571928.7818 | 1199954.8583
26 | 2571938.879 | 1199971.5529
27 | 2571922.3019 | 1199953.5689
28 | 2571914.7345 | 1199952.0631
29 | 2572016.1965 | 1200045.7685
30 | 2572017.2659 | 1200083.7954
31 | 2571975.1197 | 1200086.0702
32 | 2571792.0299 | 1200288.5831
33 | 2571807.0235 | 1200319.2895
34 | 2571781.4721 | 1200250.9772
35 | 2571827.0511 | 1200250.3002
36 | 2571691.2035 | 1200225.4448
37 | 2571779.5842 | 1200230.2113
38 | 2571861.8701 | 1200249.783
39 | 2571776.1289 | 1200192.2051
40 | 2571876.4789 | 1200249.566
41 | 2571769.6741 | 1200121.2064
42 | 2571775.6528 | 1200121.7782
43 | 2571745.4582 | 1200116.7811
44 | 2571836.6054 | 1200034.5643
45 | 2571834.6674 | 1200044.3186
46 | 2571906.952 | 1199950.5146
47 | 2571900.1323 | 1199949.1576
48 | 2571889.3845 | 1199947.019
49 | 2571915.7453 | 1200124.5177
50 | 2571903.1851 | 1200129.2165
51 | 2571888.0736 | 1200131.7697
52 | 2571881.1646 | 1200131.8688
53 | 2571867.1111 | 1200071.5268
54 | 2571832.3893 | 1200055.7848
55 | 2571874.4173 | 1200131.2235
56 | 2571761.3849 | 1200043.6372
57 | 2571869.0612 | 1200130.7113
58 | 2571886.3864 | 1199946.4224
59 | 2571880.3267 | 1199945.2166
60 | 2571787.2802 | 1199927.3077
61 | 2571792.9797 | 1199928.4027
62 | 2571776.7123 | 1199925.2774
63 | 2571802.4904 | 1199930.2298
64 | 2571742.1396 | 1199918.6354
65 | 2571810.2959 | 1199931.7294
66 | 2571817.4718 | 1199933.108
67 | 2571828.5531 | 1199935.2369
68 | 2571689.7041 | 1200003.4341
69 | 2571687.2798 | 1200030.9592
70 | 2571721.9886 | 1200112.4921
71 | 2571716.5939 | 1200111.5063
72 | 2571745.0642 | 1200116.7091
73 | 2571708.8687 | 1200110.0945
74 | 2571678.5403 | 1200104.5521
75 | 2571800.3556 | 1200124.1407
76 | 2571830.9832 | 1199918.3393
77 | 2571850.5452 | 1199939.2907
78 | 2571813.7404 | 1200125.4207
79 | 2571823.8662 | 1200126.3891
80 | 2571850.607 | 1199813.2352
81 | 2571837.2264 | 1199879.6224
82 | 2571832.6633 | 1199906.6567
83 | 2571834.6698 | 1200127.4223
84 | 2571848.4893 | 1200128.7439
85 | 2571867.4674 | 1199942.6579
86 | 2571861.846 | 1200130.0213
87 | 2571858.789 | 1200129.7289
88 | 2571832.3893 | 1200055.7848

## line_std_types
| c_nf_per_km | r_ohm_per_km | x_ohm_per_km | max_i_ka | type | q_mm2 | alpha | voltage_rating
NAYY 4x50 SE | 210 | 0.642 | 0.083 | 0.142 | cs | 50 | 0.00403 | LV
NAYY 4x120 SE | 264 | 0.225 | 0.08 | 0.242 | cs | 120 | 0.00403 | LV
NAYY 4x150 SE | 261 | 0.208 | 0.08 | 0.27 | cs | 150 | 0.00403 | LV
NA2XS2Y 1x95 RM/25 12/20 kV | 216 | 0.313 | 0.132 | 0.252 | cs | 95 | 0.00403 | MV
NA2XS2Y 1x185 RM/25 12/20 kV | 273 | 0.161 | 0.117 | 0.362 | cs | 185 | 0.00403 | MV
NA2XS2Y 1x240 RM/25 12/20 kV | 304 | 0.122 | 0.112 | 0.421 | cs | 240 | 0.00403 | MV
NA2XS2Y 1x95 RM/25 6/10 kV | 315 | 0.313 | 0.123 | 0.249 | cs | 95 | 0.00403 | MV
NA2XS2Y 1x185 RM/25 6/10 kV | 406 | 0.161 | 0.11 | 0.358 | cs | 185 | 0.00403 | MV
NA2XS2Y 1x240 RM/25 6/10 kV | 456 | 0.122 | 0.105 | 0.416 | cs | 240 | 0.00403 | MV
NA2XS2Y 1x150 RM/25 12/20 kV | 250 | 0.206 | 0.116 | 0.319 | cs | 150 | 0.00403 | MV
NA2XS2Y 1x120 RM/25 12/20 kV | 230 | 0.253 | 0.119 | 0.283 | cs | 120 | 0.00403 | MV
NA2XS2Y 1x70 RM/25 12/20 kV | 190 | 0.443 | 0.132 | 0.22 | cs | 70 | 0.00403 | MV
NA2XS2Y 1x150 RM/25 6/10 kV | 360 | 0.206 | 0.11 | 0.315 | cs | 150 | 0.00403 | MV
NA2XS2Y 1x120 RM/25 6/10 kV | 340 | 0.253 | 0.113 | 0.28 | cs | 120 | 0.00403 | MV
NA2XS2Y 1x70 RM/25 6/10 kV | 280 | 0.443 | 0.123 | 0.217 | cs | 70 | 0.00403 | MV
N2XS(FL)2Y 1x120 RM/35 64/110 kV | 112 | 0.153 | 0.166 | 0.366 | cs | 120 | 0.00393 | HV
N2XS(FL)2Y 1x185 RM/35 64/110 kV | 125 | 0.099 | 0.156 | 0.457 | cs | 185 | 0.00393 | HV
N2XS(FL)2Y 1x240 RM/35 64/110 kV | 135 | 0.075 | 0.149 | 0.526 | cs | 240 | 0.00393 | HV
N2XS(FL)2Y 1x300 RM/35 64/110 kV | 144 | 0.06 | 0.144 | 0.588 | cs | 300 | 0.00393 | HV
15-AL1/3-ST1A 0.4 | 11 | 1.8769 | 0.35 | 0.105 | ol | 16 | 0.00403 | LV
24-AL1/4-ST1A 0.4 | 11.25 | 1.2012 | 0.335 | 0.14 | ol | 24 | 0.00403 | LV
48-AL1/8-ST1A 0.4 | 12.2 | 0.5939 | 0.3 | 0.21 | ol | 48 | 0.00403 | LV
94-AL1/15-ST1A 0.4 | 13.2 | 0.306 | 0.29 | 0.35 | ol | 94 | 0.00403 | LV
34-AL1/6-ST1A 10.0 | 9.7 | 0.8342 | 0.36 | 0.17 | ol | 34 | 0.00403 | MV
48-AL1/8-ST1A 10.0 | 10.1 | 0.5939 | 0.35 | 0.21 | ol | 48 | 0.00403 | MV
70-AL1/11-ST1A 10.0 | 10.4 | 0.4132 | 0.339 | 0.29 | ol | 70 | 0.00403 | MV
94-AL1/15-ST1A 10.0 | 10.75 | 0.306 | 0.33 | 0.35 | ol | 94 | 0.00403 | MV
122-AL1/20-ST1A 10.0 | 11.1 | 0.2376 | 0.323 | 0.41 | ol | 122 | 0.00403 | MV
149-AL1/24-ST1A 10.0 | 11.25 | 0.194 | 0.315 | 0.47 | ol | 149 | 0.00403 | MV
34-AL1/6-ST1A 20.0 | 9.15 | 0.8342 | 0.382 | 0.17 | ol | 34 | 0.00403 | MV
48-AL1/8-ST1A 20.0 | 9.5 | 0.5939 | 0.372 | 0.21 | ol | 48 | 0.00403 | MV
70-AL1/11-ST1A 20.0 | 9.7 | 0.4132 | 0.36 | 0.29 | ol | 70 | 0.00403 | MV
94-AL1/15-ST1A 20.0 | 10 | 0.306 | 0.35 | 0.35 | ol | 94 | 0.00403 | MV
122-AL1/20-ST1A 20.0 | 10.3 | 0.2376 | 0.344 | 0.41 | ol | 122 | 0.00403 | MV
149-AL1/24-ST1A 20.0 | 10.5 | 0.194 | 0.337 | 0.47 | ol | 149 | 0.00403 | MV
184-AL1/30-ST1A 20.0 | 10.75 | 0.1571 | 0.33 | 0.535 | ol | 184 | 0.00403 | MV
243-AL1/39-ST1A 20.0 | 11 | 0.1188 | 0.32 | 0.645 | ol | 243 | 0.00403 | MV
48-AL1/8-ST1A 110.0 | 8 | 0.5939 | 0.46 | 0.21 | ol | 48 | 0.00403 | HV
70-AL1/11-ST1A 110.0 | 8.4 | 0.4132 | 0.45 | 0.29 | ol | 70 | 0.00403 | HV
94-AL1/15-ST1A 110.0 | 8.65 | 0.306 | 0.44 | 0.35 | ol | 94 | 0.00403 | HV
122-AL1/20-ST1A 110.0 | 8.5 | 0.2376 | 0.43 | 0.41 | ol | 122 | 0.00403 | HV
149-AL1/24-ST1A 110.0 | 8.75 | 0.194 | 0.41 | 0.47 | ol | 149 | 0.00403 | HV
184-AL1/30-ST1A 110.0 | 8.8 | 0.1571 | 0.4 | 0.535 | ol | 184 | 0.00403 | HV
243-AL1/39-ST1A 110.0 | 9 | 0.1188 | 0.39 | 0.645 | ol | 243 | 0.00403 | HV
305-AL1/39-ST1A 110.0 | 9.2 | 0.0949 | 0.38 | 0.74 | ol | 305 | 0.00403 | HV
490-AL1/64-ST1A 110.0 | 9.75 | 0.059 | 0.37 | 0.96 | ol | 490 | 0.00403 | HV
679-AL1/86-ST1A 110.0 | 9.95 | 0.042 | 0.36 | 1.15 | ol | 679 | 0.00403 | HV
490-AL1/64-ST1A 220.0 | 10 | 0.059 | 0.285 | 0.96 | ol | 490 | 0.00403 | HV
679-AL1/86-ST1A 220.0 | 11.7 | 0.042 | 0.275 | 1.15 | ol | 679 | 0.00403 | HV
490-AL1/64-ST1A 380.0 | 11 | 0.059 | 0.253 | 0.96 | ol | 490 | 0.00403 | HV
679-AL1/86-ST1A 380.0 | 14.6 | 0.042 | 0.25 | 1.15 | ol | 679 | 0.00403 | HV

## trafo_std_types
| i0_percent | pfe_kw | vkr_percent | sn_mva | vn_lv_kv | vn_hv_kv | vk_percent | shift_degree | vector_group | tap_side | tap_neutral | tap_min | tap_max | tap_step_degree | tap_step_percent | tap_phase_shifter
160 MVA 380/110 kV | 0.06 | 60 | 0.25 | 160 | 110 | 380 | 12.2 | 0 | Yy0 | hv | 0 | -9 | 9 | 0 | 1.5 | FALSE
100 MVA 220/110 kV | 0.06 | 55 | 0.26 | 100 | 110 | 220 | 12 | 0 | Yy0 | hv | 0 | -9 | 9 | 0 | 1.5 | FALSE
63 MVA 110/20 kV | 0.04 | 22 | 0.32 | 63 | 20 | 110 | 18 | 150 | YNd5 | hv | 0 | -9 | 9 | 0 | 1.5 | FALSE
40 MVA 110/20 kV | 0.05 | 18 | 0.34 | 40 | 20 | 110 | 16.2 | 150 | YNd5 | hv | 0 | -9 | 9 | 0 | 1.5 | FALSE
25 MVA 110/20 kV | 0.07 | 14 | 0.41 | 25 | 20 | 110 | 12 | 150 | YNd5 | hv | 0 | -9 | 9 | 0 | 1.5 | FALSE
63 MVA 110/10 kV | 0.04 | 22 | 0.32 | 63 | 10 | 110 | 18 | 150 | YNd5 | hv | 0 | -9 | 9 | 0 | 1.5 | FALSE
40 MVA 110/10 kV | 0.05 | 18 | 0.34 | 40 | 10 | 110 | 16.2 | 150 | YNd5 | hv | 0 | -9 | 9 | 0 | 1.5 | FALSE
25 MVA 110/10 kV | 0.07 | 14 | 0.41 | 25 | 10 | 110 | 12 | 150 | YNd5 | hv | 0 | -9 | 9 | 0 | 1.5 | FALSE
0.25 MVA 20/0.4 kV | 0.32 | 0.8 | 1.44 | 0.25 | 0.4 | 20 | 6 | 150 | Yzn5 | hv | 0 | -2 | 2 | 0 | 2.5 | FALSE
0.4 MVA 20/0.4 kV | 0.3375 | 1.35 | 1.425 | 0.4 | 0.4 | 20 | 6 | 150 | Dyn5 | hv | 0 | -2 | 2 | 0 | 2.5 | FALSE
0.63 MVA 20/0.4 kV | 0.2619 | 1.65 | 1.206 | 0.63 | 0.4 | 20 | 6 | 150 | Dyn5 | hv | 0 | -2 | 2 | 0 | 2.5 | FALSE
0.25 MVA 10/0.4 kV | 0.24 | 0.6 | 1.2 | 0.25 | 0.4 | 10 | 4 | 150 | Dyn5 | hv | 0 | -2 | 2 | 0 | 2.5 | FALSE
0.4 MVA 10/0.4 kV | 0.2375 | 0.95 | 1.325 | 0.4 | 0.4 | 10 | 4 | 150 | Dyn5 | hv | 0 | -2 | 2 | 0 | 2.5 | FALSE
0.63 MVA 10/0.4 kV | 0.1873 | 1.18 | 1.0794 | 0.63 | 0.4 | 10 | 4 | 150 | Dyn5 | hv | 0 | -2 | 2 | 0 | 2.5 | FALSE

## trafo3w_std_types
| sn_hv_mva | sn_mv_mva | sn_lv_mva | vn_hv_kv | vn_mv_kv | vn_lv_kv | vk_hv_percent | vk_mv_percent | vk_lv_percent | vkr_hv_percent | vkr_mv_percent | vkr_lv_percent | pfe_kw | i0_percent | shift_mv_degree | shift_lv_degree | vector_group | tap_side | tap_neutral | tap_min | tap_max | tap_step_percent
63/25/38 MVA 110/20/10 kV | 63 | 25 | 38 | 110 | 20 | 10 | 10.4 | 10.4 | 10.4 | 0.28 | 0.32 | 0.35 | 35 | 0.89 | 0 | 0 | YN0yn0yn0 | hv | 0 | -10 | 10 | 1.2
63/25/38 MVA 110/10/10 kV | 63 | 25 | 38 | 110 | 10 | 10 | 10.4 | 10.4 | 10.4 | 0.28 | 0.32 | 0.35 | 35 | 0.89 | 0 | 0 | YN0yn0yn0 | hv | 0 | -10 | 10 | 1.2

## fuse_std_types
| fuse_type | i_rated_a | t_avg | t_min | t_total | x_avg | x_min | x_total
HV 100A | HV 100A | 100 | 0 | [10.0, 3.64, 0.854, 0.281, 0.1, 0.0531, 0.022, 0.01] | [10.0, 4.267, 1.21, 0.403, 0.1, 0.058, 0.022, 0.01] | 0 | [300.0, 350.0, 450.0, 550.0, 700.0, 850.0, 1200.0, 1752.0] | [600.0, 700.0, 900.0, 1150.0, 1665.0, 2000.0, 3000.0, 4313.0]
HV 10A | HV 10A | 10 | 0 | [10.0, 1675.0, 0.344, 0.156, 0.1, 0.0417, 0.0171, 0.01] | [10.0, 1.3, 0.3, 0.155, 0.1, 0.0555, 0.023, 0.01] | 0 | [30.0, 32.0, 35.0, 37.0, 39.0, 50.0, 70.0, 88.0] | [60.0, 70.0, 80.0, 87.0, 94.0, 110.0, 150.0, 216.0]
HV 125A | HV 125A | 125 | 0 | [10.0, 1.82, 0.344, 0.1, 0.0467, 0.0269, 0.01] | [10.0, 2.478, 0.426, 0.1, 0.0427, 0.0211, 0.01] | 0 | [375.0, 500.0, 700.0, 925.0, 1200.0, 1500.0, 2341.0] | [750.0, 1000.0, 1500.0, 2200.0, 3000.0, 4000.0, 5765.0]
HV 160A | HV 160A | 160 | 0 | [10.0, 4.15, 1.03, 0.198, 0.1, 0.051, 0.0172, 0.01] | [10.0, 2.3, 0.734, 0.274, 0.1, 0.046, 0.0177, 0.01] | 0 | [480.0, 550.0, 700.0, 1000.0, 1260.0, 1600.0, 2500.0, 3227.0] | [960.0, 1300.0, 1700.0, 2200.0, 2996.0, 4000.0, 6000.0, 7946.0]
HV 16A | HV 16A | 16 | 0 | [10.0, 0.352, 0.164, 0.1, 0.0649, 0.0342, 0.01] | [10.0, 2.34, 0.722, 0.181, 0.1, 0.055, 0.0296, 0.01] | 0 | [48.0, 60.0, 65.0, 71.0, 80.0, 100.0, 162.0] | [96.0, 110.0, 125.0, 150.0, 168.0, 200.0, 250.0, 398.0]
HV 200A | HV 200A | 200 | 0 | [10.0, 4.267, 1.21, 0.403, 0.1, 0.058, 0.022, 0.01] | [10.0, 3.73, 1.654, 0.328, 0.1, 0.0531, 0.019, 0.01] | 0 | [600.0, 700.0, 900.0, 1150.0, 1665.0, 2000.0, 3000.0, 4313.0] | [1200.0, 1500.0, 1800.0, 2700.0, 3960.0, 5000.0, 7500.0, 10620.0]
HV 20A | HV 20A | 20 | 0 | [10.0, 1.3, 0.3, 0.155, 0.1, 0.0555, 0.023, 0.01] | [10.0, 1.3, 0.161, 0.1, 0.0611, 0.0399, 0.0141, 0.01] | 0 | [60.0, 70.0, 80.0, 87.0, 94.0, 110.0, 150.0, 216.0] | [120.0, 150.0, 200.0, 223.0, 260.0, 300.0, 450.0, 532.0]
HV 25A | HV 25A | 25 | 0 | [10.0, 2.512, 0.833, 0.299, 0.1, 0.0372, 0.0223, 0.01] | [10.0, 3.125, 0.597, 0.198, 0.1, 0.0378, 0.022, 0.01] | 0 | [75.0, 82.0, 90.0, 100.0, 124.0, 170.0, 200.0, 289.0] | [150.0, 170.0, 210.0, 250.0, 294.0, 400.0, 500.0, 711.0]
HV 31.5A | HV 31.5A | 31.5 | 0 | [10.0, 2.34, 0.722, 0.181, 0.1, 0.055, 0.0296, 0.01] | [10.0, 2.84, 0.368, 0.164, 0.1, 0.0621, 0.0378, 0.0195, 0.01] | 0 | [95.0, 110.0, 125.0, 150.0, 165.0, 200.0, 250.0, 390.0] | [189.0, 220.0, 300.0, 350.0, 393.0, 450.0, 530.0, 700.0, 960.0]
HV 40A | HV 40A | 40 | 0 | [10.0, 1.3, 0.161, 0.1, 0.0611, 0.0399, 0.0141, 0.01] | [10.0, 2.05, 0.369, 0.198, 0.1, 0.051, 0.0298, 0.01] | 0 | [120.0, 150.0, 200.0, 223.0, 260.0, 300.0, 450.0, 532.0] | [240.0, 300.0, 400.0, 450.0, 530.0, 650.0, 800.0, 1311.0]
HV 50A | HV 50A | 50 | 0 | [10.0, 3.215, 0.597, 0.198, 0.1, 0.0378, 0.022, 0.01] | [10.0, 3.64, 0.854, 0.281, 0.1, 0.0531, 0.022, 0.01] | 0 | [150.0, 170.0, 210.0, 250.0, 294.0, 400.0, 500.0, 711.0] | [300.0, 350.0, 450.0, 550.0, 700.0, 850.0, 1200.0, 1752.0]
HV 6.3A | HV 6.3A | 6.3 | 0 | [10.0, 1.39, 0.344, 0.168, 0.1, 0.056, 0.0263, 0.01] | [10.0, 1.711, 0.516, 0.198, 0.1, 0.0634, 0.0303, 0.01] | 0 | [19.0, 19.5, 20.4, 20.8, 22.0, 25.0, 32.0, 48.0] | [38.0, 40.0, 43.0, 48.0, 53.0, 60.0, 75.0, 118.0]
HV 63A | HV 63A | 63 | 0 | [10.0, 2.84, 0.368, 0.164, 0.1, 0.0621, 0.0378, 0.0195, 0.01] | [10.0, 1.82, 0.344, 0.1, 0.0467, 0.0269, 0.01] | 0 | [189.0, 220.0, 300.0, 350.0, 393.0, 450.0, 530.0, 700.0, 961.0] | [378.0, 500.0, 700.0, 934.0, 1200.0, 1500.0, 2366.0]
HV 80A | HV 80A | 80 | 0 | [10.0, 2.05, 0.369, 0.198, 0.1, 0.051, 0.0298, 0.01] | [10.0, 4.15, 1.03, 0.198, 0.1, 0.051, 0.0172, 0.01] | 0 | [240.0, 300.0, 400.0, 450.0, 530.0, 650.0, 800.0, 1311.0] | [480.0, 550.0, 700.0, 1000.0, 1260.0, 1600.0, 2500.0, 3227.0]
Siemens NH-1-100 | Siemens NH-1-100 | 100 | [5400.0, 2000.0, 400.0, 20.0, 1.0, 0.2, 0.012, 0.004] | 0 | 0 | [150.0, 190.0, 250.0, 430.0, 900.0, 1250.0, 2700.0, 3600.0] | 0 | 0
Siemens NH-1-125 | Siemens NH-1-125 | 125 | [4800.0, 120.0, 7.0, 0.1, 0.004] | 0 | 0 | [180.0, 400.0, 740.0, 2000.0, 4250.0] | 0 | 0
Siemens NH-1-16 | Siemens NH-1-16 | 16 | [4000.0, 400.0, 2.0, 0.1, 0.04, 0.01] | 0 | 0 | [26.0, 35.0, 75.0, 150.0, 200.0, 300.0] | 0 | 0
Siemens NH-1-160 | Siemens NH-1-160 | 160 | [4800.0, 120.0, 7.0, 0.1, 0.004] | 0 | 0 | [210.0, 500.0, 900.0, 2300.0, 5000.0] | 0 | 0
Siemens NH-1-25 | Siemens NH-1-25 | 25 | [4000.0, 1000.0, 10.0, 0.2, 0.02, 0.01] | 0 | 0 | [40.0, 50.0, 100.0, 210.0, 400.0, 500.0] | 0 | 0
Siemens NH-1-50 | Siemens NH-1-50 | 50 | [4000.0, 40.0, 4.0, 1.0, 0.02, 0.01] | 0 | 0 | [86.0, 200.0, 300.0, 400.0, 1000.0, 1280.0] | 0 | 0
Siemens NH-1-63 | Siemens NH-1-63 | 63 | [4000.0, 100.0, 10.0, 2.0, 0.04, 0.01] | 0 | 0 | [100.0, 200.0, 300.0, 400.0, 1000.0, 1500.0] | 0 | 0
Siemens NH-1-80 | Siemens NH-1-80 | 80 | [4800.0, 120.0, 7.0, 0.1, 0.01] | 0 | 0 | [150.58, 250.0, 450.0, 1150.0, 2470.0] | 0 | 0
Siemens NH-2-1000 | Siemens NH-2-1000 | 1000 | [4800.0, 120.0, 7.0, 0.1, 0.004] | 0 | 0 | [1900.0, 3500.0, 8400.0, 24000.0, 52000.0] | 0 | 0
Siemens NH-2-200 | Siemens NH-2-200 | 200 | [4800.0, 120.0, 7.0, 0.1, 0.004] | 0 | 0 | [280.0, 650.0, 1200.0, 3000.0, 7000.0] | 0 | 0
Siemens NH-2-224 | Siemens NH-2-224 | 224 | [4800.0, 120.0, 7.0, 0.2, 0.04, 0.004] | 0 | 0 | [400.0, 750.0, 1453.0, 3025.0, 4315.0, 7600.0] | 0 | 0
Siemens NH-2-250 | Siemens NH-2-250 | 250 | [4800.0, 120.0, 7.0, 0.1, 0.004] | 0 | 0 | [450.0, 800.0, 1650.0, 4000.0, 8500.0] | 0 | 0
Siemens NH-2-315 | Siemens NH-2-315 | 315 | [4800.0, 120.0, 7.0, 0.1, 0.004] | 0 | 0 | [550.0, 920.0, 1900.0, 5000.0, 11000.0] | 0 | 0
Siemens NH-2-355 | Siemens NH-2-355 | 355 | [4800.0, 120.0, 6.0, 0.1, 0.004] | 0 | 0 | [650.0, 1116.27, 2350.0, 5840.0, 12790.0] | 0 | 0
Siemens NH-2-400 | Siemens NH-2-400 | 400 | [4800.0, 120.0, 7.0, 0.1, 0.004] | 0 | 0 | [720.0, 1350.0, 2800.0, 6500.0, 15000.0] | 0 | 0
Siemens NH-2-425 | Siemens NH-2-425 | 425 | [4800.0, 120.0, 7.0, 0.1, 0.004] | 0 | 0 | [850.0, 1500.0, 3050.0, 7500.0, 16500.0] | 0 | 0
Siemens NH-2-630 | Siemens NH-2-630 | 630 | [4800.0, 120.0, 7.0, 0.1, 0.004] | 0 | 0 | [1200.0, 2000.0, 4800.0, 12000.0, 26000.0] | 0 | 0

## res_bus
| vm_pu | va_degree | p_mw | q_mvar
0 | 0.98984 | -0.070435 | 0.0039206 | 0.0009826
1 | 0.98655 | -0.093562 | 0.0038646 | 0.00096857
2 | 0.9914 | -0.059544 | 0 | 0
3 | 0.98528 | -0.10251 | 0.0026993 | 0.00067652
4 | 0.99062 | -0.06509 | 0.0076585 | 0.0019194
5 | 0.99318 | -0.047126 | 0.0067571 | 0.0016935
6 | 0.99025 | -0.067624 | 0.0072215 | 0.0018099
7 | 0.98461 | -0.10719 | 0.0017973 | 0.00045045
8 | 0.99052 | -0.065802 | 0.0067368 | 0.0016884
9 | 1 | 0 | -0.21631 | -0.054491
10 | 0.98775 | -0.085085 | 0.0058814 | 0.001474
11 | 0.98337 | -0.11598 | 0 | 0
12 | 0.99027 | -0.067531 | 0.0048903 | 0.0012256
13 | 0.99942 | -0.0040683 | 0.0018505 | 0.00046378
14 | 0.98759 | -0.086188 | 0 | 0
15 | 0.98229 | -0.12365 | 0.0023152 | 0.00058025
16 | 0.98306 | -0.11817 | 0.0015099 | 0.00037842
17 | 0.98988 | -0.070327 | 0.0050255 | 0.0012595
18 | 0.99941 | -0.0041189 | 0.001727 | 0.00043284
19 | 0.98631 | -0.095157 | 0.00093832 | 0.00023516
20 | 0.98276 | -0.12035 | 0.0029294 | 0.00073417
21 | 0.98296 | -0.11889 | 0 | 0
22 | 0.9825 | -0.12215 | 0 | 0
23 | 0.98231 | -0.12352 | 0.0054311 | 0.0013612
24 | 0.9806 | -0.13558 | 0 | 0
25 | 0.97981 | -0.14125 | 0.0029259 | 0.0007333
26 | 0.98181 | -0.12701 | 0.0033681 | 0.00084412
27 | 0.9793 | -0.14487 | 0.0054966 | 0.0013776
28 | 0.97877 | -0.14866 | 0.0024953 | 0.00062537
29 | 0.98982 | -0.07072 | 0 | 0
30 | 0.98969 | -0.071689 | 0 | 0
31 | 0.98954 | -0.072764 | 0.0024953 | 0.00062537
32 | 0.97071 | -0.20636 | 0.0054383 | 0.001363
33 | 0.97055 | -0.20748 | 0.0030861 | 0.00077345
34 | 0.9712 | -0.20283 | 0 | 0
35 | 0.97091 | -0.20492 | 0.00065722 | 0.00016472
36 | 0.97096 | -0.20458 | 0.0017544 | 0.0004397
37 | 0.97164 | -0.19961 | 0.0023936 | 0.00059988
38 | 0.97072 | -0.20628 | 0.0021052 | 0.00052762
39 | 0.9726 | -0.19274 | 0.0013228 | 0.00033152
40 | 0.97069 | -0.20652 | 0.0015629 | 0.00039171
41 | 0.97451 | -0.17897 | 0 | 0
42 | 0.97483 | -0.1767 | 0.007068 | 0.0017714
43 | 0.97388 | -0.18352 | 0.0051698 | 0.0012957
44 | 0.99917 | -0.0057867 | 0.0046968 | 0.0011771
45 | 0.99899 | -0.007048 | 0.0040193 | 0.0010073
46 | 0.97825 | -0.15235 | 0.001169 | 0.00029298
47 | 0.97781 | -0.15551 | 0.0022197 | 0.0005563
48 | 0.97715 | -0.16023 | 0.0010079 | 0.00025262
49 | 0.98505 | -0.10406 | 0.001134 | 0.0002842
50 | 0.98388 | -0.1123 | 0.0025731 | 0.00064487
51 | 0.98262 | -0.12118 | 0.0011616 | 0.00029111
52 | 0.98206 | -0.12515 | 0.0017803 | 0.00044618
53 | 0.99851 | -0.010468 | 0.0063064 | 0.0015805
54 | 0.99885 | -0.0080611 | 0 | 0
55 | 0.98154 | -0.12888 | 0.0010665 | 0.0002673
56 | 0.99861 | -0.009755 | 0.0023467 | 0.00058813
57 | 0.98113 | -0.13179 | 0.0016445 | 0.00041214
58 | 0.97697 | -0.16152 | 0.0028357 | 0.00071069
59 | 0.97663 | -0.16394 | 0.0020306 | 0.00050893
60 | 0.97302 | -0.18979 | 0.0041443 | 0.0010387
61 | 0.97314 | -0.18898 | 0.0015178 | 0.00038041
62 | 0.97288 | -0.19083 | 0.0037129 | 0.00093055
63 | 0.97335 | -0.18747 | 0.0014002 | 0.00035094
64 | 0.9726 | -0.19284 | 0.0054229 | 0.0013591
65 | 0.97354 | -0.18611 | 0.0016679 | 0.00041802
66 | 0.97373 | -0.18474 | 0.0053191 | 0.0013331
67 | 0.97411 | -0.18198 | 0 | 0
68 | 0.97322 | -0.18826 | 0.0014726 | 0.00036907
69 | 0.97328 | -0.18783 | 0 | 0
70 | 0.9736 | -0.18551 | 0.0020316 | 0.00050917
71 | 0.97356 | -0.18584 | 0.0015656 | 0.00039237
72 | 0.97387 | -0.18358 | 0.0046119 | 0.0011559
73 | 0.97351 | -0.18619 | 0.0027405 | 0.00068684
74 | 0.97344 | -0.18667 | 0 | 0
75 | 0.97639 | -0.1655 | 0.0011098 | 0.00027814
76 | 0.97392 | -0.18337 | 0.0023763 | 0.00059555
77 | 0.97512 | -0.17471 | 0.0017092 | 0.00042836
78 | 0.97726 | -0.15929 | 0.00099243 | 0.00024873
79 | 0.97793 | -0.15449 | 0.00092716 | 0.00023237
80 | 0.97351 | -0.1863 | 0.0019224 | 0.00048181
81 | 0.9737 | -0.18493 | 0.0011514 | 0.00028856
82 | 0.97382 | -0.18404 | 0.0022912 | 0.00057422
83 | 0.97866 | -0.14928 | 0.0014575 | 0.00036528
84 | 0.97963 | -0.14241 | 0.0011962 | 0.00029979
85 | 0.97595 | -0.1688 | 0.0027498 | 0.00068916
86 | 0.98059 | -0.13559 | 0.00081763 | 0.00020492
87 | 0.98037 | -0.13717 | 0.00096658 | 0.00024225
88 | 0.99998 | 149.9947 | 0 | 0

## res_line
| p_from_mw | q_from_mvar | p_to_mw | q_to_mvar | pl_mw | ql_mvar | i_from_ka | i_to_ka | i_ka | vm_from_pu | va_from_degree | vm_to_pu | va_to_degree | loading_percent
0 | 0.080432 | 0.020279 | -0.080172 | -0.02018 | 0.00025976 | 9.9543e-05 | 0.12096 | 0.12096 | 0.12096 | 0.98984 | -0.070435 | 0.98655 | -0.093562 | 44.7983
1 | -0.084353 | -0.021262 | 0.084482 | 0.021311 | 0.00012885 | 4.9392e-05 | 0.12685 | 0.12685 | 0.12685 | 0.98984 | -0.070435 | 0.9914 | -0.059544 | 46.9812
2 | 0.076308 | 0.019211 | -0.076213 | -0.019175 | 9.5223e-05 | 3.6477e-05 | 0.11513 | 0.11513 | 0.11513 | 0.98655 | -0.093562 | 0.98528 | -0.10251 | 42.6395
3 | 0.026836 | 0.0067273 | -0.026815 | -0.0067197 | 2.0598e-05 | 7.6602e-06 | 0.040279 | 0.040279 | 0.040279 | 0.9914 | -0.059544 | 0.99062 | -0.06509 | 14.918
4 | -0.18617 | -0.046924 | 0.1865 | 0.047048 | 0.00032428 | 0.00012438 | 0.27953 | 0.27953 | 0.27953 | 0.9914 | -0.059544 | 0.99318 | -0.047126 | 51.7641
5 | 0.074857 | 0.018886 | -0.074772 | -0.018854 | 8.4752e-05 | 3.2043e-05 | 0.1124 | 0.1124 | 0.1124 | 0.9914 | -0.059544 | 0.99025 | -0.067624 | 20.8146
6 | 0.073513 | 0.018498 | -0.073465 | -0.01848 | 4.803e-05 | 1.8393e-05 | 0.11105 | 0.11105 | 0.11105 | 0.98528 | -0.10251 | 0.98461 | -0.10719 | 41.1296
7 | 0.019156 | 0.0048003 | -0.019154 | -0.0047996 | 1.8862e-06 | 6.7847e-07 | 0.028775 | 0.028775 | 0.028775 | 0.99062 | -0.06509 | 0.99052 | -0.065802 | 10.6573
8 | -0.19326 | -0.048742 | 0.19454 | 0.049235 | 0.0012857 | 0.0004932 | 0.28965 | 0.28965 | 0.28965 | 0.99318 | -0.047126 | 1 | 0 | 53.6388
9 | 0.067551 | 0.017044 | -0.067386 | -0.016981 | 0.00016509 | 6.3168e-05 | 0.10155 | 0.10155 | 0.10155 | 0.99025 | -0.067624 | 0.98775 | -0.085085 | 37.6101
10 | 0.071668 | 0.018029 | -0.07158 | -0.017996 | 8.7707e-05 | 3.3581e-05 | 0.10833 | 0.10833 | 0.10833 | 0.98461 | -0.10719 | 0.98337 | -0.11598 | 40.1236
11 | 0.012418 | 0.0031112 | -0.012415 | -0.0031102 | 2.9704e-06 | 9.6644e-07 | 0.018654 | 0.018654 | 0.018654 | 0.99052 | -0.065802 | 0.99027 | -0.067531 | 6.909
12 | 0.020969 | 0.0052561 | -0.020957 | -0.0052518 | 1.1807e-05 | 4.2865e-06 | 0.031202 | 0.031202 | 0.031202 | 1 | 0 | 0.99942 | -0.0040683 | 11.5564
13 | 0.061504 | 0.015507 | -0.061495 | -0.015503 | 9.4969e-06 | 3.63e-06 | 0.092687 | 0.092687 | 0.092687 | 0.98775 | -0.085085 | 0.98759 | -0.086188 | 34.3286
14 | 0.061702 | 0.01552 | -0.061636 | -0.015495 | 6.5975e-05 | 2.5221e-05 | 0.093386 | 0.093386 | 0.093386 | 0.98337 | -0.11598 | 0.98229 | -0.12365 | 34.5875
15 | 0.0098783 | 0.0024755 | -0.0098753 | -0.0024746 | 3.0005e-06 | 8.811e-07 | 0.014948 | 0.014948 | 0.014948 | 0.98337 | -0.11598 | 0.98306 | -0.11817 | 5.5362
16 | 0.0075245 | 0.0018846 | -0.0075216 | -0.001884 | 2.9091e-06 | 6.4986e-07 | 0.011306 | 0.011306 | 0.011306 | 0.99027 | -0.067531 | 0.98988 | -0.070327 | 4.1875
17 | 0.019106 | 0.004788 | -0.019106 | -0.004788 | 1.3359e-07 | 4.7913e-08 | 0.028447 | 0.028447 | 0.028447 | 0.99942 | -0.0040683 | 0.99941 | -0.0041189 | 10.536
18 | 0.061495 | 0.015503 | -0.061418 | -0.015473 | 7.7162e-05 | 2.9494e-05 | 0.092687 | 0.092687 | 0.092687 | 0.98759 | -0.086188 | 0.98631 | -0.095157 | 34.3286
19 | 0.059321 | 0.014915 | -0.059293 | -0.014904 | 2.7773e-05 | 1.0612e-05 | 0.089879 | 0.089879 | 0.089879 | 0.98229 | -0.12365 | 0.98181 | -0.12701 | 33.2885
20 | 0.0083654 | 0.0020962 | -0.0083645 | -0.002096 | 8.3133e-07 | 2.144e-07 | 0.012662 | 0.012662 | 0.012662 | 0.98306 | -0.11817 | 0.98296 | -0.11889 | 4.6897
21 | 0.0024961 | 0.00062446 | -0.002496 | -0.00062461 | 1.3512e-07 | -1.4577e-07 | 0.0037518 | 0.0037519 | 0.0037519 | 0.98988 | -0.070327 | 0.98982 | -0.07072 | 1.3896
22 | 0.017379 | 0.0043552 | -0.017375 | -0.0043537 | 4.011e-06 | 1.4169e-06 | 0.025876 | 0.025876 | 0.025876 | 0.99941 | -0.0041189 | 0.99917 | -0.0057867 | 9.5836
23 | 0.060479 | 0.015238 | -0.060404 | -0.015209 | 7.5247e-05 | 2.8757e-05 | 0.091272 | 0.091272 | 0.091272 | 0.98631 | -0.095157 | 0.98505 | -0.10406 | 33.8043
24 | -0.0083628 | -0.0020955 | 0.0083645 | 0.002096 | 1.6937e-06 | 4.3687e-07 | 0.012662 | 0.012662 | 0.012662 | 0.98276 | -0.12035 | 0.98296 | -0.11889 | 4.6897
25 | 0.0054335 | 0.0013614 | -0.0054321 | -0.0013612 | 1.3499e-06 | 1.143e-07 | 0.0082268 | 0.0082269 | 0.0082269 | 0.98276 | -0.12035 | 0.9825 | -0.12215 | 3.047
26 | 0.0054321 | 0.0013612 | -0.0054311 | -0.0013612 | 1.034e-06 | 8.7704e-08 | 0.0082269 | 0.0082271 | 0.0082271 | 0.9825 | -0.12215 | 0.98231 | -0.12352 | 3.0471
27 | 0.055858 | 0.014034 | -0.055814 | -0.014018 | 4.3979e-05 | 1.6791e-05 | 0.084775 | 0.084775 | 0.084775 | 0.9806 | -0.13558 | 0.97981 | -0.14125 | 31.398
28 | -0.055858 | -0.014034 | 0.055925 | 0.01406 | 6.6667e-05 | 2.5454e-05 | 0.084775 | 0.084774 | 0.084775 | 0.9806 | -0.13558 | 0.98181 | -0.12701 | 31.398
29 | 0.052888 | 0.013284 | -0.052862 | -0.013274 | 2.6604e-05 | 1.0149e-05 | 0.080331 | 0.080331 | 0.080331 | 0.97981 | -0.14125 | 0.9793 | -0.14487 | 29.7522
30 | 0.047365 | 0.011897 | -0.04734 | -0.011887 | 2.4945e-05 | 9.4971e-06 | 0.071979 | 0.071979 | 0.071979 | 0.9793 | -0.14487 | 0.97877 | -0.14866 | 26.6589
31 | 0.044845 | 0.011262 | -0.044822 | -0.011253 | 2.3021e-05 | 8.7545e-06 | 0.068186 | 0.068186 | 0.068186 | 0.97877 | -0.14866 | 0.97825 | -0.15235 | 25.2539
32 | 0.002496 | 0.00062461 | -0.0024956 | -0.00062497 | 3.3424e-07 | -3.6046e-07 | 0.0037519 | 0.0037521 | 0.0037521 | 0.98982 | -0.07072 | 0.98969 | -0.071689 | 1.3897
33 | 0.0024956 | 0.00062497 | -0.0024953 | -0.00062537 | 3.708e-07 | -3.9967e-07 | 0.0037521 | 0.0037523 | 0.0037523 | 0.98969 | -0.071689 | 0.98954 | -0.072764 | 1.3897
34 | 0.0030866 | 0.00077321 | -0.0030861 | -0.00077345 | 4.7775e-07 | -2.3897e-07 | 0.0047313 | 0.0047315 | 0.0047315 | 0.97071 | -0.20636 | 0.97055 | -0.20748 | 1.7524
35 | -0.0085249 | -0.0021362 | 0.008529 | 0.0021373 | 4.1621e-06 | 1.1177e-06 | 0.013068 | 0.013068 | 0.013068 | 0.97071 | -0.20636 | 0.9712 | -0.20283 | 4.8399
36 | 0.0043274 | 0.0010836 | -0.0043261 | -0.0010837 | 1.2503e-06 | -8.3019e-08 | 0.0066299 | 0.0066301 | 0.0066301 | 0.9712 | -0.20283 | 0.97091 | -0.20492 | 2.4556
37 | 0.0017548 | 0.0004387 | -0.0017544 | -0.0004397 | 4.2311e-07 | -9.9782e-07 | 0.0026883 | 0.0026887 | 0.0026887 | 0.9712 | -0.20283 | 0.97096 | -0.20458 | 0.99582
38 | -0.014611 | -0.0036596 | 0.014618 | 0.0036619 | 6.5202e-06 | 2.2496e-06 | 0.022386 | 0.022386 | 0.022386 | 0.9712 | -0.20283 | 0.97164 | -0.19961 | 8.291
39 | 0.0036689 | 0.000919 | -0.0036682 | -0.00091917 | 6.8701e-07 | -1.6634e-07 | 0.0056228 | 0.0056229 | 0.0056229 | 0.97091 | -0.20492 | 0.97072 | -0.20628 | 2.0826
40 | -0.017011 | -0.0042618 | 0.017027 | 0.0042675 | 1.6161e-05 | 5.7428e-06 | 0.026051 | 0.026051 | 0.026051 | 0.97164 | -0.19961 | 0.9726 | -0.19274 | 9.6486
41 | 0.001563 | 0.00039155 | -0.0015629 | -0.00039171 | 5.2333e-08 | -1.6048e-07 | 0.0023958 | 0.0023959 | 0.0023959 | 0.97072 | -0.20628 | 0.97069 | -0.20652 | 0.88737
42 | -0.01835 | -0.004599 | 0.018385 | 0.0046116 | 3.5063e-05 | 1.2599e-05 | 0.028075 | 0.028074 | 0.028075 | 0.9726 | -0.19274 | 0.97451 | -0.17897 | 10.3981
43 | -0.035991 | -0.0090236 | 0.036003 | 0.0090279 | 1.1319e-05 | 4.2788e-06 | 0.054958 | 0.054958 | 0.054958 | 0.97451 | -0.17897 | 0.97483 | -0.1767 | 20.3547
44 | 0.017606 | 0.004412 | -0.017595 | -0.004408 | 1.1102e-05 | 3.9633e-06 | 0.026883 | 0.026883 | 0.026883 | 0.97451 | -0.17897 | 0.97388 | -0.18352 | 9.9568
45 | -0.043071 | -0.010799 | 0.043138 | 0.010825 | 6.6935e-05 | 2.5434e-05 | 0.065747 | 0.065746 | 0.065747 | 0.97483 | -0.1767 | 0.97639 | -0.1655 | 24.3506
46 | 0.012425 | 0.0031124 | -0.012425 | -0.0031123 | 9.0075e-08 | 2.9661e-08 | 0.018984 | 0.018984 | 0.018984 | 0.97388 | -0.18352 | 0.97387 | -0.18358 | 7.0312
47 | 0.012678 | 0.0031766 | -0.012676 | -0.0031759 | 2.2123e-06 | 7.2064e-07 | 0.018881 | 0.018881 | 0.018881 | 0.99917 | -0.0057867 | 0.99899 | -0.007048 | 6.993
48 | 0.0086569 | 0.0021686 | -0.0086557 | -0.0021682 | 1.2128e-06 | 3.1344e-07 | 0.012894 | 0.012894 | 0.012894 | 0.99899 | -0.007048 | 0.99885 | -0.0080611 | 4.7757
49 | 0.043653 | 0.01096 | -0.043634 | -0.010953 | 1.9134e-05 | 7.2721e-06 | 0.066407 | 0.066407 | 0.066407 | 0.97825 | -0.15235 | 0.97781 | -0.15551 | 24.5954
50 | 0.041414 | 0.010396 | -0.041387 | -0.010386 | 2.7166e-05 | 1.0311e-05 | 0.06303 | 0.06303 | 0.06303 | 0.97781 | -0.15551 | 0.97715 | -0.16023 | 23.3443
51 | 0.040379 | 0.010134 | -0.040372 | -0.010131 | 7.2134e-06 | 2.7361e-06 | 0.061495 | 0.061495 | 0.061495 | 0.97715 | -0.16023 | 0.97697 | -0.16152 | 22.7758
52 | 0.05927 | 0.014925 | -0.059202 | -0.014899 | 6.8149e-05 | 2.6038e-05 | 0.089559 | 0.089559 | 0.089559 | 0.98505 | -0.10406 | 0.98388 | -0.1123 | 33.1699
53 | 0.056629 | 0.014254 | -0.056559 | -0.014228 | 7.0184e-05 | 2.6799e-05 | 0.085667 | 0.085667 | 0.085667 | 0.98388 | -0.1123 | 0.98262 | -0.12118 | 31.7287
54 | 0.055397 | 0.013936 | -0.055367 | -0.013925 | 3.0614e-05 | 1.1686e-05 | 0.083908 | 0.083908 | 0.083908 | 0.98262 | -0.12118 | 0.98206 | -0.12515 | 31.0772
55 | 0.053586 | 0.013479 | -0.053558 | -0.013468 | 2.7895e-05 | 1.0643e-05 | 0.081211 | 0.081211 | 0.081211 | 0.98206 | -0.12515 | 0.98154 | -0.12888 | 30.0782
56 | -0.0063064 | -0.0015805 | 0.0063085 | 0.0015808 | 2.1011e-06 | 3.0928e-07 | 0.0093981 | 0.0093979 | 0.0093981 | 0.99851 | -0.010468 | 0.99885 | -0.0080611 | 3.4808
57 | 0.0023472 | 0.00058739 | -0.0023467 | -0.00058813 | 5.4956e-07 | -7.3129e-07 | 0.0034964 | 0.0034967 | 0.0034967 | 0.99885 | -0.0080611 | 0.99861 | -0.009755 | 1.2951
58 | 0.052492 | 0.013201 | -0.052471 | -0.013193 | 2.127e-05 | 8.1128e-06 | 0.079594 | 0.079594 | 0.079594 | 0.98154 | -0.12888 | 0.98113 | -0.13179 | 29.4793
59 | 0.050826 | 0.01278 | -0.050799 | -0.01277 | 2.6886e-05 | 1.0249e-05 | 0.0771 | 0.0771 | 0.0771 | 0.98113 | -0.13179 | 0.98059 | -0.13559 | 28.5556
60 | 0.037536 | 0.0094201 | -0.037523 | -0.0094154 | 1.2603e-05 | 4.7701e-06 | 0.057176 | 0.057176 | 0.057176 | 0.97697 | -0.16152 | 0.97663 | -0.16394 | 21.1762
61 | 0.035493 | 0.0089064 | -0.035469 | -0.0088974 | 2.393e-05 | 9.0398e-06 | 0.054082 | 0.054082 | 0.054082 | 0.97663 | -0.16394 | 0.97595 | -0.1688 | 20.0303
62 | -0.013283 | -0.0033288 | 0.013284 | 0.0033293 | 1.4943e-06 | 5.0264e-07 | 0.020313 | 0.020313 | 0.020313 | 0.97302 | -0.18979 | 0.97314 | -0.18898 | 7.5234
63 | 0.0091387 | 0.0022902 | -0.0091373 | -0.0022898 | 1.3115e-06 | 3.7078e-07 | 0.013975 | 0.013975 | 0.013975 | 0.97302 | -0.18979 | 0.97288 | -0.19083 | 5.1761
64 | -0.014802 | -0.0037097 | 0.014805 | 0.0037108 | 3.0959e-06 | 1.0704e-06 | 0.022634 | 0.022634 | 0.022634 | 0.97314 | -0.18898 | 0.97335 | -0.18747 | 8.383
65 | 0.0054244 | 0.0013593 | -0.0054229 | -0.0013591 | 1.5121e-06 | 1.4456e-07 | 0.0082965 | 0.0082967 | 0.0082967 | 0.97288 | -0.19083 | 0.9726 | -0.19284 | 3.0728
66 | -0.016206 | -0.0040617 | 0.016209 | 0.0040628 | 3.0441e-06 | 1.072e-06 | 0.024775 | 0.024775 | 0.024775 | 0.97335 | -0.18747 | 0.97354 | -0.18611 | 9.1758
67 | -0.017877 | -0.0044808 | 0.01788 | 0.0044821 | 3.4042e-06 | 1.2184e-06 | 0.027324 | 0.027324 | 0.027324 | 0.97354 | -0.18611 | 0.97373 | -0.18474 | 10.12
68 | -0.023199 | -0.0058152 | 0.023208 | 0.0058184 | 8.8499e-06 | 3.2634e-06 | 0.035452 | 0.035452 | 0.035452 | 0.97373 | -0.18474 | 0.97411 | -0.18198 | 13.1305
69 | 0.007744 | 0.0019396 | -0.0077425 | -0.0019393 | 1.4906e-06 | 3.6082e-07 | 0.011829 | 0.011829 | 0.011829 | 0.97411 | -0.18198 | 0.97392 | -0.18337 | 4.3811
70 | -0.030952 | -0.0077581 | 0.030983 | 0.0077698 | 3.1198e-05 | 1.1721e-05 | 0.047281 | 0.047281 | 0.047281 | 0.97411 | -0.18198 | 0.97512 | -0.17471 | 17.5116
71 | -0.0014726 | -0.00036907 | 0.0014727 | 0.00036876 | 8.7403e-08 | -3.0976e-07 | 0.0022515 | 0.0022514 | 0.0022515 | 0.97322 | -0.18826 | 0.97328 | -0.18783 | 0.8339
72 | -0.0014727 | -0.00036876 | 0.0014729 | 0.00036793 | 2.3441e-07 | -8.3117e-07 | 0.0022514 | 0.0022511 | 0.0022514 | 0.97328 | -0.18783 | 0.97344 | -0.18667 | 0.83386
73 | 0.0057796 | 0.0014468 | -0.0057793 | -0.0014468 | 2.6697e-07 | 3.4487e-08 | 0.0088327 | 0.0088327 | 0.0088327 | 0.9736 | -0.18551 | 0.97356 | -0.18584 | 3.2714
74 | -0.0078112 | -0.001956 | 0.0078133 | 0.0019565 | 2.086e-06 | 5.105e-07 | 0.011938 | 0.011938 | 0.011938 | 0.9736 | -0.18551 | 0.97387 | -0.18358 | 4.4214
75 | 0.0042137 | 0.0010544 | -0.0042135 | -0.0010544 | 2.0322e-07 | -1.9483e-08 | 0.0064398 | 0.0064398 | 0.0064398 | 0.97356 | -0.18584 | 0.97351 | -0.18619 | 2.3851
76 | 0.001473 | 0.00036758 | -0.0014729 | -0.00036793 | 9.7482e-08 | -3.4581e-07 | 0.0022509 | 0.0022511 | 0.0022511 | 0.97351 | -0.18619 | 0.97344 | -0.18667 | 0.83374
77 | -0.044248 | -0.011103 | 0.044286 | 0.011117 | 3.8157e-05 | 1.4508e-05 | 0.067438 | 0.067438 | 0.067438 | 0.97639 | -0.1655 | 0.97726 | -0.15929 | 24.9769
78 | 0.0053662 | 0.0013437 | -0.0053657 | -0.0013437 | 4.9503e-07 | 4.3539e-08 | 0.0081984 | 0.0081985 | 0.0081985 | 0.97392 | -0.18337 | 0.97382 | -0.18404 | 3.0365
79 | -0.032692 | -0.0081981 | 0.032719 | 0.0082082 | 2.6797e-05 | 1.0091e-05 | 0.049889 | 0.049889 | 0.049889 | 0.97512 | -0.17471 | 0.97595 | -0.1688 | 18.4776
80 | -0.045278 | -0.011366 | 0.045308 | 0.011378 | 3.0175e-05 | 1.1478e-05 | 0.068949 | 0.068949 | 0.068949 | 0.97726 | -0.15929 | 0.97793 | -0.15449 | 25.5366
81 | -0.046235 | -0.01161 | 0.046269 | 0.011623 | 3.3526e-05 | 1.2758e-05 | 0.07036 | 0.070359 | 0.07036 | 0.97793 | -0.15449 | 0.97866 | -0.14928 | 26.0591
82 | -0.0019224 | -0.00048181 | 0.0019228 | 0.00048111 | 3.6485e-07 | -7.0186e-07 | 0.0029385 | 0.0029382 | 0.0029385 | 0.97351 | -0.1863 | 0.9737 | -0.18493 | 1.0883
83 | -0.0030742 | -0.00076967 | 0.0030746 | 0.00076947 | 3.7768e-07 | -1.9593e-07 | 0.0046977 | 0.0046976 | 0.0046977 | 0.9737 | -0.18493 | 0.97382 | -0.18404 | 1.7399
84 | -0.047726 | -0.011988 | 0.047772 | 0.012005 | 4.5628e-05 | 1.7375e-05 | 0.072576 | 0.072575 | 0.072576 | 0.97866 | -0.14928 | 0.97963 | -0.14241 | 26.8798
85 | -0.048968 | -0.012305 | 0.049004 | 0.012319 | 3.5731e-05 | 1.3612e-05 | 0.074392 | 0.074392 | 0.074392 | 0.97963 | -0.14241 | 0.98037 | -0.13717 | 27.5527
86 | 0.049982 | 0.012565 | -0.049971 | -0.012561 | 1.1028e-05 | 4.2027e-06 | 0.075859 | 0.075859 | 0.075859 | 0.98059 | -0.13559 | 0.98037 | -0.13717 | 28.0961

## res_trafo
| p_hv_mw | q_hv_mvar | p_lv_mw | q_lv_mvar | pl_mw | ql_mvar | i_hv_ka | i_lv_ka | vm_hv_pu | va_hv_degree | vm_lv_pu | va_lv_degree | loading_percent
0 | 2.5187e-16 | 8.8016e-16 | 0.00079998 | 7.4552e-08 | 0.00079998 | 7.4552e-08 | 2.6429e-17 | 0.0011547 | 0.99998 | 149.9947 | 1 | 0 | 0.31999

## res_ext_grid
| p_mw | q_mvar
0 | 0.21988 | 0.055387

## res_load
| p_mw | q_mvar
0 | 0.0039206 | 0.0009826
1 | 0.0038646 | 0.00096857
2 | 0.0026993 | 0.00067652
3 | 0.0076585 | 0.0019194
4 | 0.0067571 | 0.0016935
5 | 0.0072215 | 0.0018099
6 | 0.0017973 | 0.00045045
7 | 0.0067368 | 0.0016884
8 | 0.0035745 | 0.00089585
9 | 0.0058814 | 0.001474
10 | 0.0048903 | 0.0012256
11 | 0.0018505 | 0.00046378
12 | 0.0023152 | 0.00058025
13 | 0.0015099 | 0.00037842
14 | 0.0050255 | 0.0012595
15 | 0.001727 | 0.00043284
16 | 0.00093832 | 0.00023516
17 | 0.0029294 | 0.00073417
18 | 0.0054311 | 0.0013612
19 | 0.0029259 | 0.0007333
20 | 0.0033681 | 0.00084412
21 | 0.0054966 | 0.0013776
22 | 0.0024953 | 0.00062537
23 | 0.0024953 | 0.00062537
24 | 0.0054383 | 0.001363
25 | 0.0030861 | 0.00077345
26 | 0.00065722 | 0.00016472
27 | 0.0017544 | 0.0004397
28 | 0.0023936 | 0.00059988
29 | 0.0021052 | 0.00052762
30 | 0.0013228 | 0.00033152
31 | 0.0015629 | 0.00039171
32 | 0.007068 | 0.0017714
33 | 0.0051698 | 0.0012957
34 | 0.0046968 | 0.0011771
35 | 0.0040193 | 0.0010073
36 | 0.001169 | 0.00029298
37 | 0.0022197 | 0.0005563
38 | 0.0010079 | 0.00025262
39 | 0.001134 | 0.0002842
40 | 0.0025731 | 0.00064487
41 | 0.0011616 | 0.00029111
42 | 0.0017803 | 0.00044618
43 | 0.0063064 | 0.0015805
44 | 0.0010665 | 0.0002673
45 | 0.0023467 | 0.00058813
46 | 0.0016445 | 0.00041214
47 | 0.0028357 | 0.00071069
48 | 0.0020306 | 0.00050893
49 | 0.0041443 | 0.0010387
50 | 0.0015178 | 0.00038041
51 | 0.0037129 | 0.00093055
52 | 0.0014002 | 0.00035094
53 | 0.0054229 | 0.0013591
54 | 0.0016679 | 0.00041802
55 | 0.0053191 | 0.0013331
56 | 0.0014726 | 0.00036907
57 | 0.0020316 | 0.00050917
58 | 0.0015656 | 0.00039237
59 | 0.0046119 | 0.0011559
60 | 0.0027405 | 0.00068684
61 | 0.0011098 | 0.00027814
62 | 0.0023763 | 0.00059555
63 | 0.0017092 | 0.00042836
64 | 0.00099243 | 0.00024873
65 | 0.00092716 | 0.00023237
66 | 0.0019224 | 0.00048181
67 | 0.0011514 | 0.00028856
68 | 0.0022912 | 0.00057422
69 | 0.0014575 | 0.00036528
70 | 0.0011962 | 0.00029979
71 | 0.0027498 | 0.00068916
72 | 0.00081763 | 0.00020492
73 | 0.00096658 | 0.00024225

## dtypes
| element | column | dtype
0 | bus | name | object
1 | bus | vn_kv | float64
2 | bus | type | object
3 | bus | zone | object
4 | bus | in_service | bool
5 | load | name | object
6 | load | bus | uint32
7 | load | p_mw | float64
8 | load | q_mvar | float64
9 | load | const_z_percent | float64
10 | load | const_i_percent | float64
11 | load | sn_mva | float64
12 | load | scaling | float64
13 | load | in_service | bool
14 | load | type | object
15 | ext_grid | name | object
16 | ext_grid | bus | uint32
17 | ext_grid | vm_pu | float64
18 | ext_grid | va_degree | float64
19 | ext_grid | slack_weight | float64
20 | ext_grid | in_service | bool
21 | line | name | object
22 | line | std_type | object
23 | line | from_bus | uint32
24 | line | to_bus | uint32
25 | line | length_km | float64
26 | line | r_ohm_per_km | float64
27 | line | x_ohm_per_km | float64
28 | line | c_nf_per_km | float64
29 | line | g_us_per_km | float64
30 | line | max_i_ka | float64
31 | line | df | float64
32 | line | parallel | uint32
33 | line | type | object
34 | line | in_service | bool
35 | trafo | name | object
36 | trafo | std_type | object
37 | trafo | hv_bus | uint32
38 | trafo | lv_bus | uint32
39 | trafo | sn_mva | float64
40 | trafo | vn_hv_kv | float64
41 | trafo | vn_lv_kv | float64
42 | trafo | vk_percent | float64
43 | trafo | vkr_percent | float64
44 | trafo | pfe_kw | float64
45 | trafo | i0_percent | float64
46 | trafo | shift_degree | float64
47 | trafo | tap_side | object
48 | trafo | tap_neutral | int32
49 | trafo | tap_min | int32
50 | trafo | tap_max | int32
51 | trafo | tap_step_percent | float64
52 | trafo | tap_step_degree | float64
53 | trafo | tap_pos | int32
54 | trafo | tap_phase_shifter | bool
55 | trafo | parallel | uint32
56 | trafo | df | float64
57 | trafo | in_service | bool
58 | line_geodata | coords | object
59 | bus_geodata | x | float64
60 | bus_geodata | y | float64
61 | bus_geodata | coords | object
62 | res_bus | vm_pu | float64
63 | res_bus | va_degree | float64
64 | res_bus | p_mw | float64
65 | res_bus | q_mvar | float64
66 | res_line | p_from_mw | float64
67 | res_line | q_from_mvar | float64
68 | res_line | p_to_mw | float64
69 | res_line | q_to_mvar | float64
70 | res_line | pl_mw | float64
71 | res_line | ql_mvar | float64
72 | res_line | i_from_ka | float64
73 | res_line | i_to_ka | float64
74 | res_line | i_ka | float64
75 | res_line | vm_from_pu | float64
76 | res_line | va_from_degree | float64
77 | res_line | vm_to_pu | float64
78 | res_line | va_to_degree | float64
79 | res_line | loading_percent | float64
80 | res_trafo | p_hv_mw | float64
81 | res_trafo | q_hv_mvar | float64
82 | res_trafo | p_lv_mw | float64
83 | res_trafo | q_lv_mvar | float64
84 | res_trafo | pl_mw | float64
85 | res_trafo | ql_mvar | float64
86 | res_trafo | i_hv_ka | float64
87 | res_trafo | i_lv_ka | float64
88 | res_trafo | vm_hv_pu | float64
89 | res_trafo | va_hv_degree | float64
90 | res_trafo | vm_lv_pu | float64
91 | res_trafo | va_lv_degree | float64
92 | res_trafo | loading_percent | float64
93 | res_ext_grid | p_mw | float64
94 | res_ext_grid | q_mvar | float64
95 | res_load | p_mw | float64
96 | res_load | q_mvar | float64

## parameters
| version | format_version | converged | OPF_converged | name | f_hz | sn_mva
0 | 2.14.6 | 2.14.0 | TRUE | FALSE |  | 50 | 1