## bus
| name | vn_kv | type | zone | in_service
0 | bus_LV_2284-12_0_2_node_0 | 0.4 | n |  | TRUE
1 | bus_LV_2284-12_0_2_node_1 | 0.4 | n |  | TRUE
2 | bus_LV_2284-12_0_2_node_2 | 0.4 | n |  | TRUE
3 | bus_LV_2284-12_0_2_node_3 | 0.4 | n |  | TRUE
4 | bus_LV_2284-12_0_2_node_4 | 0.4 | n |  | TRUE
5 | bus_LV_2284-12_0_2_node_5 | 0.4 | n |  | TRUE
6 | bus_LV_2284-12_0_2_node_25 | 0.4 | n |  | TRUE
7 | bus_LV_2284-12_0_2_node_8 | 0.4 | n |  | TRUE
8 | bus_LV_2284-12_0_2_node_6 | 0.4 | n |  | TRUE
9 | bus_LV_2284-12_0_2_node_19 | 0.4 | n |  | TRUE
10 | bus_LV_2284-12_0_2_node_10 | 0.4 | n |  | TRUE
11 | bus_LV_2284-12_0_2_node_108 | 0.4 | n |  | TRUE
12 | bus_LV_2284-12_0_2_node_11 | 0.4 | n |  | TRUE
13 | bus_LV_2284-12_0_2_node_40 | 0.4 | n |  | TRUE
14 | bus_LV_2284-12_0_2_node_14 | 0.4 | n |  | TRUE
15 | bus_LV_2284-12_0_2_node_16 | 0.4 | n |  | TRUE
16 | bus_LV_2284-12_0_2_node_17 | 0.4 | n |  | TRUE
17 | bus_LV_2284-12_0_2_node_33 | 0.4 | n |  | TRUE
18 | bus_LV_2284-12_0_2_node_15 | 0.4 | n |  | TRUE
19 | bus_LV_2284-12_0_2_node_29 | 0.4 | n |  | TRUE
20 | bus_LV_2284-12_0_2_node_32 | 0.4 | n |  | TRUE
21 | bus_LV_2284-12_0_2_node_39 | 0.4 | n |  | TRUE
22 | bus_LV_2284-12_0_2_node_31 | 0.4 | n |  | TRUE
23 | bus_LV_2284-12_0_2_node_20 | 0.4 | n |  | TRUE
24 | bus_LV_2284-12_0_2_node_22 | 0.4 | n |  | TRUE
25 | bus_LV_2284-12_0_2_node_23 | 0.4 | n |  | TRUE
26 | bus_LV_2284-12_0_2_node_24 | 0.4 | n |  | TRUE
27 | bus_LV_2284-12_0_2_node_27 | 0.4 | n |  | TRUE
28 | bus_LV_2284-12_0_2_node_28 | 0.4 | n |  | TRUE
29 | bus_LV_2284-12_0_2_node_30 | 0.4 | n |  | TRUE
30 | bus_MV_379_0_node_222 | 20 | n |  | TRUE

## load
| name | bus | p_mw | q_mvar | const_z_percent | const_i_percent | sn_mva | scaling | in_service | type
0 | LV_2284-12_0_2_load_0 | 0 | 0.0032285 | 0.00080913 | 0 | 0 |  | 1 | TRUE | wye
1 | LV_2284-12_0_2_load_1 | 1 | 0.00086147 | 0.0002159 | 0 | 0 |  | 1 | TRUE | wye
2 | LV_2284-12_0_2_load_3 | 3 | 0.0014418 | 0.00036134 | 0 | 0 |  | 1 | TRUE | wye
3 | LV_2284-12_0_2_load_5 | 5 | 0.0064691 | 0.0016213 | 0 | 0 |  | 1 | TRUE | wye
4 | LV_2284-12_0_2_load_25 | 6 | 0.00072275 | 0.00018114 | 0 | 0 |  | 1 | TRUE | wye
5 | LV_2284-12_0_2_load_8 | 7 | 0.0039561 | 0.0009915 | 0 | 0 |  | 1 | TRUE | wye
6 | LV_2284-12_0_2_load_6 | 8 | 0.00090697 | 0.00022731 | 0 | 0 |  | 1 | TRUE | wye
7 | LV_2284-12_0_2_load_108 | 11 | 0.0091165 | 0.0022848 | 0 | 0 |  | 1 | TRUE | wye
8 | LV_2284-12_0_2_load_40 | 13 | 0.001782 | 0.00044662 | 0 | 0 |  | 1 | TRUE | wye
9 | LV_2284-12_0_2_load_33 | 17 | 0.0061054 | 0.0015302 | 0 | 0 |  | 1 | TRUE | wye
10 | LV_2284-12_0_2_load_32 | 20 | 0.018514 | 0.00464 | 0 | 0 |  | 1 | TRUE | wye
11 | LV_2284-12_0_2_load_39 | 21 | 0.0069025 | 0.0017299 | 0 | 0 |  | 1 | TRUE | wye
12 | LV_2284-12_0_2_load_31 | 22 | 0.018734 | 0.0046953 | 0 | 0 |  | 1 | TRUE | wye
13 | LV_2284-12_0_2_load_22 | 24 | 0.00086168 | 0.00021596 | 0 | 0 |  | 1 | TRUE | wye
14 | LV_2284-12_0_2_load_23 | 25 | 0.002835 | 0.00071051 | 0 | 0 |  | 1 | TRUE | wye
15 | LV_2284-12_0_2_load_24 | 26 | 0.020134 | 0.0050461 | 0 | 0 |  | 1 | TRUE | wye
16 | LV_2284-12_0_2_load_27 | 27 | 0.00075704 | 0.00018973 | 0 | 0 |  | 1 | TRUE | wye
17 | LV_2284-12_0_2_load_28 | 28 | 0.0017187 | 0.00043075 | 0 | 0 |  | 1 | TRUE | wye
18 | LV_2284-12_0_2_load_30 | 29 | 0.0012683 | 0.00031786 | 0 | 0 |  | 1 | TRUE | wye

## ext_grid
| name | bus | vm_pu | va_degree | slack_weight | in_service
0 |  | 15 | 1 | 0 | 1 | TRUE

## line
| name | std_type | from_bus | to_bus | length_km | r_ohm_per_km | x_ohm_per_km | c_nf_per_km | g_us_per_km | max_i_ka | df | parallel | type | in_service
0 | LV_2284-12_0_2_line_0 | NAYY 4x150 SE | 0 | 1 | 0.053771 | 0.208 | 0.08 | 261 | 0 | 0.27 | 1 | 1 | cs | TRUE
1 | LV_2284-12_0_2_line_1 | NAYY 4x150 SE | 0 | 2 | 0.014581 | 0.208 | 0.08 | 261 | 0 | 0.27 | 1 | 1 | cs | TRUE
2 | LV_2284-12_0_2_line_2 | NAYY 4x150 SE | 1 | 3 | 0.015353 | 0.208 | 0.08 | 261 | 0 | 0.27 | 1 | 1 | cs | TRUE
3 | LV_2284-12_0_2_line_3 | NAYY 4x150 SE | 2 | 4 | 0.008434 | 0.208 | 0.08 | 261 | 0 | 0.27 | 1 | 1 | cs | TRUE
4 | LV_2284-12_0_2_line_4 | NAYY 4x150 SE | 2 | 5 | 0.028207 | 0.208 | 0.08 | 261 | 0 | 0.27 | 1 | 1 | cs | TRUE
5 | LV_2284-12_0_2_line_5 | NAYY 4x150 SE | 3 | 6 | 0.061168 | 0.208 | 0.08 | 261 | 0 | 0.27 | 1 | 1 | cs | TRUE
6 | LV_2284-12_0_2_line_6 | NAYY 4x150 SE | 4 | 7 | 0.014375 | 0.208 | 0.08 | 261 | 0 | 0.27 | 1 | 1 | cs | TRUE
7 | LV_2284-12_0_2_line_7 | NAYY 4x150 SE | 4 | 8 | 0.031921 | 0.208 | 0.08 | 261 | 0 | 0.27 | 1 | 1 | cs | TRUE
8 | LV_2284-12_0_2_line_8 | NAYY 4x150 SE | 5 | 9 | 0.092522 | 0.208 | 0.08 | 261 | 0 | 0.27 | 1 | 1 | cs | TRUE
9 | LV_2284-12_0_2_line_9 | NAYY 4x150 SE | 6 | 26 | 0.014367 | 0.208 | 0.08 | 261 | 0 | 0.27 | 1 | 1 | cs | TRUE
10 | LV_2284-12_0_2_line_10 | NAYY 4x150 SE | 9 | 23 | 0.035508 | 0.208 | 0.08 | 261 | 0 | 0.27 | 1 | 1 | cs | TRUE
11 | LV_2284-12_0_2_line_11 | NAYY 4x150 SE | 9 | 12 | 0.07472 | 0.208 | 0.08 | 261 | 0 | 0.27 | 1 | 1 | cs | TRUE
12 | LV_2284-12_0_2_line_12 | NAYY 4x150 SE | 10 | 11 | 0.007232 | 0.208 | 0.08 | 261 | 0 | 0.27 | 1 | 1 | cs | TRUE
13 | LV_2284-12_0_2_line_13 | NAYY 4x150 SE | 10 | 12 | 0.6475 | 0.208 | 0.08 | 261 | 0 | 0.27 | 1 | 1 | cs | TRUE
14 | LV_2284-12_0_2_line_14 | NAYY 4x150 SE | 12 | 13 | 0.033745 | 0.208 | 0.08 | 261 | 0 | 0.27 | 1 | 1 | cs | TRUE
15 | LV_2284-12_0_2_line_15 | NAYY 4x150 SE | 14 | 15 | 0.22451 | 0.208 | 0.08 | 261 | 0 | 0.27 | 1 | 1 | cs | TRUE
16 | LV_2284-12_0_2_line_16 | NAYY 4x150 SE | 14 | 16 | 0.035682 | 0.208 | 0.08 | 261 | 0 | 0.27 | 1 | 1 | cs | TRUE
17 | LV_2284-12_0_2_line_17 | NAYY 4x150 SE | 14 | 17 | 0.043166 | 0.208 | 0.08 | 261 | 0 | 0.27 | 1 | 1 | cs | TRUE
18 | LV_2284-12_0_2_line_18 | NAYY 4x150 SE | 15 | 21 | 0.048536 | 0.208 | 0.08 | 261 | 0 | 0.27 | 1 | 1 | cs | TRUE
19 | LV_2284-12_0_2_line_19 | NAYY 4x150 SE | 16 | 22 | 0.01244 | 0.208 | 0.08 | 261 | 0 | 0.27 | 1 | 1 | cs | TRUE
20 | LV_2284-12_0_2_line_20 | NAYY 4x150 SE | 17 | 20 | 0.023289 | 0.208 | 0.08 | 261 | 0 | 0.27 | 1 | 1 | cs | TRUE
21 | LV_2284-12_0_2_line_21 | NAYY 4x150 SE | 18 | 19 | 0.066391 | 0.208 | 0.08 | 261 | 0 | 0.27 | 1 | 1 | cs | TRUE
22 | LV_2284-12_0_2_line_22 | NAYY 4x150 SE | 18 | 20 | 0.016656 | 0.208 | 0.08 | 261 | 0 | 0.27 | 1 | 1 | cs | TRUE
23 | LV_2284-12_0_2_line_23 | NAYY 4x150 SE | 19 | 27 | 0.040089 | 0.208 | 0.08 | 261 | 0 | 0.27 | 1 | 1 | cs | TRUE
24 | LV_2284-12_0_2_line_24 | NAYY 4x150 SE | 21 | 23 | 0.045051 | 0.208 | 0.08 | 261 | 0 | 0.27 | 1 | 1 | cs | TRUE
25 | LV_2284-12_0_2_line_25 | NAYY 4x150 SE | 24 | 25 | 0.0017773 | 0.208 | 0.08 | 261 | 0 | 0.27 | 1 | 1 | cs | TRUE
26 | LV_2284-12_0_2_line_26 | NAYY 4x150 SE | 24 | 26 | 0.0038785 | 0.208 | 0.08 | 261 | 0 | 0.27 | 1 | 1 | cs | TRUE
27 | LV_2284-12_0_2_line_27 | NAYY 4x150 SE | 27 | 28 | 0.015142 | 0.208 | 0.08 | 261 | 0 | 0.27 | 1 | 1 | cs | TRUE
28 | LV_2284-12_0_2_line_28 | NAYY 4x150 SE | 28 | 29 | 0.023462 | 0.208 | 0.08 | 261 | 0 | 0.27 | 1 | 1 | cs | TRUE

## trafo
| name | std_type | hv_bus | lv_bus | sn_mva | vn_hv_kv | vn_lv_kv | vk_percent | vkr_percent | pfe_kw | i0_percent | shift_degree | tap_side | tap_neutral | tap_min | tap_max | tap_step_percent | tap_step_degree | tap_pos | tap_phase_shifter | parallel | df | in_service
0 | LV_2284-12_0_2_trafo_16 | 0.25 MVA 20/0.4 kV | 30 | 15 | 0.25 | 20 | 0.4 | 6 | 1.44 | 0.8 | 0.32 | 150 | hv | 0 | -2 | 2 | 2.5 | 0 | 0 | FALSE | 1 | 1 | TRUE

## line_geodata
| x0 | y0 | x1 | y1 | x2 | y2 | x3 | y3 | x4 | y4 | x5 | y5 | x6 | y6 | x7 | y7 | x8 | y8 | x9 | y9 | x10 | y10 | x11 | y11 | x12 | y12
0 | 2571689.4869 | 1199895.0458 | 2571689.4602 | 1199879.5437 | 2571688.337 | 1199865.8637 | 2571685.3802 | 1199854.038 | 2571682.1653 | 1199842.1109
1 | 2571689.5119 | 1199909.6265 | 2571689.4869 | 1199895.0458
2 | 2571682.1653 | 1199842.1109 | 2571678.1695 | 1199827.2867
3 | 2571689.5119 | 1199909.6265 | 2571697.8324 | 1199911.1434
4 | 2571689.5119 | 1199909.6265 | 2571661.4269 | 1199907.0097
5 | 2571678.1695 | 1199827.2867 | 2571676.6773 | 1199821.7506 | 2571673.8024 | 1199807.9567 | 2571672.201 | 1199794.5792 | 2571670.2553 | 1199785.6613 | 2571667.9259 | 1199780.9143 | 2571664.2494 | 1199776.2292 | 2571658.3144 | 1199771.6435
6 | 2571697.8324 | 1199911.1434 | 2571712.0817 | 1199913.0418
7 | 2571697.8324 | 1199911.1434 | 2571695.0319 | 1199942.9415
8 | 2571569.3043 | 1199898.4263 | 2571661.4269 | 1199907.0097
9 | 2571646.5875 | 1199763.3785 | 2571651.565 | 1199766.4286 | 2571658.3144 | 1199771.6435
10 | 2571547.0365 | 1199893.63 | 2571546.8555 | 1199897.1883 | 2571547.7779 | 1199900.6303 | 2571549.7334 | 1199903.6114 | 2571552.5076 | 1199905.8439 | 2571555.8481 | 1199907.1064 | 2571559.3813 | 1199907.2785 | 2571562.8027 | 1199906.3728 | 2571565.7778 | 1199904.4464 | 2571568.0182 | 1199901.712 | 2571569.3043 | 1199898.4263
11 | 2571569.3043 | 1199898.4263 | 2571568.0182 | 1199901.712 | 2571565.7778 | 1199904.4464 | 2571562.8027 | 1199906.3728 | 2571559.3813 | 1199907.2785 | 2571555.8481 | 1199907.1064 | 2571540.9159 | 1199962.1523
12 | 2571287.6323 | 1200436.2166 | 2571285.7401 | 1200443.1962
13 | 2571287.6323 | 1200436.2166 | 2571288.8615 | 1200429.0846 | 2571291.0036 | 1200421.8258 | 2571310.5154 | 1200426.8901 | 2571391.3104 | 1200448.8136 | 2571410.708 | 1200453.9343 | 2571483.1662 | 1200170.5983 | 2571510.0376 | 1200074.9617 | 2571540.9159 | 1199962.1523
14 | 2571540.9159 | 1199962.1523 | 2571507.4496 | 1199957.8263
15 | 2571250.3969 | 1199826.8955 | 2571253.5822 | 1199829.0924 | 2571255.7863 | 1199829.9156 | 2571261.5323 | 1199831.1218 | 2571276.0015 | 1199833.6312 | 2571277.3075 | 1199836.0818 | 2571277.801 | 1199840.5374 | 2571276.4045 | 1199849.3156 | 2571288.2415 | 1199853.8166 | 2571305.9256 | 1199859.9681 | 2571349.9134 | 1199871.0736 | 2571379.0038 | 1199874.5134 | 2571454.0474 | 1199883.0691
16 | 2571256.127 | 1199791.6819 | 2571250.3969 | 1199826.8955
17 | 2571250.3969 | 1199826.8955 | 2571227.2752 | 1199810.9206 | 2571222.1353 | 1199804.3974 | 2571220.284 | 1199797.8984
18 | 2571454.0474 | 1199883.0691 | 2571502.2736 | 1199888.5462
19 | 2571256.127 | 1199791.6819 | 2571258.1233 | 1199779.403
20 | 2571218.8454 | 1199774.9904 | 2571217.8217 | 1199789.2544 | 2571220.284 | 1199797.8984
21 | 2571213.6937 | 1199763.7159 | 2571221.5059 | 1199697.7976
22 | 2571213.6937 | 1199763.7159 | 2571219.612 | 1199764.3099 | 2571218.8454 | 1199774.9904
23 | 2571221.5059 | 1199697.7976 | 2571222.3176 | 1199690.9121 | 2571226.2665 | 1199657.992
24 | 2571547.0365 | 1199893.63 | 2571502.2736 | 1199888.5462
25 | 2571643.2804 | 1199761.352 | 2571641.7651 | 1199760.4234
26 | 2571646.5875 | 1199763.3785 | 2571643.2804 | 1199761.352
27 | 2571226.2665 | 1199657.992 | 2571228.0699 | 1199642.9581
28 | 2571228.4361 | 1199619.499 | 2571228.0699 | 1199642.9581

## bus_geodata
| x | y | coords
0 | 2571689.4869 | 1199895.0458
1 | 2571682.1653 | 1199842.1109
2 | 2571689.5119 | 1199909.6265
3 | 2571678.1695 | 1199827.2867
4 | 2571697.8324 | 1199911.1434
5 | 2571661.4269 | 1199907.0097
6 | 2571658.3144 | 1199771.6435
7 | 2571712.0817 | 1199913.0418
8 | 2571695.0319 | 1199942.9415
9 | 2571569.3043 | 1199898.4263
10 | 2571287.6323 | 1200436.2166
11 | 2571285.7401 | 1200443.1962
12 | 2571540.9159 | 1199962.1523
13 | 2571507.4496 | 1199957.8263
14 | 2571250.3969 | 1199826.8955
15 | 2571454.0474 | 1199883.0691
16 | 2571256.127 | 1199791.6819
17 | 2571220.284 | 1199797.8984
18 | 2571213.6937 | 1199763.7159
19 | 2571221.5059 | 1199697.7976
20 | 2571218.8454 | 1199774.9904
21 | 2571502.2736 | 1199888.5462
22 | 2571258.1233 | 1199779.403
23 | 2571547.0365 | 1199893.63
24 | 2571643.2804 | 1199761.352
25 | 2571641.7651 | 1199760.4234
26 | 2571646.5875 | 1199763.3785
27 | 2571226.2665 | 1199657.992
28 | 2571228.0699 | 1199642.9581
29 | 2571228.4361 | 1199619.499
30 | 2571379.0038 | 1199874.5134

## line_std_types
| c_nf_per_km | r_ohm_per_km | x_ohm_per_km | max_i_ka | type | q_mm2 | alpha | voltage_rating
NAYY 4x50 SE | 210 | 0.642 | 0.083 | 0.142 | cs | 50 | 0.00403 | LV
NAYY 4x120 SE | 264 | 0.225 | 0.08 | 0.242 | cs | 120 | 0.00403 | LV
NAYY 4x150 SE | 261 | 0.208 | 0.08 | 0.27 | cs | 150 | 0.00403 | LV
NA2XS2Y 1x95 RM/25 12/20 kV | 216 | 0.313 | 0.132 | 0.252 | cs | 95 | 0.00403 | MV
NA2XS2Y 1x185 RM/25 12/20 kV | 273 | 0.161 | 0.117 | 0.362 | cs | 185 | 0.00403 | MV
NA2XS2Y 1x240 RM/25 12/20 kV | 304 | 0.122 | 0.112 | 0.421 | cs | 240 | 0.00403 | MV
NA2XS2Y 1x95 RM/25 6/10 kV | 315 | 0.313 | 0.123 | 0.249 | cs | 95 | 0.00403 | MV
NA2XS2Y 1x185 RM/25 6/10 kV | 406 | 0.161 | 0.11 | 0.358 | cs | 185 | 0.00403 | MV
NA2XS2Y 1x240 RM/25 6/10 kV | 456 | 0.122 | 0.105 | 0.416 | cs | 240 | 0.00403 | MV
NA2XS2Y 1x150 RM/25 12/20 kV | 250 | 0.206 | 0.116 | 0.319 | cs | 150 | 0.00403 | MV
NA2XS2Y 1x120 RM/25 12/20 kV | 230 | 0.253 | 0.119 | 0.283 | cs | 120 | 0.00403 | MV
NA2XS2Y 1x70 RM/25 12/20 kV | 190 | 0.443 | 0.132 | 0.22 | cs | 70 | 0.00403 | MV
NA2XS2Y 1x150 RM/25 6/10 kV | 360 | 0.206 | 0.11 | 0.315 | cs | 150 | 0.00403 | MV
NA2XS2Y 1x120 RM/25 6/10 kV | 340 | 0.253 | 0.113 | 0.28 | cs | 120 | 0.00403 | MV
NA2XS2Y 1x70 RM/25 6/10 kV | 280 | 0.443 | 0.123 | 0.217 | cs | 70 | 0.00403 | MV
N2XS(FL)2Y 1x120 RM/35 64/110 kV | 112 | 0.153 | 0.166 | 0.366 | cs | 120 | 0.00393 | HV
N2XS(FL)2Y 1x185 RM/35 64/110 kV | 125 | 0.099 | 0.156 | 0.457 | cs | 185 | 0.00393 | HV
N2XS(FL)2Y 1x240 RM/35 64/110 kV | 135 | 0.075 | 0.149 | 0.526 | cs | 240 | 0.00393 | HV
N2XS(FL)2Y 1x300 RM/35 64/110 kV | 144 | 0.06 | 0.144 | 0.588 | cs | 300 | 0.00393 | HV
15-AL1/3-ST1A 0.4 | 11 | 1.8769 | 0.35 | 0.105 | ol | 16 | 0.00403 | LV
24-AL1/4-ST1A 0.4 | 11.25 | 1.2012 | 0.335 | 0.14 | ol | 24 | 0.00403 | LV
48-AL1/8-ST1A 0.4 | 12.2 | 0.5939 | 0.3 | 0.21 | ol | 48 | 0.00403 | LV
94-AL1/15-ST1A 0.4 | 13.2 | 0.306 | 0.29 | 0.35 | ol | 94 | 0.00403 | LV
34-AL1/6-ST1A 10.0 | 9.7 | 0.8342 | 0.36 | 0.17 | ol | 34 | 0.00403 | MV
48-AL1/8-ST1A 10.0 | 10.1 | 0.5939 | 0.35 | 0.21 | ol | 48 | 0.00403 | MV
70-AL1/11-ST1A 10.0 | 10.4 | 0.4132 | 0.339 | 0.29 | ol | 70 | 0.00403 | MV
94-AL1/15-ST1A 10.0 | 10.75 | 0.306 | 0.33 | 0.35 | ol | 94 | 0.00403 | MV
122-AL1/20-ST1A 10.0 | 11.1 | 0.2376 | 0.323 | 0.41 | ol | 122 | 0.00403 | MV
149-AL1/24-ST1A 10.0 | 11.25 | 0.194 | 0.315 | 0.47 | ol | 149 | 0.00403 | MV
34-AL1/6-ST1A 20.0 | 9.15 | 0.8342 | 0.382 | 0.17 | ol | 34 | 0.00403 | MV
48-AL1/8-ST1A 20.0 | 9.5 | 0.5939 | 0.372 | 0.21 | ol | 48 | 0.00403 | MV
70-AL1/11-ST1A 20.0 | 9.7 | 0.4132 | 0.36 | 0.29 | ol | 70 | 0.00403 | MV
94-AL1/15-ST1A 20.0 | 10 | 0.306 | 0.35 | 0.35 | ol | 94 | 0.00403 | MV
122-AL1/20-ST1A 20.0 | 10.3 | 0.2376 | 0.344 | 0.41 | ol | 122 | 0.00403 | MV
149-AL1/24-ST1A 20.0 | 10.5 | 0.194 | 0.337 | 0.47 | ol | 149 | 0.00403 | MV
184-AL1/30-ST1A 20.0 | 10.75 | 0.1571 | 0.33 | 0.535 | ol | 184 | 0.00403 | MV
243-AL1/39-ST1A 20.0 | 11 | 0.1188 | 0.32 | 0.645 | ol | 243 | 0.00403 | MV
48-AL1/8-ST1A 110.0 | 8 | 0.5939 | 0.46 | 0.21 | ol | 48 | 0.00403 | HV
70-AL1/11-ST1A 110.0 | 8.4 | 0.4132 | 0.45 | 0.29 | ol | 70 | 0.00403 | HV
94-AL1/15-ST1A 110.0 | 8.65 | 0.306 | 0.44 | 0.35 | ol | 94 | 0.00403 | HV
122-AL1/20-ST1A 110.0 | 8.5 | 0.2376 | 0.43 | 0.41 | ol | 122 | 0.00403 | HV
149-AL1/24-ST1A 110.0 | 8.75 | 0.194 | 0.41 | 0.47 | ol | 149 | 0.00403 | HV
184-AL1/30-ST1A 110.0 | 8.8 | 0.1571 | 0.4 | 0.535 | ol | 184 | 0.00403 | HV
243-AL1/39-ST1A 110.0 | 9 | 0.1188 | 0.39 | 0.645 | ol | 243 | 0.00403 | HV
305-AL1/39-ST1A 110.0 | 9.2 | 0.0949 | 0.38 | 0.74 | ol | 305 | 0.00403 | HV
490-AL1/64-ST1A 110.0 | 9.75 | 0.059 | 0.37 | 0.96 | ol | 490 | 0.00403 | HV
679-AL1/86-ST1A 110.0 | 9.95 | 0.042 | 0.36 | 1.15 | ol | 679 | 0.00403 | HV
490-AL1/64-ST1A 220.0 | 10 | 0.059 | 0.285 | 0.96 | ol | 490 | 0.00403 | HV
679-AL1/86-ST1A 220.0 | 11.7 | 0.042 | 0.275 | 1.15 | ol | 679 | 0.00403 | HV
490-AL1/64-ST1A 380.0 | 11 | 0.059 | 0.253 | 0.96 | ol | 490 | 0.00403 | HV
679-AL1/86-ST1A 380.0 | 14.6 | 0.042 | 0.25 | 1.15 | ol | 679 | 0.00403 | HV

## trafo_std_types
| i0_percent | pfe_kw | vkr_percent | sn_mva | vn_lv_kv | vn_hv_kv | vk_percent | shift_degree | vector_group | tap_side | tap_neutral | tap_min | tap_max | tap_step_degree | tap_step_percent | tap_phase_shifter
160 MVA 380/110 kV | 0.06 | 60 | 0.25 | 160 | 110 | 380 | 12.2 | 0 | Yy0 | hv | 0 | -9 | 9 | 0 | 1.5 | FALSE
100 MVA 220/110 kV | 0.06 | 55 | 0.26 | 100 | 110 | 220 | 12 | 0 | Yy0 | hv | 0 | -9 | 9 | 0 | 1.5 | FALSE
63 MVA 110/20 kV | 0.04 | 22 | 0.32 | 63 | 20 | 110 | 18 | 150 | YNd5 | hv | 0 | -9 | 9 | 0 | 1.5 | FALSE
40 MVA 110/20 kV | 0.05 | 18 | 0.34 | 40 | 20 | 110 | 16.2 | 150 | YNd5 | hv | 0 | -9 | 9 | 0 | 1.5 | FALSE
25 MVA 110/20 kV | 0.07 | 14 | 0.41 | 25 | 20 | 110 | 12 | 150 | YNd5 | hv | 0 | -9 | 9 | 0 | 1.5 | FALSE
63 MVA 110/10 kV | 0.04 | 22 | 0.32 | 63 | 10 | 110 | 18 | 150 | YNd5 | hv | 0 | -9 | 9 | 0 | 1.5 | FALSE
40 MVA 110/10 kV | 0.05 | 18 | 0.34 | 40 | 10 | 110 | 16.2 | 150 | YNd5 | hv | 0 | -9 | 9 | 0 | 1.5 | FALSE
25 MVA 110/10 kV | 0.07 | 14 | 0.41 | 25 | 10 | 110 | 12 | 150 | YNd5 | hv | 0 | -9 | 9 | 0 | 1.5 | FALSE
0.25 MVA 20/0.4 kV | 0.32 | 0.8 | 1.44 | 0.25 | 0.4 | 20 | 6 | 150 | Yzn5 | hv | 0 | -2 | 2 | 0 | 2.5 | FALSE
0.4 MVA 20/0.4 kV | 0.3375 | 1.35 | 1.425 | 0.4 | 0.4 | 20 | 6 | 150 | Dyn5 | hv | 0 | -2 | 2 | 0 | 2.5 | FALSE
0.63 MVA 20/0.4 kV | 0.2619 | 1.65 | 1.206 | 0.63 | 0.4 | 20 | 6 | 150 | Dyn5 | hv | 0 | -2 | 2 | 0 | 2.5 | FALSE
0.25 MVA 10/0.4 kV | 0.24 | 0.6 | 1.2 | 0.25 | 0.4 | 10 | 4 | 150 | Dyn5 | hv | 0 | -2 | 2 | 0 | 2.5 | FALSE
0.4 MVA 10/0.4 kV | 0.2375 | 0.95 | 1.325 | 0.4 | 0.4 | 10 | 4 | 150 | Dyn5 | hv | 0 | -2 | 2 | 0 | 2.5 | FALSE
0.63 MVA 10/0.4 kV | 0.1873 | 1.18 | 1.0794 | 0.63 | 0.4 | 10 | 4 | 150 | Dyn5 | hv | 0 | -2 | 2 | 0 | 2.5 | FALSE

## trafo3w_std_types
| sn_hv_mva | sn_mv_mva | sn_lv_mva | vn_hv_kv | vn_mv_kv | vn_lv_kv | vk_hv_percent | vk_mv_percent | vk_lv_percent | vkr_hv_percent | vkr_mv_percent | vkr_lv_percent | pfe_kw | i0_percent | shift_mv_degree | shift_lv_degree | vector_group | tap_side | tap_neutral | tap_min | tap_max | tap_step_percent
63/25/38 MVA 110/20/10 kV | 63 | 25 | 38 | 110 | 20 | 10 | 10.4 | 10.4 | 10.4 | 0.28 | 0.32 | 0.35 | 35 | 0.89 | 0 | 0 | YN0yn0yn0 | hv | 0 | -10 | 10 | 1.2
63/25/38 MVA 110/10/10 kV | 63 | 25 | 38 | 110 | 10 | 10 | 10.4 | 10.4 | 10.4 | 0.28 | 0.32 | 0.35 | 35 | 0.89 | 0 | 0 | YN0yn0yn0 | hv | 0 | -10 | 10 | 1.2

## fuse_std_types
| fuse_type | i_rated_a | t_avg | t_min | t_total | x_avg | x_min | x_total
HV 100A | HV 100A | 100 | 0 | [10.0, 3.64, 0.854, 0.281, 0.1, 0.0531, 0.022, 0.01] | [10.0, 4.267, 1.21, 0.403, 0.1, 0.058, 0.022, 0.01] | 0 | [300.0, 350.0, 450.0, 550.0, 700.0, 850.0, 1200.0, 1752.0] | [600.0, 700.0, 900.0, 1150.0, 1665.0, 2000.0, 3000.0, 4313.0]
HV 10A | HV 10A | 10 | 0 | [10.0, 1675.0, 0.344, 0.156, 0.1, 0.0417, 0.0171, 0.01] | [10.0, 1.3, 0.3, 0.155, 0.1, 0.0555, 0.023, 0.01] | 0 | [30.0, 32.0, 35.0, 37.0, 39.0, 50.0, 70.0, 88.0] | [60.0, 70.0, 80.0, 87.0, 94.0, 110.0, 150.0, 216.0]
HV 125A | HV 125A | 125 | 0 | [10.0, 1.82, 0.344, 0.1, 0.0467, 0.0269, 0.01] | [10.0, 2.478, 0.426, 0.1, 0.0427, 0.0211, 0.01] | 0 | [375.0, 500.0, 700.0, 925.0, 1200.0, 1500.0, 2341.0] | [750.0, 1000.0, 1500.0, 2200.0, 3000.0, 4000.0, 5765.0]
HV 160A | HV 160A | 160 | 0 | [10.0, 4.15, 1.03, 0.198, 0.1, 0.051, 0.0172, 0.01] | [10.0, 2.3, 0.734, 0.274, 0.1, 0.046, 0.0177, 0.01] | 0 | [480.0, 550.0, 700.0, 1000.0, 1260.0, 1600.0, 2500.0, 3227.0] | [960.0, 1300.0, 1700.0, 2200.0, 2996.0, 4000.0, 6000.0, 7946.0]
HV 16A | HV 16A | 16 | 0 | [10.0, 0.352, 0.164, 0.1, 0.0649, 0.0342, 0.01] | [10.0, 2.34, 0.722, 0.181, 0.1, 0.055, 0.0296, 0.01] | 0 | [48.0, 60.0, 65.0, 71.0, 80.0, 100.0, 162.0] | [96.0, 110.0, 125.0, 150.0, 168.0, 200.0, 250.0, 398.0]
HV 200A | HV 200A | 200 | 0 | [10.0, 4.267, 1.21, 0.403, 0.1, 0.058, 0.022, 0.01] | [10.0, 3.73, 1.654, 0.328, 0.1, 0.0531, 0.019, 0.01] | 0 | [600.0, 700.0, 900.0, 1150.0, 1665.0, 2000.0, 3000.0, 4313.0] | [1200.0, 1500.0, 1800.0, 2700.0, 3960.0, 5000.0, 7500.0, 10620.0]
HV 20A | HV 20A | 20 | 0 | [10.0, 1.3, 0.3, 0.155, 0.1, 0.0555, 0.023, 0.01] | [10.0, 1.3, 0.161, 0.1, 0.0611, 0.0399, 0.0141, 0.01] | 0 | [60.0, 70.0, 80.0, 87.0, 94.0, 110.0, 150.0, 216.0] | [120.0, 150.0, 200.0, 223.0, 260.0, 300.0, 450.0, 532.0]
HV 25A | HV 25A | 25 | 0 | [10.0, 2.512, 0.833, 0.299, 0.1, 0.0372, 0.0223, 0.01] | [10.0, 3.125, 0.597, 0.198, 0.1, 0.0378, 0.022, 0.01] | 0 | [75.0, 82.0, 90.0, 100.0, 124.0, 170.0, 200.0, 289.0] | [150.0, 170.0, 210.0, 250.0, 294.0, 400.0, 500.0, 711.0]
HV 31.5A | HV 31.5A | 31.5 | 0 | [10.0, 2.34, 0.722, 0.181, 0.1, 0.055, 0.0296, 0.01] | [10.0, 2.84, 0.368, 0.164, 0.1, 0.0621, 0.0378, 0.0195, 0.01] | 0 | [95.0, 110.0, 125.0, 150.0, 165.0, 200.0, 250.0, 390.0] | [189.0, 220.0, 300.0, 350.0, 393.0, 450.0, 530.0, 700.0, 960.0]
HV 40A | HV 40A | 40 | 0 | [10.0, 1.3, 0.161, 0.1, 0.0611, 0.0399, 0.0141, 0.01] | [10.0, 2.05, 0.369, 0.198, 0.1, 0.051, 0.0298, 0.01] | 0 | [120.0, 150.0, 200.0, 223.0, 260.0, 300.0, 450.0, 532.0] | [240.0, 300.0, 400.0, 450.0, 530.0, 650.0, 800.0, 1311.0]
HV 50A | HV 50A | 50 | 0 | [10.0, 3.215, 0.597, 0.198, 0.1, 0.0378, 0.022, 0.01] | [10.0, 3.64, 0.854, 0.281, 0.1, 0.0531, 0.022, 0.01] | 0 | [150.0, 170.0, 210.0, 250.0, 294.0, 400.0, 500.0, 711.0] | [300.0, 350.0, 450.0, 550.0, 700.0, 850.0, 1200.0, 1752.0]
HV 6.3A | HV 6.3A | 6.3 | 0 | [10.0, 1.39, 0.344, 0.168, 0.1, 0.056, 0.0263, 0.01] | [10.0, 1.711, 0.516, 0.198, 0.1, 0.0634, 0.0303, 0.01] | 0 | [19.0, 19.5, 20.4, 20.8, 22.0, 25.0, 32.0, 48.0] | [38.0, 40.0, 43.0, 48.0, 53.0, 60.0, 75.0, 118.0]
HV 63A | HV 63A | 63 | 0 | [10.0, 2.84, 0.368, 0.164, 0.1, 0.0621, 0.0378, 0.0195, 0.01] | [10.0, 1.82, 0.344, 0.1, 0.0467, 0.0269, 0.01] | 0 | [189.0, 220.0, 300.0, 350.0, 393.0, 450.0, 530.0, 700.0, 961.0] | [378.0, 500.0, 700.0, 934.0, 1200.0, 1500.0, 2366.0]
HV 80A | HV 80A | 80 | 0 | [10.0, 2.05, 0.369, 0.198, 0.1, 0.051, 0.0298, 0.01] | [10.0, 4.15, 1.03, 0.198, 0.1, 0.051, 0.0172, 0.01] | 0 | [240.0, 300.0, 400.0, 450.0, 530.0, 650.0, 800.0, 1311.0] | [480.0, 550.0, 700.0, 1000.0, 1260.0, 1600.0, 2500.0, 3227.0]
Siemens NH-1-100 | Siemens NH-1-100 | 100 | [5400.0, 2000.0, 400.0, 20.0, 1.0, 0.2, 0.012, 0.004] | 0 | 0 | [150.0, 190.0, 250.0, 430.0, 900.0, 1250.0, 2700.0, 3600.0] | 0 | 0
Siemens NH-1-125 | Siemens NH-1-125 | 125 | [4800.0, 120.0, 7.0, 0.1, 0.004] | 0 | 0 | [180.0, 400.0, 740.0, 2000.0, 4250.0] | 0 | 0
Siemens NH-1-16 | Siemens NH-1-16 | 16 | [4000.0, 400.0, 2.0, 0.1, 0.04, 0.01] | 0 | 0 | [26.0, 35.0, 75.0, 150.0, 200.0, 300.0] | 0 | 0
Siemens NH-1-160 | Siemens NH-1-160 | 160 | [4800.0, 120.0, 7.0, 0.1, 0.004] | 0 | 0 | [210.0, 500.0, 900.0, 2300.0, 5000.0] | 0 | 0
Siemens NH-1-25 | Siemens NH-1-25 | 25 | [4000.0, 1000.0, 10.0, 0.2, 0.02, 0.01] | 0 | 0 | [40.0, 50.0, 100.0, 210.0, 400.0, 500.0] | 0 | 0
Siemens NH-1-50 | Siemens NH-1-50 | 50 | [4000.0, 40.0, 4.0, 1.0, 0.02, 0.01] | 0 | 0 | [86.0, 200.0, 300.0, 400.0, 1000.0, 1280.0] | 0 | 0
Siemens NH-1-63 | Siemens NH-1-63 | 63 | [4000.0, 100.0, 10.0, 2.0, 0.04, 0.01] | 0 | 0 | [100.0, 200.0, 300.0, 400.0, 1000.0, 1500.0] | 0 | 0
Siemens NH-1-80 | Siemens NH-1-80 | 80 | [4800.0, 120.0, 7.0, 0.1, 0.01] | 0 | 0 | [150.58, 250.0, 450.0, 1150.0, 2470.0] | 0 | 0
Siemens NH-2-1000 | Siemens NH-2-1000 | 1000 | [4800.0, 120.0, 7.0, 0.1, 0.004] | 0 | 0 | [1900.0, 3500.0, 8400.0, 24000.0, 52000.0] | 0 | 0
Siemens NH-2-200 | Siemens NH-2-200 | 200 | [4800.0, 120.0, 7.0, 0.1, 0.004] | 0 | 0 | [280.0, 650.0, 1200.0, 3000.0, 7000.0] | 0 | 0
Siemens NH-2-224 | Siemens NH-2-224 | 224 | [4800.0, 120.0, 7.0, 0.2, 0.04, 0.004] | 0 | 0 | [400.0, 750.0, 1453.0, 3025.0, 4315.0, 7600.0] | 0 | 0
Siemens NH-2-250 | Siemens NH-2-250 | 250 | [4800.0, 120.0, 7.0, 0.1, 0.004] | 0 | 0 | [450.0, 800.0, 1650.0, 4000.0, 8500.0] | 0 | 0
Siemens NH-2-315 | Siemens NH-2-315 | 315 | [4800.0, 120.0, 7.0, 0.1, 0.004] | 0 | 0 | [550.0, 920.0, 1900.0, 5000.0, 11000.0] | 0 | 0
Siemens NH-2-355 | Siemens NH-2-355 | 355 | [4800.0, 120.0, 6.0, 0.1, 0.004] | 0 | 0 | [650.0, 1116.27, 2350.0, 5840.0, 12790.0] | 0 | 0
Siemens NH-2-400 | Siemens NH-2-400 | 400 | [4800.0, 120.0, 7.0, 0.1, 0.004] | 0 | 0 | [720.0, 1350.0, 2800.0, 6500.0, 15000.0] | 0 | 0
Siemens NH-2-425 | Siemens NH-2-425 | 425 | [4800.0, 120.0, 7.0, 0.1, 0.004] | 0 | 0 | [850.0, 1500.0, 3050.0, 7500.0, 16500.0] | 0 | 0
Siemens NH-2-630 | Siemens NH-2-630 | 630 | [4800.0, 120.0, 7.0, 0.1, 0.004] | 0 | 0 | [1200.0, 2000.0, 4800.0, 12000.0, 26000.0] | 0 | 0

## res_bus
| vm_pu | va_degree | p_mw | q_mvar
0 | 0.98204 | -0.12564 | 0.0032285 | 0.00080913
1 | 0.97993 | -0.14062 | 0.00086147 | 0.0002159
2 | 0.98268 | -0.1211 | 0 | 0
3 | 0.97935 | -0.14478 | 0.0014418 | 0.00036134
4 | 0.98262 | -0.12153 | 0 | 0
5 | 0.98411 | -0.11092 | 0.0064691 | 0.0016213
6 | 0.97716 | -0.16044 | 0.00072275 | 0.00018114
7 | 0.98253 | -0.12211 | 0.0039561 | 0.0009915
8 | 0.98258 | -0.12183 | 0.00090697 | 0.00022731
9 | 0.98969 | -0.071629 | 0 | 0
10 | 0.97992 | -0.14101 | 0 | 0
11 | 0.97983 | -0.1417 | 0.0091165 | 0.0022848
12 | 0.98851 | -0.079989 | 0 | 0
13 | 0.98842 | -0.080604 | 0.001782 | 0.00044662
14 | 0.98466 | -0.10726 | 0 | 0
15 | 1 | 0 | -0.10901 | -0.027351
16 | 0.98369 | -0.11415 | 0 | 0
17 | 0.98288 | -0.11989 | 0.0061054 | 0.0015302
18 | 0.98204 | -0.1259 | 0 | 0
19 | 0.98168 | -0.12848 | 0 | 0
20 | 0.98213 | -0.12525 | 0.018514 | 0.00464
21 | 0.99583 | -0.028862 | 0.0069025 | 0.0017299
22 | 0.98335 | -0.11655 | 0.018734 | 0.0046953
23 | 0.9924 | -0.052714 | 0 | 0
24 | 0.97663 | -0.16417 | 0.00086168 | 0.00021596
25 | 0.97663 | -0.16423 | 0.002835 | 0.00071051
26 | 0.97666 | -0.16402 | 0.020134 | 0.0050461
27 | 0.98146 | -0.13004 | 0.00075704 | 0.00018973
28 | 0.9814 | -0.13051 | 0.0017187 | 0.00043075
29 | 0.98135 | -0.13082 | 0.0012683 | 0.00031786
30 | 0.99998 | 149.9947 | 0 | 0

## res_line
| p_from_mw | q_from_mvar | p_to_mw | q_to_mvar | pl_mw | ql_mvar | i_from_ka | i_to_ka | i_ka | vm_from_pu | va_from_degree | vm_to_pu | va_to_degree | loading_percent
0 | 0.026993 | 0.0067816 | -0.026937 | -0.0067607 | 5.6148e-05 | 2.0916e-05 | 0.040907 | 0.040907 | 0.040907 | 0.98204 | -0.12564 | 0.97993 | -0.14062 | 15.1509
1 | -0.030222 | -0.0075907 | 0.030241 | 0.0075979 | 1.9084e-05 | 7.1555e-06 | 0.045799 | 0.045799 | 0.045799 | 0.98204 | -0.12564 | 0.98268 | -0.1211 | 16.9626
2 | 0.026076 | 0.0065448 | -0.026061 | -0.0065392 | 1.5023e-05 | 5.5849e-06 | 0.039599 | 0.039599 | 0.039599 | 0.97993 | -0.14062 | 0.97935 | -0.14478 | 14.6664
3 | 0.0048637 | 0.0012184 | -0.0048635 | -0.0012184 | 2.8545e-07 | 2.947e-09 | 0.0073647 | 0.0073647 | 0.0073647 | 0.98268 | -0.1211 | 0.98262 | -0.12153 | 2.7277
4 | -0.035105 | -0.0088162 | 0.035154 | 0.008835 | 4.9747e-05 | 1.8776e-05 | 0.053164 | 0.053164 | 0.053164 | 0.98268 | -0.1211 | 0.98411 | -0.11092 | 19.6903
5 | 0.024619 | 0.0061778 | -0.024566 | -0.0061581 | 5.3414e-05 | 1.9776e-05 | 0.037409 | 0.037409 | 0.037409 | 0.97935 | -0.14478 | 0.97716 | -0.16044 | 13.8552
6 | 0.0039564 | 0.00099144 | -0.0039561 | -0.0009915 | 3.22e-07 | -5.8232e-08 | 0.0059913 | 0.0059914 | 0.0059914 | 0.98262 | -0.12153 | 0.98253 | -0.12211 | 2.219
7 | 0.00090701 | 0.00022692 | -0.00090697 | -0.00022731 | 3.7574e-08 | -3.8988e-07 | 0.0013734 | 0.0013735 | 0.0013735 | 0.98262 | -0.12153 | 0.98258 | -0.12183 | 0.50871
8 | -0.041623 | -0.010456 | 0.041852 | 0.010543 | 0.00022874 | 8.6796e-05 | 0.062945 | 0.062945 | 0.062945 | 0.98411 | -0.11092 | 0.98969 | -0.071629 | 23.313
9 | 0.023843 | 0.0059769 | -0.023831 | -0.0059725 | 1.1819e-05 | 4.3657e-06 | 0.036308 | 0.036308 | 0.036308 | 0.97716 | -0.16044 | 0.97666 | -0.16402 | 13.4476
10 | -0.052842 | -0.0133 | 0.052982 | 0.013353 | 0.00013993 | 5.3361e-05 | 0.079469 | 0.079468 | 0.079469 | 0.98969 | -0.071629 | 0.9924 | -0.052714 | 29.4328
11 | 0.01099 | 0.0027568 | -0.010977 | -0.0027528 | 1.2731e-05 | 3.9375e-06 | 0.016524 | 0.016524 | 0.016524 | 0.98969 | -0.071629 | 0.98851 | -0.079989 | 6.1201
12 | 0.0091173 | 0.002285 | -0.0091165 | -0.0022848 | 8.6499e-07 | 2.4159e-07 | 0.013845 | 0.013845 | 0.013845 | 0.97992 | -0.14101 | 0.97983 | -0.1417 | 5.1277
13 | -0.0091173 | -0.002285 | 0.0091948 | 0.0023066 | 7.7428e-05 | 2.1551e-05 | 0.013845 | 0.013842 | 0.013845 | 0.97992 | -0.14101 | 0.98851 | -0.079989 | 5.1277
14 | 0.0017822 | 0.00044625 | -0.001782 | -0.00044662 | 1.5154e-07 | -3.7427e-07 | 0.0026826 | 0.0026828 | 0.0026828 | 0.98851 | -0.079989 | 0.98842 | -0.080604 | 0.99361
15 | -0.047191 | -0.011836 | 0.047903 | 0.012107 | 0.00071253 | 0.00027115 | 0.071318 | 0.071317 | 0.071318 | 0.98466 | -0.10726 | 1 | 0 | 26.414
16 | 0.018759 | 0.004704 | -0.018741 | -0.0046975 | 1.7894e-05 | 6.4288e-06 | 0.028349 | 0.028349 | 0.028349 | 0.98466 | -0.10726 | 0.98369 | -0.11415 | 10.4996
17 | 0.028432 | 0.0071322 | -0.028383 | -0.0071136 | 4.9732e-05 | 1.858e-05 | 0.042969 | 0.042969 | 0.042969 | 0.98466 | -0.10726 | 0.98288 | -0.11989 | 15.9145
18 | 0.060306 | 0.015244 | -0.060062 | -0.015151 | 0.00024414 | 9.3264e-05 | 0.089782 | 0.089782 | 0.089782 | 1 | 0 | 0.99583 | -0.028862 | 33.2527
19 | 0.018741 | 0.0046975 | -0.018734 | -0.0046953 | 6.2385e-06 | 2.2416e-06 | 0.028349 | 0.028349 | 0.028349 | 0.98369 | -0.11415 | 0.98335 | -0.11655 | 10.4996
20 | 0.022277 | 0.0055834 | -0.022261 | -0.0055773 | 1.6529e-05 | 6.0626e-06 | 0.033726 | 0.033726 | 0.033726 | 0.98288 | -0.11989 | 0.98213 | -0.12525 | 12.4912
21 | 0.0037464 | 0.00093742 | -0.003745 | -0.00093774 | 1.3348e-06 | -3.2631e-07 | 0.0056761 | 0.0056764 | 0.0056764 | 0.98204 | -0.1259 | 0.98168 | -0.12848 | 2.1024
22 | -0.0037464 | -0.00093742 | 0.0037467 | 0.00093734 | 3.3485e-07 | -8.1969e-08 | 0.0056761 | 0.005676 | 0.0056761 | 0.98204 | -0.1259 | 0.98213 | -0.12525 | 2.1022
23 | 0.003745 | 0.00093774 | -0.0037442 | -0.00093794 | 8.0606e-07 | -1.9671e-07 | 0.0056764 | 0.0056766 | 0.0056766 | 0.98168 | -0.12848 | 0.98146 | -0.13004 | 2.1024
24 | 0.053159 | 0.013421 | -0.052982 | -0.013353 | 0.00017753 | 6.7697e-05 | 0.079468 | 0.079468 | 0.079468 | 0.99583 | -0.028862 | 0.9924 | -0.052714 | 29.4328
25 | 0.002835 | 0.0007105 | -0.002835 | -0.00071051 | 2.0692e-08 | -1.4281e-08 | 0.0043194 | 0.0043195 | 0.0043195 | 0.97663 | -0.16417 | 0.97663 | -0.16423 | 1.5998
26 | -0.0036967 | -0.00092646 | 0.0036968 | 0.00092644 | 7.6776e-08 | -1.9005e-08 | 0.0056323 | 0.0056323 | 0.0056323 | 0.97663 | -0.16417 | 0.97666 | -0.16402 | 2.086
27 | 0.0029872 | 0.00074821 | -0.002987 | -0.00074832 | 1.9379e-07 | -1.168e-07 | 0.0045288 | 0.0045289 | 0.0045289 | 0.98146 | -0.13004 | 0.9814 | -0.13051 | 1.6774
28 | 0.0012683 | 0.00031758 | -0.0012683 | -0.00031786 | 5.4138e-08 | -2.7562e-07 | 0.0019229 | 0.001923 | 0.001923 | 0.9814 | -0.13051 | 0.98135 | -0.13082 | 0.71224

## res_trafo
| p_hv_mw | q_hv_mvar | p_lv_mw | q_lv_mvar | pl_mw | ql_mvar | i_hv_ka | i_lv_ka | vm_hv_pu | va_hv_degree | vm_lv_pu | va_lv_degree | loading_percent
0 | 2.5187e-16 | 8.8016e-16 | 0.00079998 | 7.4552e-08 | 0.00079998 | 7.4552e-08 | 2.6429e-17 | 0.0011547 | 0.99998 | 149.9947 | 1 | 0 | 0.31999

## res_ext_grid
| p_mw | q_mvar
0 | 0.10901 | 0.027351

## res_load
| p_mw | q_mvar
0 | 0.0032285 | 0.00080913
1 | 0.00086147 | 0.0002159
2 | 0.0014418 | 0.00036134
3 | 0.0064691 | 0.0016213
4 | 0.00072275 | 0.00018114
5 | 0.0039561 | 0.0009915
6 | 0.00090697 | 0.00022731
7 | 0.0091165 | 0.0022848
8 | 0.001782 | 0.00044662
9 | 0.0061054 | 0.0015302
10 | 0.018514 | 0.00464
11 | 0.0069025 | 0.0017299
12 | 0.018734 | 0.0046953
13 | 0.00086168 | 0.00021596
14 | 0.002835 | 0.00071051
15 | 0.020134 | 0.0050461
16 | 0.00075704 | 0.00018973
17 | 0.0017187 | 0.00043075
18 | 0.0012683 | 0.00031786

## dtypes
| element | column | dtype
0 | bus | name | object
1 | bus | vn_kv | float64
2 | bus | type | object
3 | bus | zone | object
4 | bus | in_service | bool
5 | load | name | object
6 | load | bus | uint32
7 | load | p_mw | float64
8 | load | q_mvar | float64
9 | load | const_z_percent | float64
10 | load | const_i_percent | float64
11 | load | sn_mva | float64
12 | load | scaling | float64
13 | load | in_service | bool
14 | load | type | object
15 | ext_grid | name | object
16 | ext_grid | bus | uint32
17 | ext_grid | vm_pu | float64
18 | ext_grid | va_degree | float64
19 | ext_grid | slack_weight | float64
20 | ext_grid | in_service | bool
21 | line | name | object
22 | line | std_type | object
23 | line | from_bus | uint32
24 | line | to_bus | uint32
25 | line | length_km | float64
26 | line | r_ohm_per_km | float64
27 | line | x_ohm_per_km | float64
28 | line | c_nf_per_km | float64
29 | line | g_us_per_km | float64
30 | line | max_i_ka | float64
31 | line | df | float64
32 | line | parallel | uint32
33 | line | type | object
34 | line | in_service | bool
35 | trafo | name | object
36 | trafo | std_type | object
37 | trafo | hv_bus | uint32
38 | trafo | lv_bus | uint32
39 | trafo | sn_mva | float64
40 | trafo | vn_hv_kv | float64
41 | trafo | vn_lv_kv | float64
42 | trafo | vk_percent | float64
43 | trafo | vkr_percent | float64
44 | trafo | pfe_kw | float64
45 | trafo | i0_percent | float64
46 | trafo | shift_degree | float64
47 | trafo | tap_side | object
48 | trafo | tap_neutral | int32
49 | trafo | tap_min | int32
50 | trafo | tap_max | int32
51 | trafo | tap_step_percent | float64
52 | trafo | tap_step_degree | float64
53 | trafo | tap_pos | int32
54 | trafo | tap_phase_shifter | bool
55 | trafo | parallel | uint32
56 | trafo | df | float64
57 | trafo | in_service | bool
58 | line_geodata | coords | object
59 | bus_geodata | x | float64
60 | bus_geodata | y | float64
61 | bus_geodata | coords | object
62 | res_bus | vm_pu | float64
63 | res_bus | va_degree | float64
64 | res_bus | p_mw | float64
65 | res_bus | q_mvar | float64
66 | res_line | p_from_mw | float64
67 | res_line | q_from_mvar | float64
68 | res_line | p_to_mw | float64
69 | res_line | q_to_mvar | float64
70 | res_line | pl_mw | float64
71 | res_line | ql_mvar | float64
72 | res_line | i_from_ka | float64
73 | res_line | i_to_ka | float64
74 | res_line | i_ka | float64
75 | res_line | vm_from_pu | float64
76 | res_line | va_from_degree | float64
77 | res_line | vm_to_pu | float64
78 | res_line | va_to_degree | float64
79 | res_line | loading_percent | float64
80 | res_trafo | p_hv_mw | float64
81 | res_trafo | q_hv_mvar | float64
82 | res_trafo | p_lv_mw | float64
83 | res_trafo | q_lv_mvar | float64
84 | res_trafo | pl_mw | float64
85 | res_trafo | ql_mvar | float64
86 | res_trafo | i_hv_ka | float64
87 | res_trafo | i_lv_ka | float64
88 | res_trafo | vm_hv_pu | float64
89 | res_trafo | va_hv_degree | float64
90 | res_trafo | vm_lv_pu | float64
91 | res_trafo | va_lv_degree | float64
92 | res_trafo | loading_percent | float64
93 | res_ext_grid | p_mw | float64
94 | res_ext_grid | q_mvar | float64
95 | res_load | p_mw | float64
96 | res_load | q_mvar | float64

## parameters
| version | format_version | converged | OPF_converged | name | f_hz | sn_mva
0 | 2.14.6 | 2.14.0 | TRUE | FALSE |  | 50 | 1