## bus
| name | vn_kv | type | zone | in_service
0 | bus_LV_2284-14_0_3_node_0 | 0.4 | n |  | TRUE
1 | bus_LV_2284-14_0_3_node_1 | 0.4 | n |  | TRUE
2 | bus_LV_2284-14_0_3_node_4 | 0.4 | n |  | TRUE
3 | bus_LV_2284-14_0_3_node_3 | 0.4 | n |  | TRUE
4 | bus_LV_2284-14_0_3_node_24 | 0.4 | n |  | TRUE
5 | bus_LV_2284-14_0_3_node_9 | 0.4 | n |  | TRUE
6 | bus_LV_2284-14_0_3_node_8 | 0.4 | n |  | TRUE
7 | bus_LV_2284-14_0_3_node_74 | 0.4 | n |  | TRUE
8 | bus_LV_2284-14_0_3_node_28 | 0.4 | n |  | TRUE
9 | bus_LV_2284-14_0_3_node_73 | 0.4 | n |  | TRUE
10 | bus_LV_2284-14_0_3_node_71 | 0.4 | n |  | TRUE
11 | bus_LV_2284-14_0_3_node_22 | 0.4 | n |  | TRUE
12 | bus_LV_2284-14_0_3_node_6 | 0.4 | n |  | TRUE
13 | bus_LV_2284-14_0_3_node_5 | 0.4 | n |  | TRUE
14 | bus_LV_2284-14_0_3_node_7 | 0.4 | n |  | TRUE
15 | bus_LV_2284-14_0_3_node_10 | 0.4 | n |  | TRUE
16 | bus_LV_2284-14_0_3_node_12 | 0.4 | n |  | TRUE
17 | bus_LV_2284-14_0_3_node_16 | 0.4 | n |  | TRUE
18 | bus_LV_2284-14_0_3_node_17 | 0.4 | n |  | TRUE
19 | bus_LV_2284-14_0_3_node_13 | 0.4 | n |  | TRUE
20 | bus_LV_2284-14_0_3_node_14 | 0.4 | n |  | TRUE
21 | bus_LV_2284-14_0_3_node_82 | 0.4 | n |  | TRUE
22 | bus_LV_2284-14_0_3_node_45 | 0.4 | n |  | TRUE
23 | bus_LV_2284-14_0_3_node_42 | 0.4 | n |  | TRUE
24 | bus_LV_2284-14_0_3_node_15 | 0.4 | n |  | TRUE
25 | bus_LV_2284-14_0_3_node_19 | 0.4 | n |  | TRUE
26 | bus_LV_2284-14_0_3_node_29 | 0.4 | n |  | TRUE
27 | bus_LV_2284-14_0_3_node_18 | 0.4 | n |  | TRUE
28 | bus_LV_2284-14_0_3_node_83 | 0.4 | n |  | TRUE
29 | bus_LV_2284-14_0_3_node_77 | 0.4 | n |  | TRUE
30 | bus_LV_2284-14_0_3_node_43 | 0.4 | n |  | TRUE
31 | bus_LV_2284-14_0_3_node_84 | 0.4 | n |  | TRUE
32 | bus_LV_2284-14_0_3_node_30 | 0.4 | n |  | TRUE
33 | bus_LV_2284-14_0_3_node_20 | 0.4 | n |  | TRUE
34 | bus_LV_2284-14_0_3_node_21 | 0.4 | n |  | TRUE
35 | bus_LV_2284-14_0_3_node_23 | 0.4 | n |  | TRUE
36 | bus_LV_2284-14_0_3_node_25 | 0.4 | n |  | TRUE
37 | bus_LV_2284-14_0_3_node_26 | 0.4 | n |  | TRUE
38 | bus_LV_2284-14_0_3_node_38 | 0.4 | n |  | TRUE
39 | bus_LV_2284-14_0_3_node_27 | 0.4 | n |  | TRUE
40 | bus_LV_2284-14_0_3_node_37 | 0.4 | n |  | TRUE
41 | bus_LV_2284-14_0_3_node_31 | 0.4 | n |  | TRUE
42 | bus_LV_2284-14_0_3_node_81 | 0.4 | n |  | TRUE
43 | bus_LV_2284-14_0_3_node_80 | 0.4 | n |  | TRUE
44 | bus_LV_2284-14_0_3_node_32 | 0.4 | n |  | TRUE
45 | bus_LV_2284-14_0_3_node_33 | 0.4 | n |  | TRUE
46 | bus_LV_2284-14_0_3_node_34 | 0.4 | n |  | TRUE
47 | bus_LV_2284-14_0_3_node_35 | 0.4 | n |  | TRUE
48 | bus_LV_2284-14_0_3_node_36 | 0.4 | n |  | TRUE
49 | bus_LV_2284-14_0_3_node_79 | 0.4 | n |  | TRUE
50 | bus_LV_2284-14_0_3_node_69 | 0.4 | n |  | TRUE
51 | bus_LV_2284-14_0_3_node_39 | 0.4 | n |  | TRUE
52 | bus_LV_2284-14_0_3_node_41 | 0.4 | n |  | TRUE
53 | bus_LV_2284-14_0_3_node_40 | 0.4 | n |  | TRUE
54 | bus_LV_2284-14_0_3_node_72 | 0.4 | n |  | TRUE
55 | bus_LV_2284-14_0_3_node_67 | 0.4 | n |  | TRUE
56 | bus_LV_2284-14_0_3_node_44 | 0.4 | n |  | TRUE
57 | bus_LV_2284-14_0_3_node_46 | 0.4 | n |  | TRUE
58 | bus_LV_2284-14_0_3_node_47 | 0.4 | n |  | TRUE
59 | bus_LV_2284-14_0_3_node_78 | 0.4 | n |  | TRUE
60 | bus_LV_2284-14_0_3_node_48 | 0.4 | n |  | TRUE
61 | bus_LV_2284-14_0_3_node_49 | 0.4 | n |  | TRUE
62 | bus_LV_2284-14_0_3_node_50 | 0.4 | n |  | TRUE
63 | bus_LV_2284-14_0_3_node_51 | 0.4 | n |  | TRUE
64 | bus_LV_2284-14_0_3_node_52 | 0.4 | n |  | TRUE
65 | bus_LV_2284-14_0_3_node_53 | 0.4 | n |  | TRUE
66 | bus_LV_2284-14_0_3_node_54 | 0.4 | n |  | TRUE
67 | bus_LV_2284-14_0_3_node_55 | 0.4 | n |  | TRUE
68 | bus_LV_2284-14_0_3_node_57 | 0.4 | n |  | TRUE
69 | bus_LV_2284-14_0_3_node_56 | 0.4 | n |  | TRUE
70 | bus_LV_2284-14_0_3_node_58 | 0.4 | n |  | TRUE
71 | bus_LV_2284-14_0_3_node_59 | 0.4 | n |  | TRUE
72 | bus_LV_2284-14_0_3_node_61 | 0.4 | n |  | TRUE
73 | bus_LV_2284-14_0_3_node_60 | 0.4 | n |  | TRUE
74 | bus_LV_2284-14_0_3_node_75 | 0.4 | n |  | TRUE
75 | bus_LV_2284-14_0_3_node_62 | 0.4 | n |  | TRUE
76 | bus_LV_2284-14_0_3_node_76 | 0.4 | n |  | TRUE
77 | bus_LV_2284-14_0_3_node_63 | 0.4 | n |  | TRUE
78 | bus_LV_2284-14_0_3_node_65 | 0.4 | n |  | TRUE
79 | bus_LV_2284-14_0_3_node_66 | 0.4 | n |  | TRUE
80 | bus_LV_2284-14_0_3_node_68 | 0.4 | n |  | TRUE
81 | bus_LV_2284-14_0_3_node_70 | 0.4 | n |  | TRUE
82 | bus_MV_379_0_node_31 | 20 | n |  | TRUE

## load
| name | bus | p_mw | q_mvar | const_z_percent | const_i_percent | sn_mva | scaling | in_service | type
0 | LV_2284-14_0_3_load_0 | 0 | 0.00075982 | 0.00019043 | 0 | 0 |  | 1 | TRUE | wye
1 | LV_2284-14_0_3_load_24 | 4 | 0.0029324 | 0.00073493 | 0 | 0 |  | 1 | TRUE | wye
2 | LV_2284-14_0_3_load_9 | 5 | 0.0020629 | 0.00051701 | 0 | 0 |  | 1 | TRUE | wye
3 | LV_2284-14_0_3_load_8 | 6 | 0.0010756 | 0.00026958 | 0 | 0 |  | 1 | TRUE | wye
4 | LV_2284-14_0_3_load_74 | 7 | 0.002983 | 0.00074761 | 0 | 0 |  | 1 | TRUE | wye
5 | LV_2284-14_0_3_load_28 | 8 | 0.00069943 | 0.00017529 | 0 | 0 |  | 1 | TRUE | wye
6 | LV_2284-14_0_3_load_73 | 9 | 0.0039473 | 0.00098928 | 0 | 0 |  | 1 | TRUE | wye
7 | LV_2284-14_0_3_load_22 | 11 | 0.0030053 | 0.0007532 | 0 | 0 |  | 1 | TRUE | wye
8 | LV_2284-14_0_3_load_5 | 13 | 0.0012821 | 0.00032133 | 0 | 0 |  | 1 | TRUE | wye
9 | LV_2284-14_0_3_load_7 | 14 | 0.00090885 | 0.00022778 | 0 | 0 |  | 1 | TRUE | wye
10 | LV_2284-14_0_3_load_10 | 15 | 0.00052452 | 0.00013146 | 0 | 0 |  | 1 | TRUE | wye
11 | LV_2284-14_0_3_load_16 | 17 | 0.0010179 | 0.00025512 | 0 | 0 |  | 1 | TRUE | wye
12 | LV_2284-14_0_3_load_17 | 18 | 0.0013752 | 0.00034465 | 0 | 0 |  | 1 | TRUE | wye
13 | LV_2284-14_0_3_load_82 | 21 | 0.0022608 | 0.0005666 | 0 | 0 |  | 1 | TRUE | wye
14 | LV_2284-14_0_3_load_45 | 22 | 0.0055263 | 0.001385 | 0 | 0 |  | 1 | TRUE | wye
15 | LV_2284-14_0_3_load_42 | 23 | 0.015607 | 0.0039114 | 0 | 0 |  | 1 | TRUE | wye
16 | LV_2284-14_0_3_load_29 | 26 | 0.0053979 | 0.0013529 | 0 | 0 |  | 1 | TRUE | wye
17 | LV_2284-14_0_3_load_83 | 28 | 0.0013886 | 0.00034802 | 0 | 0 |  | 1 | TRUE | wye
18 | LV_2284-14_0_3_load_77 | 29 | 0.0022395 | 0.00056128 | 0 | 0 |  | 1 | TRUE | wye
19 | LV_2284-14_0_3_load_43 | 30 | 0.0034028 | 0.00085282 | 0 | 0 |  | 1 | TRUE | wye
20 | LV_2284-14_0_3_load_84 | 31 | 0.0043196 | 0.0010826 | 0 | 0 |  | 1 | TRUE | wye
21 | LV_2284-14_0_3_load_30 | 32 | 0.0016115 | 0.00040388 | 0 | 0 |  | 1 | TRUE | wye
22 | LV_2284-14_0_3_load_20 | 33 | 0.0016343 | 0.00040958 | 0 | 0 |  | 1 | TRUE | wye
23 | LV_2284-14_0_3_load_21 | 34 | 0.002305 | 0.00057768 | 0 | 0 |  | 1 | TRUE | wye
24 | LV_2284-14_0_3_load_23 | 35 | 0.0012825 | 0.00032142 | 0 | 0 |  | 1 | TRUE | wye
25 | LV_2284-14_0_3_load_25 | 36 | 0.0010318 | 0.00025858 | 0 | 0 |  | 1 | TRUE | wye
26 | LV_2284-14_0_3_load_26 | 37 | 0.003689 | 0.00092454 | 0 | 0 |  | 1 | TRUE | wye
27 | LV_2284-14_0_3_load_38 | 38 | 0.0027123 | 0.00067977 | 0 | 0 |  | 1 | TRUE | wye
28 | LV_2284-14_0_3_load_27 | 39 | 0.0010113 | 0.00025347 | 0 | 0 |  | 1 | TRUE | wye
29 | LV_2284-14_0_3_load_37 | 40 | 0.0017613 | 0.00044143 | 0 | 0 |  | 1 | TRUE | wye
30 | LV_2284-14_0_3_load_31 | 41 | 0.0024155 | 0.00060539 | 0 | 0 |  | 1 | TRUE | wye
31 | LV_2284-14_0_3_load_81 | 42 | 0.0018883 | 0.00047324 | 0 | 0 |  | 1 | TRUE | wye
32 | LV_2284-14_0_3_load_80 | 43 | 0.0022605 | 0.00056654 | 0 | 0 |  | 1 | TRUE | wye
33 | LV_2284-14_0_3_load_32 | 44 | 0.0025929 | 0.00064985 | 0 | 0 |  | 1 | TRUE | wye
34 | LV_2284-14_0_3_load_33 | 45 | 0.0010836 | 0.00027158 | 0 | 0 |  | 1 | TRUE | wye
35 | LV_2284-14_0_3_load_34 | 46 | 0.0020935 | 0.00052469 | 0 | 0 |  | 1 | TRUE | wye
36 | LV_2284-14_0_3_load_35 | 47 | 0.0035048 | 0.00087839 | 0 | 0 |  | 1 | TRUE | wye
37 | LV_2284-14_0_3_load_36 | 48 | 0.0041547 | 0.0010413 | 0 | 0 |  | 1 | TRUE | wye
38 | LV_2284-14_0_3_load_79 | 49 | 0.0017433 | 0.00043691 | 0 | 0 |  | 1 | TRUE | wye
39 | LV_2284-14_0_3_load_41 | 52 | 0.002034 | 0.00050978 | 0 | 0 |  | 1 | TRUE | wye
40 | LV_2284-14_0_3_load_40 | 53 | 0.0097704 | 0.0024487 | 0 | 0 |  | 1 | TRUE | wye
41 | LV_2284-14_0_3_load_72 | 54 | 0.0046018 | 0.0011533 | 0 | 0 |  | 1 | TRUE | wye
42 | LV_2284-14_0_3_load_44 | 56 | 0.0041705 | 0.0010452 | 0 | 0 |  | 1 | TRUE | wye
43 | LV_2284-14_0_3_load_46 | 57 | 0.001844 | 0.00046215 | 0 | 0 |  | 1 | TRUE | wye
44 | LV_2284-14_0_3_load_47 | 58 | 0.0030903 | 0.00077449 | 0 | 0 |  | 1 | TRUE | wye
45 | LV_2284-14_0_3_load_78 | 59 | 0.0016067 | 0.00040268 | 0 | 0 |  | 1 | TRUE | wye
46 | LV_2284-14_0_3_load_48 | 60 | 0.0023817 | 0.00059692 | 0 | 0 |  | 1 | TRUE | wye
47 | LV_2284-14_0_3_load_49 | 61 | 0.0059682 | 0.0014958 | 0 | 0 |  | 1 | TRUE | wye
48 | LV_2284-14_0_3_load_50 | 62 | 0.0011653 | 0.00029204 | 0 | 0 |  | 1 | TRUE | wye
49 | LV_2284-14_0_3_load_51 | 63 | 0.0034549 | 0.00086587 | 0 | 0 |  | 1 | TRUE | wye
50 | LV_2284-14_0_3_load_52 | 64 | 0.0027215 | 0.00068207 | 0 | 0 |  | 1 | TRUE | wye
51 | LV_2284-14_0_3_load_53 | 65 | 0.0025938 | 0.00065006 | 0 | 0 |  | 1 | TRUE | wye
52 | LV_2284-14_0_3_load_54 | 66 | 0.0044033 | 0.0011036 | 0 | 0 |  | 1 | TRUE | wye
53 | LV_2284-14_0_3_load_55 | 67 | 0.0066811 | 0.0016744 | 0 | 0 |  | 1 | TRUE | wye
54 | LV_2284-14_0_3_load_56 | 69 | 0.011083 | 0.0027778 | 0 | 0 |  | 1 | TRUE | wye
55 | LV_2284-14_0_3_load_59 | 71 | 0.0019468 | 0.00048792 | 0 | 0 |  | 1 | TRUE | wye
56 | LV_2284-14_0_3_load_61 | 72 | 0.0041306 | 0.0010352 | 0 | 0 |  | 1 | TRUE | wye
57 | LV_2284-14_0_3_load_60 | 73 | 0.02694 | 0.0067519 | 0 | 0 |  | 1 | TRUE | wye
58 | LV_2284-14_0_3_load_75 | 74 | 0.0013829 | 0.00034658 | 0 | 0 |  | 1 | TRUE | wye
59 | LV_2284-14_0_3_load_76 | 76 | 0.0036745 | 0.00092092 | 0 | 0 |  | 1 | TRUE | wye
60 | LV_2284-14_0_3_load_63 | 77 | 0.001567 | 0.00039272 | 0 | 0 |  | 1 | TRUE | wye
61 | LV_2284-14_0_3_load_65 | 78 | 0.0067057 | 0.0016806 | 0 | 0 |  | 1 | TRUE | wye
62 | LV_2284-14_0_3_load_66 | 79 | 0.0045273 | 0.0011346 | 0 | 0 |  | 1 | TRUE | wye
63 | LV_2284-14_0_3_load_68 | 80 | 0.0019739 | 0.00049471 | 0 | 0 |  | 1 | TRUE | wye
64 | LV_2284-14_0_3_load_70 | 81 | 0.0027509 | 0.00068945 | 0 | 0 |  | 1 | TRUE | wye

## ext_grid
| name | bus | vm_pu | va_degree | slack_weight | in_service
0 |  | 79 | 1 | 0 | 1 | TRUE

## line
| name | std_type | from_bus | to_bus | length_km | r_ohm_per_km | x_ohm_per_km | c_nf_per_km | g_us_per_km | max_i_ka | df | parallel | type | in_service
0 | LV_2284-14_0_3_line_0 | NAYY 4x150 SE | 0 | 1 | 0.073551 | 0.208 | 0.08 | 261 | 0 | 0.27 | 1 | 1 | cs | TRUE
1 | LV_2284-14_0_3_line_1 | NAYY 4x150 SE | 1 | 2 | 0.015631 | 0.208 | 0.08 | 261 | 0 | 0.27 | 1 | 1 | cs | TRUE
2 | LV_2284-14_0_3_line_2 | NAYY 4x150 SE | 2 | 5 | 0.042022 | 0.208 | 0.08 | 261 | 0 | 0.27 | 1 | 1 | cs | TRUE
3 | LV_2284-14_0_3_line_3 | NAYY 4x150 SE | 2 | 6 | 0.082616 | 0.208 | 0.08 | 261 | 0 | 0.27 | 1 | 1 | cs | TRUE
4 | LV_2284-14_0_3_line_4 | NAYY 4x150 SE | 3 | 4 | 0.0071096 | 0.208 | 0.08 | 261 | 0 | 0.27 | 1 | 1 | cs | TRUE
5 | LV_2284-14_0_3_line_5 | NAYY 4x150 SE | 3 | 5 | 0.011365 | 0.208 | 0.08 | 261 | 0 | 0.27 | 1 | 1 | cs | TRUE
6 | LV_2284-14_0_3_line_6 | NAYY 4x150 SE | 4 | 11 | 0.018474 | 0.208 | 0.08 | 261 | 0 | 0.27 | 1 | 1 | cs | TRUE
7 | LV_2284-14_0_3_line_7 | NAYY 4x150 SE | 6 | 12 | 0.0092705 | 0.208 | 0.08 | 261 | 0 | 0.27 | 1 | 1 | cs | TRUE
8 | LV_2284-14_0_3_line_8 | NAYY 4x150 SE | 7 | 8 | 0.0084657 | 0.208 | 0.08 | 261 | 0 | 0.27 | 1 | 1 | cs | TRUE
9 | LV_2284-14_0_3_line_9 | NAYY 4x150 SE | 8 | 39 | 0.0023949 | 0.208 | 0.08 | 261 | 0 | 0.27 | 1 | 1 | cs | TRUE
10 | LV_2284-14_0_3_line_10 | NAYY 4x150 SE | 9 | 10 | 0.014761 | 0.208 | 0.08 | 261 | 0 | 0.27 | 1 | 1 | cs | TRUE
11 | LV_2284-14_0_3_line_11 | NAYY 4x150 SE | 10 | 54 | 0.030767 | 0.208 | 0.08 | 261 | 0 | 0.27 | 1 | 1 | cs | TRUE
12 | LV_2284-14_0_3_line_12 | NAYY 4x150 SE | 10 | 77 | 0.012284 | 0.208 | 0.08 | 261 | 0 | 0.27 | 1 | 1 | cs | TRUE
13 | LV_2284-14_0_3_line_13 | NAYY 4x150 SE | 11 | 36 | 0.010848 | 0.208 | 0.08 | 261 | 0 | 0.27 | 1 | 1 | cs | TRUE
14 | LV_2284-14_0_3_line_14 | NAYY 4x150 SE | 11 | 33 | 0.021162 | 0.208 | 0.08 | 261 | 0 | 0.27 | 1 | 1 | cs | TRUE
15 | LV_2284-14_0_3_line_15 | NAYY 4x150 SE | 12 | 13 | 0.032367 | 0.208 | 0.08 | 261 | 0 | 0.27 | 1 | 1 | cs | TRUE
16 | LV_2284-14_0_3_line_16 | NAYY 4x150 SE | 13 | 14 | 0.0073837 | 0.208 | 0.08 | 261 | 0 | 0.27 | 1 | 1 | cs | TRUE
17 | LV_2284-14_0_3_line_17 | NAYY 4x150 SE | 15 | 16 | 0.012698 | 0.208 | 0.08 | 261 | 0 | 0.27 | 1 | 1 | cs | TRUE
18 | LV_2284-14_0_3_line_18 | NAYY 4x150 SE | 16 | 17 | 0.054352 | 0.208 | 0.08 | 261 | 0 | 0.27 | 1 | 1 | cs | TRUE
19 | LV_2284-14_0_3_line_19 | NAYY 4x150 SE | 16 | 18 | 0.038314 | 0.208 | 0.08 | 261 | 0 | 0.27 | 1 | 1 | cs | TRUE
20 | LV_2284-14_0_3_line_20 | NAYY 4x150 SE | 17 | 27 | 0.015447 | 0.208 | 0.08 | 261 | 0 | 0.27 | 1 | 1 | cs | TRUE
21 | LV_2284-14_0_3_line_21 | NAYY 4x150 SE | 19 | 20 | 0.08372 | 0.208 | 0.08 | 261 | 0 | 0.27 | 1 | 1 | cs | TRUE
22 | LV_2284-14_0_3_line_22 | NAYY 4x150 SE | 19 | 21 | 0.01532 | 0.208 | 0.08 | 261 | 0 | 0.27 | 1 | 1 | cs | TRUE
23 | LV_2284-14_0_3_line_23 | NAYY 4x150 SE | 20 | 22 | 0.021209 | 0.208 | 0.08 | 261 | 0 | 0.27 | 1 | 1 | cs | TRUE
24 | LV_2284-14_0_3_line_24 | NAYY 4x150 SE | 20 | 23 | 0.004649 | 0.208 | 0.08 | 261 | 0 | 0.27 | 1 | 1 | cs | TRUE
25 | LV_2284-14_0_3_line_25 | NAYY 4x150 SE | 21 | 28 | 0.1496 | 0.208 | 0.08 | 261 | 0 | 0.27 | 1 | 1 | cs | TRUE
26 | LV_2284-14_0_3_line_26 | NAYY 4x150 SE | 22 | 29 | 0.0038949 | 0.208 | 0.08 | 261 | 0 | 0.27 | 1 | 1 | cs | TRUE
27 | LV_2284-14_0_3_line_27 | NAYY 4x150 SE | 23 | 30 | 0.014118 | 0.208 | 0.08 | 261 | 0 | 0.27 | 1 | 1 | cs | TRUE
28 | LV_2284-14_0_3_line_28 | NAYY 4x150 SE | 24 | 25 | 0.079003 | 0.208 | 0.08 | 261 | 0 | 0.27 | 1 | 1 | cs | TRUE
29 | LV_2284-14_0_3_line_29 | NAYY 4x150 SE | 24 | 26 | 0.017206 | 0.208 | 0.08 | 261 | 0 | 0.27 | 1 | 1 | cs | TRUE
30 | LV_2284-14_0_3_line_30 | NAYY 4x150 SE | 25 | 31 | 0.066777 | 0.208 | 0.08 | 261 | 0 | 0.27 | 1 | 1 | cs | TRUE
31 | LV_2284-14_0_3_line_31 | NAYY 4x150 SE | 25 | 27 | 0.11351 | 0.208 | 0.08 | 261 | 0 | 0.27 | 1 | 1 | cs | TRUE
32 | LV_2284-14_0_3_line_32 | NAYY 4x150 SE | 26 | 32 | 0.0095432 | 0.208 | 0.08 | 261 | 0 | 0.27 | 1 | 1 | cs | TRUE
33 | LV_2284-14_0_3_line_33 | NAYY 4x150 SE | 29 | 59 | 0.011834 | 0.208 | 0.08 | 261 | 0 | 0.27 | 1 | 2 | cs | TRUE
34 | LV_2284-14_0_3_line_34 | NAYY 4x150 SE | 30 | 56 | 0.0012316 | 0.208 | 0.08 | 261 | 0 | 0.27 | 1 | 1 | cs | TRUE
35 | LV_2284-14_0_3_line_35 | NAYY 4x150 SE | 32 | 41 | 0.0032928 | 0.208 | 0.08 | 261 | 0 | 0.27 | 1 | 1 | cs | TRUE
36 | LV_2284-14_0_3_line_36 | NAYY 4x150 SE | 33 | 34 | 0.0022107 | 0.208 | 0.08 | 261 | 0 | 0.27 | 1 | 1 | cs | TRUE
37 | LV_2284-14_0_3_line_37 | NAYY 4x150 SE | 34 | 35 | 0.012366 | 0.208 | 0.08 | 261 | 0 | 0.27 | 1 | 1 | cs | TRUE
38 | LV_2284-14_0_3_line_38 | NAYY 4x150 SE | 35 | 37 | 0.0019916 | 0.208 | 0.08 | 261 | 0 | 0.27 | 1 | 1 | cs | TRUE
39 | LV_2284-14_0_3_line_39 | NAYY 4x150 SE | 36 | 38 | 0.0098946 | 0.208 | 0.08 | 261 | 0 | 0.27 | 1 | 1 | cs | TRUE
40 | LV_2284-14_0_3_line_40 | NAYY 4x150 SE | 37 | 39 | 0.0067452 | 0.208 | 0.08 | 261 | 0 | 0.27 | 1 | 1 | cs | TRUE
41 | LV_2284-14_0_3_line_41 | NAYY 4x150 SE | 38 | 40 | 0.01767 | 0.208 | 0.08 | 261 | 0 | 0.27 | 1 | 1 | cs | TRUE
42 | LV_2284-14_0_3_line_42 | NAYY 4x150 SE | 40 | 51 | 0.01731 | 0.208 | 0.08 | 261 | 0 | 0.27 | 1 | 1 | cs | TRUE
43 | LV_2284-14_0_3_line_43 | NAYY 4x150 SE | 41 | 42 | 0.0075676 | 0.208 | 0.08 | 261 | 0 | 0.27 | 1 | 1 | cs | TRUE
44 | LV_2284-14_0_3_line_44 | NAYY 4x150 SE | 42 | 43 | 0.004482 | 0.208 | 0.08 | 261 | 0 | 0.27 | 1 | 1 | cs | TRUE
45 | LV_2284-14_0_3_line_45 | NAYY 4x150 SE | 43 | 47 | 0.0067793 | 0.208 | 0.08 | 261 | 0 | 0.27 | 1 | 1 | cs | TRUE
46 | LV_2284-14_0_3_line_46 | NAYY 4x150 SE | 44 | 45 | 0.010204 | 0.208 | 0.08 | 261 | 0 | 0.27 | 1 | 1 | cs | TRUE
47 | LV_2284-14_0_3_line_47 | NAYY 4x150 SE | 44 | 46 | 0.0094604 | 0.208 | 0.08 | 261 | 0 | 0.27 | 1 | 1 | cs | TRUE
48 | LV_2284-14_0_3_line_48 | NAYY 4x150 SE | 45 | 47 | 0.0011713 | 0.208 | 0.08 | 261 | 0 | 0.27 | 1 | 1 | cs | TRUE
49 | LV_2284-14_0_3_line_49 | NAYY 4x150 SE | 46 | 48 | 0.0023997 | 0.208 | 0.08 | 261 | 0 | 0.27 | 1 | 1 | cs | TRUE
50 | LV_2284-14_0_3_line_50 | NAYY 4x150 SE | 48 | 49 | 0.004979 | 0.208 | 0.08 | 261 | 0 | 0.27 | 1 | 1 | cs | TRUE
51 | LV_2284-14_0_3_line_51 | NAYY 4x150 SE | 49 | 50 | 0.014164 | 0.208 | 0.08 | 261 | 0 | 0.27 | 1 | 1 | cs | TRUE
52 | LV_2284-14_0_3_line_52 | NAYY 4x150 SE | 50 | 55 | 0.015227 | 0.208 | 0.08 | 261 | 0 | 0.27 | 1 | 1 | cs | TRUE
53 | LV_2284-14_0_3_line_53 | NAYY 4x150 SE | 50 | 52 | 0.012684 | 0.208 | 0.08 | 261 | 0 | 0.27 | 1 | 1 | cs | TRUE
54 | LV_2284-14_0_3_line_54 | NAYY 4x150 SE | 51 | 52 | 0.0052926 | 0.208 | 0.08 | 261 | 0 | 0.27 | 1 | 1 | cs | TRUE
55 | LV_2284-14_0_3_line_55 | NAYY 4x150 SE | 53 | 54 | 0.026209 | 0.208 | 0.08 | 261 | 0 | 0.27 | 1 | 1 | cs | TRUE
56 | LV_2284-14_0_3_line_56 | NAYY 4x150 SE | 55 | 81 | 0.0077167 | 0.208 | 0.08 | 261 | 0 | 0.27 | 1 | 2 | cs | TRUE
57 | LV_2284-14_0_3_line_57 | NAYY 4x150 SE | 55 | 78 | 0.015154 | 0.208 | 0.08 | 261 | 0 | 0.27 | 1 | 2 | cs | TRUE
58 | LV_2284-14_0_3_line_58 | NAYY 4x150 SE | 56 | 57 | 0.0064814 | 0.208 | 0.08 | 261 | 0 | 0.27 | 1 | 1 | cs | TRUE
59 | LV_2284-14_0_3_line_59 | NAYY 4x150 SE | 57 | 58 | 0.00094562 | 0.208 | 0.08 | 261 | 0 | 0.27 | 1 | 1 | cs | TRUE
60 | LV_2284-14_0_3_line_60 | NAYY 4x150 SE | 58 | 60 | 0.0063074 | 0.208 | 0.08 | 261 | 0 | 0.27 | 1 | 1 | cs | TRUE
61 | LV_2284-14_0_3_line_61 | NAYY 4x150 SE | 59 | 81 | 0.00068359 | 0.208 | 0.08 | 261 | 0 | 0.27 | 1 | 2 | cs | TRUE
62 | LV_2284-14_0_3_line_62 | NAYY 4x150 SE | 60 | 61 | 0.0045599 | 0.208 | 0.08 | 261 | 0 | 0.27 | 1 | 1 | cs | TRUE
63 | LV_2284-14_0_3_line_63 | NAYY 4x150 SE | 61 | 62 | 0.0013919 | 0.208 | 0.08 | 261 | 0 | 0.27 | 1 | 1 | cs | TRUE
64 | LV_2284-14_0_3_line_64 | NAYY 4x150 SE | 62 | 63 | 0.013476 | 0.208 | 0.08 | 261 | 0 | 0.27 | 1 | 1 | cs | TRUE
65 | LV_2284-14_0_3_line_65 | NAYY 4x150 SE | 63 | 64 | 0.0078125 | 0.208 | 0.08 | 261 | 0 | 0.27 | 1 | 1 | cs | TRUE
66 | LV_2284-14_0_3_line_66 | NAYY 4x150 SE | 64 | 65 | 0.0047042 | 0.208 | 0.08 | 261 | 0 | 0.27 | 1 | 1 | cs | TRUE
67 | LV_2284-14_0_3_line_67 | NAYY 4x150 SE | 65 | 66 | 0.0048903 | 0.208 | 0.08 | 261 | 0 | 0.27 | 1 | 1 | cs | TRUE
68 | LV_2284-14_0_3_line_68 | NAYY 4x150 SE | 66 | 67 | 0.014747 | 0.208 | 0.08 | 261 | 0 | 0.27 | 1 | 1 | cs | TRUE
69 | LV_2284-14_0_3_line_69 | NAYY 4x150 SE | 67 | 68 | 0.010624 | 0.208 | 0.08 | 261 | 0 | 0.27 | 1 | 1 | cs | TRUE
70 | LV_2284-14_0_3_line_70 | NAYY 4x150 SE | 68 | 69 | 0.017206 | 0.208 | 0.08 | 261 | 0 | 0.27 | 1 | 1 | cs | TRUE
71 | LV_2284-14_0_3_line_71 | NAYY 4x150 SE | 69 | 70 | 0.0028059 | 0.208 | 0.08 | 261 | 0 | 0.27 | 1 | 1 | cs | TRUE
72 | LV_2284-14_0_3_line_72 | NAYY 4x150 SE | 70 | 71 | 0.010938 | 0.208 | 0.08 | 261 | 0 | 0.27 | 1 | 1 | cs | TRUE
73 | LV_2284-14_0_3_line_73 | NAYY 4x150 SE | 71 | 72 | 0.010783 | 0.208 | 0.08 | 261 | 0 | 0.27 | 1 | 1 | cs | TRUE
74 | LV_2284-14_0_3_line_74 | NAYY 4x150 SE | 72 | 75 | 0.0011208 | 0.208 | 0.08 | 261 | 0 | 0.27 | 1 | 1 | cs | TRUE
75 | LV_2284-14_0_3_line_75 | NAYY 4x150 SE | 73 | 74 | 0.016748 | 0.208 | 0.08 | 261 | 0 | 0.27 | 1 | 1 | cs | TRUE
76 | LV_2284-14_0_3_line_76 | NAYY 4x150 SE | 74 | 76 | 0.012889 | 0.208 | 0.08 | 261 | 0 | 0.27 | 1 | 1 | cs | TRUE
77 | LV_2284-14_0_3_line_77 | NAYY 4x150 SE | 75 | 77 | 0.010745 | 0.208 | 0.08 | 261 | 0 | 0.27 | 1 | 1 | cs | TRUE
78 | LV_2284-14_0_3_line_78 | NAYY 4x150 SE | 76 | 80 | 0.0085247 | 0.208 | 0.08 | 261 | 0 | 0.27 | 1 | 1 | cs | TRUE
79 | LV_2284-14_0_3_line_79 | NAYY 4x150 SE | 78 | 79 | 0.0010025 | 0.208 | 0.08 | 261 | 0 | 0.27 | 1 | 2 | cs | TRUE
80 | LV_2284-14_0_3_line_80 | NAYY 4x150 SE | 79 | 80 | 0.0083264 | 0.208 | 0.08 | 261 | 0 | 0.27 | 1 | 1 | cs | TRUE

## trafo
| name | std_type | hv_bus | lv_bus | sn_mva | vn_hv_kv | vn_lv_kv | vk_percent | vkr_percent | pfe_kw | i0_percent | shift_degree | tap_side | tap_neutral | tap_min | tap_max | tap_step_percent | tap_step_degree | tap_pos | tap_phase_shifter | parallel | df | in_service
0 | LV_2284-14_0_3_trafo_66 | 0.25 MVA 20/0.4 kV | 82 | 79 | 0.25 | 20 | 0.4 | 6 | 1.44 | 0.8 | 0.32 | 150 | hv | 0 | -2 | 2 | 2.5 | 0 | 0 | FALSE | 1 | 1 | TRUE

## line_geodata
| x0 | y0 | x1 | y1 | x2 | y2 | x3 | y3 | x4 | y4 | x5 | y5 | x6 | y6 | x7 | y7
0 | 2573927.9557 | 1200410.2252 | 2573878.8957 | 1200412.1412 | 2573871.1362 | 1200414.9879 | 2573858.1907 | 1200424.7085
1 | 2573917.9087 | 1200398.3294 | 2573923.0232 | 1200403.3319 | 2573927.9557 | 1200410.2252
2 | 2573917.9087 | 1200398.3294 | 2573917.1365 | 1200388.8831 | 2573932.5323 | 1200360.2111
3 | 2573917.9087 | 1200398.3294 | 2573906.3036 | 1200386.974 | 2573886.1814 | 1200374.1552 | 2573875.9202 | 1200368.9863 | 2573848.2054 | 1200355.0268
4 | 2573943.8976 | 1200360.2392 | 2573944.525 | 1200359.2248 | 2573947.6497 | 1200354.2003
5 | 2573943.8976 | 1200360.2392 | 2573932.5323 | 1200360.2111
6 | 2573957.4057 | 1200338.5127 | 2573947.6497 | 1200354.2003
7 | 2573839.9258 | 1200350.8566 | 2573848.2054 | 1200355.0268
8 | 2574000.5015 | 1200373.0617 | 2573999.4901 | 1200372.4251 | 2573993.3355 | 1200368.5544
9 | 2573991.3082 | 1200367.2794 | 2573993.3355 | 1200368.5544
10 | 2574083.5015 | 1200336.2836 | 2574074.3081 | 1200347.8322
11 | 2574083.5015 | 1200336.2836 | 2574065.8822 | 1200321.2854 | 2574059.3225 | 1200317.3908
12 | 2574083.5015 | 1200336.2836 | 2574086.3921 | 1200332.3021 | 2574092.4008 | 1200328.0444
13 | 2573957.4057 | 1200338.5127 | 2573964.1889 | 1200330.0466
14 | 2573957.4057 | 1200338.5127 | 2573973.4847 | 1200352.271
15 | 2573839.9258 | 1200350.8566 | 2573823.1861 | 1200366.372 | 2573816.6397 | 1200373.3156
16 | 2573813.6473 | 1200380.0658 | 2573816.6397 | 1200373.3156
17 | 2573767.1141 | 1200147.021 | 2573774.0382 | 1200136.3772
18 | 2573767.1141 | 1200147.021 | 2573735.8396 | 1200191.4732
19 | 2573794.7273 | 1200132.0135 | 2573783.6027 | 1200150.4503 | 2573767.1141 | 1200147.021
20 | 2573726.951 | 1200204.1071 | 2573735.8396 | 1200191.4732
21 | 2574016.5288 | 1200219.545 | 2574013.3051 | 1200218.7252 | 2574012.9393 | 1200218.6379 | 2574008.4741 | 1200217.6457 | 2574004.7501 | 1200217.2951 | 2574008.1515 | 1200185.6074 | 2574012.9574 | 1200146.0648
22 | 2574012.9574 | 1200146.0648 | 2574020.8103 | 1200147.0645 | 2574027.3734 | 1200150.4906
23 | 2574016.5288 | 1200219.545 | 2574012.277 | 1200234.316 | 2574009.9422 | 1200239.6675
24 | 2574016.5288 | 1200219.545 | 2574020.8749 | 1200221.1953
25 | 2574027.3734 | 1200150.4906 | 2574054.5803 | 1200164.6935 | 2574074.3124 | 1200175.2689 | 2574099.7021 | 1200191.4451 | 2574102.9765 | 1200202.1811 | 2574119.3193 | 1200221.1649 | 2574146.1553 | 1200232.1543 | 2574147.2565 | 1200232.454
26 | 2574008.3847 | 1200243.2374 | 2574009.9422 | 1200239.6675
27 | 2574020.8749 | 1200221.1953 | 2574031.84 | 1200225.3591 | 2574033.9681 | 1200226.445
28 | 2573829.8815 | 1200249.6009 | 2573871.7514 | 1200253.4192 | 2573908.6042 | 1200248.4437
29 | 2573908.6042 | 1200248.4437 | 2573923.3049 | 1200257.3842
30 | 2573829.8815 | 1200249.6009 | 2573857.575 | 1200188.8127
31 | 2573829.8815 | 1200249.6009 | 2573799.194 | 1200242.2652 | 2573775.6764 | 1200232.997 | 2573742.6347 | 1200216.6336 | 2573726.951 | 1200204.1071
32 | 2573923.3049 | 1200257.3842 | 2573923.3049 | 1200257.3842 | 2573932.5399 | 1200259.7897
33 | 2574008.3847 | 1200243.2374 | 2574003.6524 | 1200254.0839
34 | 2574035.0651 | 1200227.0047 | 2574033.9681 | 1200226.445
35 | 2573935.7264 | 1200260.6197 | 2573932.5399 | 1200259.7897
36 | 2573975.1644 | 1200353.7082 | 2573973.4847 | 1200352.271
37 | 2573975.1644 | 1200353.7082 | 2573984.5604 | 1200361.7481
38 | 2573986.0736 | 1200363.0429 | 2573984.5604 | 1200361.7481
39 | 2573970.3755 | 1200322.3246 | 2573969.8751 | 1200322.9497 | 2573964.1889 | 1200330.0466
40 | 2573986.0736 | 1200363.0429 | 2573990.2386 | 1200366.6068 | 2573991.3082 | 1200367.2794
41 | 2573980.965 | 1200308.222 | 2573979.2177 | 1200311.2802 | 2573970.3755 | 1200322.3246
42 | 2573989.5523 | 1200293.1919 | 2573980.965 | 1200308.222
43 | 2573935.7264 | 1200260.6197 | 2573943.0497 | 1200262.5272
44 | 2573947.387 | 1200263.6569 | 2573943.0497 | 1200262.5272
45 | 2573947.387 | 1200263.6569 | 2573953.9474 | 1200265.3657
46 | 2573964.9559 | 1200268.233 | 2573955.0809 | 1200265.6609
47 | 2573964.9559 | 1200268.233 | 2573974.1108 | 1200270.6176
48 | 2573955.0809 | 1200265.6609 | 2573953.9474 | 1200265.3657
49 | 2573976.4331 | 1200271.2225 | 2573974.1108 | 1200270.6176
50 | 2573976.4331 | 1200271.2225 | 2573981.2513 | 1200272.4775
51 | 2573994.9583 | 1200276.0478 | 2573981.2513 | 1200272.4775
52 | 2574000.2932 | 1200261.7833 | 2573994.9583 | 1200276.0478
53 | 2573994.9583 | 1200276.0478 | 2573991.144 | 1200288.1443
54 | 2573989.5523 | 1200293.1919 | 2573991.144 | 1200288.1443
55 | 2574036.2994 | 1200305.0751 | 2574041.5129 | 1200306.817 | 2574059.3225 | 1200317.3908
56 | 2574000.2932 | 1200261.7833 | 2574003.3791 | 1200254.7105
57 | 2574000.2932 | 1200261.7833 | 2574014.2481 | 1200267.6925
58 | 2574035.0651 | 1200227.0047 | 2574037.9969 | 1200228.5007 | 2574040.6637 | 1200230.2513
59 | 2574041.4542 | 1200230.7702 | 2574040.6637 | 1200230.2513
60 | 2574041.4542 | 1200230.7702 | 2574046.2572 | 1200233.9232 | 2574046.6974 | 1200234.2724
61 | 2574003.6524 | 1200254.0839 | 2574003.3791 | 1200254.7105
62 | 2574050.2697 | 1200237.1064 | 2574046.6974 | 1200234.2724
63 | 2574050.2697 | 1200237.1064 | 2574051.3601 | 1200237.9714
64 | 2574051.3601 | 1200237.9714 | 2574053.3232 | 1200239.5288 | 2574059.0101 | 1200244.8625 | 2574061.0952 | 1200247.2553
65 | 2574066.2277 | 1200253.1453 | 2574061.0952 | 1200247.2553
66 | 2574069.1902 | 1200256.797 | 2574067.4641 | 1200254.5643 | 2574066.2277 | 1200253.1453
67 | 2574069.1902 | 1200256.797 | 2574072.1814 | 1200260.6658
68 | 2574072.1814 | 1200260.6658 | 2574074.8823 | 1200264.1594 | 2574080.9492 | 1200272.5215
69 | 2574086.0505 | 1200281.8205 | 2574084.0299 | 1200277.5714 | 2574081.4915 | 1200273.269 | 2574080.9492 | 1200272.5215
70 | 2574086.0505 | 1200281.8205 | 2574087.747 | 1200286.8158 | 2574091.3894 | 1200298.1764
71 | 2574092.2461 | 1200300.8484 | 2574091.3894 | 1200298.1764
72 | 2574092.2461 | 1200300.8484 | 2574095.483 | 1200309.9726 | 2574095.9844 | 1200311.1252
73 | 2574100.6448 | 1200320.8408 | 2574098.1665 | 1200316.1421 | 2574095.9844 | 1200311.1252
74 | 2574101.1677 | 1200321.8321 | 2574100.6448 | 1200320.8408
75 | 2574058.1231 | 1200285.861 | 2574049.1175 | 1200282.3372 | 2574042.58 | 1200279.625
76 | 2574042.58 | 1200279.625 | 2574035.0624 | 1200276.5063 | 2574030.6885 | 1200274.6542
77 | 2574101.1677 | 1200321.8321 | 2574092.4008 | 1200328.0444
78 | 2574022.8386 | 1200271.3302 | 2574030.6885 | 1200274.6542
79 | 2574014.2481 | 1200267.6925 | 2574015.1712 | 1200268.0834
80 | 2574015.1712 | 1200268.0834 | 2574022.8386 | 1200271.3302

## bus_geodata
| x | y | coords
0 | 2573858.1907 | 1200424.7085
1 | 2573927.9557 | 1200410.2252
2 | 2573917.9087 | 1200398.3294
3 | 2573943.8976 | 1200360.2392
4 | 2573947.6497 | 1200354.2003
5 | 2573932.5323 | 1200360.2111
6 | 2573848.2054 | 1200355.0268
7 | 2574000.5015 | 1200373.0617
8 | 2573993.3355 | 1200368.5544
9 | 2574074.3081 | 1200347.8322
10 | 2574083.5015 | 1200336.2836
11 | 2573957.4057 | 1200338.5127
12 | 2573839.9258 | 1200350.8566
13 | 2573816.6397 | 1200373.3156
14 | 2573813.6473 | 1200380.0658
15 | 2573774.0382 | 1200136.3772
16 | 2573767.1141 | 1200147.021
17 | 2573735.8396 | 1200191.4732
18 | 2573794.7273 | 1200132.0135
19 | 2574012.9574 | 1200146.0648
20 | 2574016.5288 | 1200219.545
21 | 2574027.3734 | 1200150.4906
22 | 2574009.9422 | 1200239.6675
23 | 2574020.8749 | 1200221.1953
24 | 2573908.6042 | 1200248.4437
25 | 2573829.8815 | 1200249.6009
26 | 2573923.3049 | 1200257.3842
27 | 2573726.951 | 1200204.1071
28 | 2574147.2565 | 1200232.454
29 | 2574008.3847 | 1200243.2374
30 | 2574033.9681 | 1200226.445
31 | 2573857.575 | 1200188.8127
32 | 2573932.5399 | 1200259.7897
33 | 2573973.4847 | 1200352.271
34 | 2573975.1644 | 1200353.7082
35 | 2573984.5604 | 1200361.7481
36 | 2573964.1889 | 1200330.0466
37 | 2573986.0736 | 1200363.0429
38 | 2573970.3755 | 1200322.3246
39 | 2573991.3082 | 1200367.2794
40 | 2573980.965 | 1200308.222
41 | 2573935.7264 | 1200260.6197
42 | 2573943.0497 | 1200262.5272
43 | 2573947.387 | 1200263.6569
44 | 2573964.9559 | 1200268.233
45 | 2573955.0809 | 1200265.6609
46 | 2573974.1108 | 1200270.6176
47 | 2573953.9474 | 1200265.3657
48 | 2573976.4331 | 1200271.2225
49 | 2573981.2513 | 1200272.4775
50 | 2573994.9583 | 1200276.0478
51 | 2573989.5523 | 1200293.1919
52 | 2573991.144 | 1200288.1443
53 | 2574036.2994 | 1200305.0751
54 | 2574059.3225 | 1200317.3908
55 | 2574000.2932 | 1200261.7833
56 | 2574035.0651 | 1200227.0047
57 | 2574040.6637 | 1200230.2513
58 | 2574041.4542 | 1200230.7702
59 | 2574003.6524 | 1200254.0839
60 | 2574046.6974 | 1200234.2724
61 | 2574050.2697 | 1200237.1064
62 | 2574051.3601 | 1200237.9714
63 | 2574061.0952 | 1200247.2553
64 | 2574066.2277 | 1200253.1454
65 | 2574069.1902 | 1200256.797
66 | 2574072.1814 | 1200260.6658
67 | 2574080.9492 | 1200272.5215
68 | 2574086.0505 | 1200281.8205
69 | 2574091.3894 | 1200298.1764
70 | 2574092.2461 | 1200300.8484
71 | 2574095.9843 | 1200311.1252
72 | 2574100.6448 | 1200320.8408
73 | 2574058.1231 | 1200285.861
74 | 2574042.58 | 1200279.625
75 | 2574101.1677 | 1200321.8321
76 | 2574030.6885 | 1200274.6542
77 | 2574092.4008 | 1200328.0444
78 | 2574014.2481 | 1200267.6925
79 | 2574015.1712 | 1200268.0834
80 | 2574022.8386 | 1200271.3302
81 | 2574003.3791 | 1200254.7105
82 | 2574000.2932 | 1200261.7833

## line_std_types
| c_nf_per_km | r_ohm_per_km | x_ohm_per_km | max_i_ka | type | q_mm2 | alpha | voltage_rating
NAYY 4x50 SE | 210 | 0.642 | 0.083 | 0.142 | cs | 50 | 0.00403 | LV
NAYY 4x120 SE | 264 | 0.225 | 0.08 | 0.242 | cs | 120 | 0.00403 | LV
NAYY 4x150 SE | 261 | 0.208 | 0.08 | 0.27 | cs | 150 | 0.00403 | LV
NA2XS2Y 1x95 RM/25 12/20 kV | 216 | 0.313 | 0.132 | 0.252 | cs | 95 | 0.00403 | MV
NA2XS2Y 1x185 RM/25 12/20 kV | 273 | 0.161 | 0.117 | 0.362 | cs | 185 | 0.00403 | MV
NA2XS2Y 1x240 RM/25 12/20 kV | 304 | 0.122 | 0.112 | 0.421 | cs | 240 | 0.00403 | MV
NA2XS2Y 1x95 RM/25 6/10 kV | 315 | 0.313 | 0.123 | 0.249 | cs | 95 | 0.00403 | MV
NA2XS2Y 1x185 RM/25 6/10 kV | 406 | 0.161 | 0.11 | 0.358 | cs | 185 | 0.00403 | MV
NA2XS2Y 1x240 RM/25 6/10 kV | 456 | 0.122 | 0.105 | 0.416 | cs | 240 | 0.00403 | MV
NA2XS2Y 1x150 RM/25 12/20 kV | 250 | 0.206 | 0.116 | 0.319 | cs | 150 | 0.00403 | MV
NA2XS2Y 1x120 RM/25 12/20 kV | 230 | 0.253 | 0.119 | 0.283 | cs | 120 | 0.00403 | MV
NA2XS2Y 1x70 RM/25 12/20 kV | 190 | 0.443 | 0.132 | 0.22 | cs | 70 | 0.00403 | MV
NA2XS2Y 1x150 RM/25 6/10 kV | 360 | 0.206 | 0.11 | 0.315 | cs | 150 | 0.00403 | MV
NA2XS2Y 1x120 RM/25 6/10 kV | 340 | 0.253 | 0.113 | 0.28 | cs | 120 | 0.00403 | MV
NA2XS2Y 1x70 RM/25 6/10 kV | 280 | 0.443 | 0.123 | 0.217 | cs | 70 | 0.00403 | MV
N2XS(FL)2Y 1x120 RM/35 64/110 kV | 112 | 0.153 | 0.166 | 0.366 | cs | 120 | 0.00393 | HV
N2XS(FL)2Y 1x185 RM/35 64/110 kV | 125 | 0.099 | 0.156 | 0.457 | cs | 185 | 0.00393 | HV
N2XS(FL)2Y 1x240 RM/35 64/110 kV | 135 | 0.075 | 0.149 | 0.526 | cs | 240 | 0.00393 | HV
N2XS(FL)2Y 1x300 RM/35 64/110 kV | 144 | 0.06 | 0.144 | 0.588 | cs | 300 | 0.00393 | HV
15-AL1/3-ST1A 0.4 | 11 | 1.8769 | 0.35 | 0.105 | ol | 16 | 0.00403 | LV
24-AL1/4-ST1A 0.4 | 11.25 | 1.2012 | 0.335 | 0.14 | ol | 24 | 0.00403 | LV
48-AL1/8-ST1A 0.4 | 12.2 | 0.5939 | 0.3 | 0.21 | ol | 48 | 0.00403 | LV
94-AL1/15-ST1A 0.4 | 13.2 | 0.306 | 0.29 | 0.35 | ol | 94 | 0.00403 | LV
34-AL1/6-ST1A 10.0 | 9.7 | 0.8342 | 0.36 | 0.17 | ol | 34 | 0.00403 | MV
48-AL1/8-ST1A 10.0 | 10.1 | 0.5939 | 0.35 | 0.21 | ol | 48 | 0.00403 | MV
70-AL1/11-ST1A 10.0 | 10.4 | 0.4132 | 0.339 | 0.29 | ol | 70 | 0.00403 | MV
94-AL1/15-ST1A 10.0 | 10.75 | 0.306 | 0.33 | 0.35 | ol | 94 | 0.00403 | MV
122-AL1/20-ST1A 10.0 | 11.1 | 0.2376 | 0.323 | 0.41 | ol | 122 | 0.00403 | MV
149-AL1/24-ST1A 10.0 | 11.25 | 0.194 | 0.315 | 0.47 | ol | 149 | 0.00403 | MV
34-AL1/6-ST1A 20.0 | 9.15 | 0.8342 | 0.382 | 0.17 | ol | 34 | 0.00403 | MV
48-AL1/8-ST1A 20.0 | 9.5 | 0.5939 | 0.372 | 0.21 | ol | 48 | 0.00403 | MV
70-AL1/11-ST1A 20.0 | 9.7 | 0.4132 | 0.36 | 0.29 | ol | 70 | 0.00403 | MV
94-AL1/15-ST1A 20.0 | 10 | 0.306 | 0.35 | 0.35 | ol | 94 | 0.00403 | MV
122-AL1/20-ST1A 20.0 | 10.3 | 0.2376 | 0.344 | 0.41 | ol | 122 | 0.00403 | MV
149-AL1/24-ST1A 20.0 | 10.5 | 0.194 | 0.337 | 0.47 | ol | 149 | 0.00403 | MV
184-AL1/30-ST1A 20.0 | 10.75 | 0.1571 | 0.33 | 0.535 | ol | 184 | 0.00403 | MV
243-AL1/39-ST1A 20.0 | 11 | 0.1188 | 0.32 | 0.645 | ol | 243 | 0.00403 | MV
48-AL1/8-ST1A 110.0 | 8 | 0.5939 | 0.46 | 0.21 | ol | 48 | 0.00403 | HV
70-AL1/11-ST1A 110.0 | 8.4 | 0.4132 | 0.45 | 0.29 | ol | 70 | 0.00403 | HV
94-AL1/15-ST1A 110.0 | 8.65 | 0.306 | 0.44 | 0.35 | ol | 94 | 0.00403 | HV
122-AL1/20-ST1A 110.0 | 8.5 | 0.2376 | 0.43 | 0.41 | ol | 122 | 0.00403 | HV
149-AL1/24-ST1A 110.0 | 8.75 | 0.194 | 0.41 | 0.47 | ol | 149 | 0.00403 | HV
184-AL1/30-ST1A 110.0 | 8.8 | 0.1571 | 0.4 | 0.535 | ol | 184 | 0.00403 | HV
243-AL1/39-ST1A 110.0 | 9 | 0.1188 | 0.39 | 0.645 | ol | 243 | 0.00403 | HV
305-AL1/39-ST1A 110.0 | 9.2 | 0.0949 | 0.38 | 0.74 | ol | 305 | 0.00403 | HV
490-AL1/64-ST1A 110.0 | 9.75 | 0.059 | 0.37 | 0.96 | ol | 490 | 0.00403 | HV
679-AL1/86-ST1A 110.0 | 9.95 | 0.042 | 0.36 | 1.15 | ol | 679 | 0.00403 | HV
490-AL1/64-ST1A 220.0 | 10 | 0.059 | 0.285 | 0.96 | ol | 490 | 0.00403 | HV
679-AL1/86-ST1A 220.0 | 11.7 | 0.042 | 0.275 | 1.15 | ol | 679 | 0.00403 | HV
490-AL1/64-ST1A 380.0 | 11 | 0.059 | 0.253 | 0.96 | ol | 490 | 0.00403 | HV
679-AL1/86-ST1A 380.0 | 14.6 | 0.042 | 0.25 | 1.15 | ol | 679 | 0.00403 | HV

## trafo_std_types
| i0_percent | pfe_kw | vkr_percent | sn_mva | vn_lv_kv | vn_hv_kv | vk_percent | shift_degree | vector_group | tap_side | tap_neutral | tap_min | tap_max | tap_step_degree | tap_step_percent | tap_phase_shifter
160 MVA 380/110 kV | 0.06 | 60 | 0.25 | 160 | 110 | 380 | 12.2 | 0 | Yy0 | hv | 0 | -9 | 9 | 0 | 1.5 | FALSE
100 MVA 220/110 kV | 0.06 | 55 | 0.26 | 100 | 110 | 220 | 12 | 0 | Yy0 | hv | 0 | -9 | 9 | 0 | 1.5 | FALSE
63 MVA 110/20 kV | 0.04 | 22 | 0.32 | 63 | 20 | 110 | 18 | 150 | YNd5 | hv | 0 | -9 | 9 | 0 | 1.5 | FALSE
40 MVA 110/20 kV | 0.05 | 18 | 0.34 | 40 | 20 | 110 | 16.2 | 150 | YNd5 | hv | 0 | -9 | 9 | 0 | 1.5 | FALSE
25 MVA 110/20 kV | 0.07 | 14 | 0.41 | 25 | 20 | 110 | 12 | 150 | YNd5 | hv | 0 | -9 | 9 | 0 | 1.5 | FALSE
63 MVA 110/10 kV | 0.04 | 22 | 0.32 | 63 | 10 | 110 | 18 | 150 | YNd5 | hv | 0 | -9 | 9 | 0 | 1.5 | FALSE
40 MVA 110/10 kV | 0.05 | 18 | 0.34 | 40 | 10 | 110 | 16.2 | 150 | YNd5 | hv | 0 | -9 | 9 | 0 | 1.5 | FALSE
25 MVA 110/10 kV | 0.07 | 14 | 0.41 | 25 | 10 | 110 | 12 | 150 | YNd5 | hv | 0 | -9 | 9 | 0 | 1.5 | FALSE
0.25 MVA 20/0.4 kV | 0.32 | 0.8 | 1.44 | 0.25 | 0.4 | 20 | 6 | 150 | Yzn5 | hv | 0 | -2 | 2 | 0 | 2.5 | FALSE
0.4 MVA 20/0.4 kV | 0.3375 | 1.35 | 1.425 | 0.4 | 0.4 | 20 | 6 | 150 | Dyn5 | hv | 0 | -2 | 2 | 0 | 2.5 | FALSE
0.63 MVA 20/0.4 kV | 0.2619 | 1.65 | 1.206 | 0.63 | 0.4 | 20 | 6 | 150 | Dyn5 | hv | 0 | -2 | 2 | 0 | 2.5 | FALSE
0.25 MVA 10/0.4 kV | 0.24 | 0.6 | 1.2 | 0.25 | 0.4 | 10 | 4 | 150 | Dyn5 | hv | 0 | -2 | 2 | 0 | 2.5 | FALSE
0.4 MVA 10/0.4 kV | 0.2375 | 0.95 | 1.325 | 0.4 | 0.4 | 10 | 4 | 150 | Dyn5 | hv | 0 | -2 | 2 | 0 | 2.5 | FALSE
0.63 MVA 10/0.4 kV | 0.1873 | 1.18 | 1.0794 | 0.63 | 0.4 | 10 | 4 | 150 | Dyn5 | hv | 0 | -2 | 2 | 0 | 2.5 | FALSE

## trafo3w_std_types
| sn_hv_mva | sn_mv_mva | sn_lv_mva | vn_hv_kv | vn_mv_kv | vn_lv_kv | vk_hv_percent | vk_mv_percent | vk_lv_percent | vkr_hv_percent | vkr_mv_percent | vkr_lv_percent | pfe_kw | i0_percent | shift_mv_degree | shift_lv_degree | vector_group | tap_side | tap_neutral | tap_min | tap_max | tap_step_percent
63/25/38 MVA 110/20/10 kV | 63 | 25 | 38 | 110 | 20 | 10 | 10.4 | 10.4 | 10.4 | 0.28 | 0.32 | 0.35 | 35 | 0.89 | 0 | 0 | YN0yn0yn0 | hv | 0 | -10 | 10 | 1.2
63/25/38 MVA 110/10/10 kV | 63 | 25 | 38 | 110 | 10 | 10 | 10.4 | 10.4 | 10.4 | 0.28 | 0.32 | 0.35 | 35 | 0.89 | 0 | 0 | YN0yn0yn0 | hv | 0 | -10 | 10 | 1.2

## fuse_std_types
| fuse_type | i_rated_a | t_avg | t_min | t_total | x_avg | x_min | x_total
HV 100A | HV 100A | 100 | 0 | [10.0, 3.64, 0.854, 0.281, 0.1, 0.0531, 0.022, 0.01] | [10.0, 4.267, 1.21, 0.403, 0.1, 0.058, 0.022, 0.01] | 0 | [300.0, 350.0, 450.0, 550.0, 700.0, 850.0, 1200.0, 1752.0] | [600.0, 700.0, 900.0, 1150.0, 1665.0, 2000.0, 3000.0, 4313.0]
HV 10A | HV 10A | 10 | 0 | [10.0, 1675.0, 0.344, 0.156, 0.1, 0.0417, 0.0171, 0.01] | [10.0, 1.3, 0.3, 0.155, 0.1, 0.0555, 0.023, 0.01] | 0 | [30.0, 32.0, 35.0, 37.0, 39.0, 50.0, 70.0, 88.0] | [60.0, 70.0, 80.0, 87.0, 94.0, 110.0, 150.0, 216.0]
HV 125A | HV 125A | 125 | 0 | [10.0, 1.82, 0.344, 0.1, 0.0467, 0.0269, 0.01] | [10.0, 2.478, 0.426, 0.1, 0.0427, 0.0211, 0.01] | 0 | [375.0, 500.0, 700.0, 925.0, 1200.0, 1500.0, 2341.0] | [750.0, 1000.0, 1500.0, 2200.0, 3000.0, 4000.0, 5765.0]
HV 160A | HV 160A | 160 | 0 | [10.0, 4.15, 1.03, 0.198, 0.1, 0.051, 0.0172, 0.01] | [10.0, 2.3, 0.734, 0.274, 0.1, 0.046, 0.0177, 0.01] | 0 | [480.0, 550.0, 700.0, 1000.0, 1260.0, 1600.0, 2500.0, 3227.0] | [960.0, 1300.0, 1700.0, 2200.0, 2996.0, 4000.0, 6000.0, 7946.0]
HV 16A | HV 16A | 16 | 0 | [10.0, 0.352, 0.164, 0.1, 0.0649, 0.0342, 0.01] | [10.0, 2.34, 0.722, 0.181, 0.1, 0.055, 0.0296, 0.01] | 0 | [48.0, 60.0, 65.0, 71.0, 80.0, 100.0, 162.0] | [96.0, 110.0, 125.0, 150.0, 168.0, 200.0, 250.0, 398.0]
HV 200A | HV 200A | 200 | 0 | [10.0, 4.267, 1.21, 0.403, 0.1, 0.058, 0.022, 0.01] | [10.0, 3.73, 1.654, 0.328, 0.1, 0.0531, 0.019, 0.01] | 0 | [600.0, 700.0, 900.0, 1150.0, 1665.0, 2000.0, 3000.0, 4313.0] | [1200.0, 1500.0, 1800.0, 2700.0, 3960.0, 5000.0, 7500.0, 10620.0]
HV 20A | HV 20A | 20 | 0 | [10.0, 1.3, 0.3, 0.155, 0.1, 0.0555, 0.023, 0.01] | [10.0, 1.3, 0.161, 0.1, 0.0611, 0.0399, 0.0141, 0.01] | 0 | [60.0, 70.0, 80.0, 87.0, 94.0, 110.0, 150.0, 216.0] | [120.0, 150.0, 200.0, 223.0, 260.0, 300.0, 450.0, 532.0]
HV 25A | HV 25A | 25 | 0 | [10.0, 2.512, 0.833, 0.299, 0.1, 0.0372, 0.0223, 0.01] | [10.0, 3.125, 0.597, 0.198, 0.1, 0.0378, 0.022, 0.01] | 0 | [75.0, 82.0, 90.0, 100.0, 124.0, 170.0, 200.0, 289.0] | [150.0, 170.0, 210.0, 250.0, 294.0, 400.0, 500.0, 711.0]
HV 31.5A | HV 31.5A | 31.5 | 0 | [10.0, 2.34, 0.722, 0.181, 0.1, 0.055, 0.0296, 0.01] | [10.0, 2.84, 0.368, 0.164, 0.1, 0.0621, 0.0378, 0.0195, 0.01] | 0 | [95.0, 110.0, 125.0, 150.0, 165.0, 200.0, 250.0, 390.0] | [189.0, 220.0, 300.0, 350.0, 393.0, 450.0, 530.0, 700.0, 960.0]
HV 40A | HV 40A | 40 | 0 | [10.0, 1.3, 0.161, 0.1, 0.0611, 0.0399, 0.0141, 0.01] | [10.0, 2.05, 0.369, 0.198, 0.1, 0.051, 0.0298, 0.01] | 0 | [120.0, 150.0, 200.0, 223.0, 260.0, 300.0, 450.0, 532.0] | [240.0, 300.0, 400.0, 450.0, 530.0, 650.0, 800.0, 1311.0]
HV 50A | HV 50A | 50 | 0 | [10.0, 3.215, 0.597, 0.198, 0.1, 0.0378, 0.022, 0.01] | [10.0, 3.64, 0.854, 0.281, 0.1, 0.0531, 0.022, 0.01] | 0 | [150.0, 170.0, 210.0, 250.0, 294.0, 400.0, 500.0, 711.0] | [300.0, 350.0, 450.0, 550.0, 700.0, 850.0, 1200.0, 1752.0]
HV 6.3A | HV 6.3A | 6.3 | 0 | [10.0, 1.39, 0.344, 0.168, 0.1, 0.056, 0.0263, 0.01] | [10.0, 1.711, 0.516, 0.198, 0.1, 0.0634, 0.0303, 0.01] | 0 | [19.0, 19.5, 20.4, 20.8, 22.0, 25.0, 32.0, 48.0] | [38.0, 40.0, 43.0, 48.0, 53.0, 60.0, 75.0, 118.0]
HV 63A | HV 63A | 63 | 0 | [10.0, 2.84, 0.368, 0.164, 0.1, 0.0621, 0.0378, 0.0195, 0.01] | [10.0, 1.82, 0.344, 0.1, 0.0467, 0.0269, 0.01] | 0 | [189.0, 220.0, 300.0, 350.0, 393.0, 450.0, 530.0, 700.0, 961.0] | [378.0, 500.0, 700.0, 934.0, 1200.0, 1500.0, 2366.0]
HV 80A | HV 80A | 80 | 0 | [10.0, 2.05, 0.369, 0.198, 0.1, 0.051, 0.0298, 0.01] | [10.0, 4.15, 1.03, 0.198, 0.1, 0.051, 0.0172, 0.01] | 0 | [240.0, 300.0, 400.0, 450.0, 530.0, 650.0, 800.0, 1311.0] | [480.0, 550.0, 700.0, 1000.0, 1260.0, 1600.0, 2500.0, 3227.0]
Siemens NH-1-100 | Siemens NH-1-100 | 100 | [5400.0, 2000.0, 400.0, 20.0, 1.0, 0.2, 0.012, 0.004] | 0 | 0 | [150.0, 190.0, 250.0, 430.0, 900.0, 1250.0, 2700.0, 3600.0] | 0 | 0
Siemens NH-1-125 | Siemens NH-1-125 | 125 | [4800.0, 120.0, 7.0, 0.1, 0.004] | 0 | 0 | [180.0, 400.0, 740.0, 2000.0, 4250.0] | 0 | 0
Siemens NH-1-16 | Siemens NH-1-16 | 16 | [4000.0, 400.0, 2.0, 0.1, 0.04, 0.01] | 0 | 0 | [26.0, 35.0, 75.0, 150.0, 200.0, 300.0] | 0 | 0
Siemens NH-1-160 | Siemens NH-1-160 | 160 | [4800.0, 120.0, 7.0, 0.1, 0.004] | 0 | 0 | [210.0, 500.0, 900.0, 2300.0, 5000.0] | 0 | 0
Siemens NH-1-25 | Siemens NH-1-25 | 25 | [4000.0, 1000.0, 10.0, 0.2, 0.02, 0.01] | 0 | 0 | [40.0, 50.0, 100.0, 210.0, 400.0, 500.0] | 0 | 0
Siemens NH-1-50 | Siemens NH-1-50 | 50 | [4000.0, 40.0, 4.0, 1.0, 0.02, 0.01] | 0 | 0 | [86.0, 200.0, 300.0, 400.0, 1000.0, 1280.0] | 0 | 0
Siemens NH-1-63 | Siemens NH-1-63 | 63 | [4000.0, 100.0, 10.0, 2.0, 0.04, 0.01] | 0 | 0 | [100.0, 200.0, 300.0, 400.0, 1000.0, 1500.0] | 0 | 0
Siemens NH-1-80 | Siemens NH-1-80 | 80 | [4800.0, 120.0, 7.0, 0.1, 0.01] | 0 | 0 | [150.58, 250.0, 450.0, 1150.0, 2470.0] | 0 | 0
Siemens NH-2-1000 | Siemens NH-2-1000 | 1000 | [4800.0, 120.0, 7.0, 0.1, 0.004] | 0 | 0 | [1900.0, 3500.0, 8400.0, 24000.0, 52000.0] | 0 | 0
Siemens NH-2-200 | Siemens NH-2-200 | 200 | [4800.0, 120.0, 7.0, 0.1, 0.004] | 0 | 0 | [280.0, 650.0, 1200.0, 3000.0, 7000.0] | 0 | 0
Siemens NH-2-224 | Siemens NH-2-224 | 224 | [4800.0, 120.0, 7.0, 0.2, 0.04, 0.004] | 0 | 0 | [400.0, 750.0, 1453.0, 3025.0, 4315.0, 7600.0] | 0 | 0
Siemens NH-2-250 | Siemens NH-2-250 | 250 | [4800.0, 120.0, 7.0, 0.1, 0.004] | 0 | 0 | [450.0, 800.0, 1650.0, 4000.0, 8500.0] | 0 | 0
Siemens NH-2-315 | Siemens NH-2-315 | 315 | [4800.0, 120.0, 7.0, 0.1, 0.004] | 0 | 0 | [550.0, 920.0, 1900.0, 5000.0, 11000.0] | 0 | 0
Siemens NH-2-355 | Siemens NH-2-355 | 355 | [4800.0, 120.0, 6.0, 0.1, 0.004] | 0 | 0 | [650.0, 1116.27, 2350.0, 5840.0, 12790.0] | 0 | 0
Siemens NH-2-400 | Siemens NH-2-400 | 400 | [4800.0, 120.0, 7.0, 0.1, 0.004] | 0 | 0 | [720.0, 1350.0, 2800.0, 6500.0, 15000.0] | 0 | 0
Siemens NH-2-425 | Siemens NH-2-425 | 425 | [4800.0, 120.0, 7.0, 0.1, 0.004] | 0 | 0 | [850.0, 1500.0, 3050.0, 7500.0, 16500.0] | 0 | 0
Siemens NH-2-630 | Siemens NH-2-630 | 630 | [4800.0, 120.0, 7.0, 0.1, 0.004] | 0 | 0 | [1200.0, 2000.0, 4800.0, 12000.0, 26000.0] | 0 | 0

## res_bus
| vm_pu | va_degree | p_mw | q_mvar
0 | 0.99252 | -0.052444 | 0.00075982 | 0.00019043
1 | 0.9926 | -0.051875 | 0 | 0
2 | 0.99262 | -0.051753 | 0 | 0
3 | 0.99296 | -0.049326 | 0 | 0
4 | 0.99302 | -0.048886 | 0.0029324 | 0.00073493
5 | 0.99286 | -0.05003 | 0.0020629 | 0.00051701
6 | 0.99223 | -0.054495 | 0.0010756 | 0.00026958
7 | 0.99252 | -0.052423 | 0.002983 | 0.00074761
8 | 0.99256 | -0.052167 | 0.00069943 | 0.00017529
9 | 0.98197 | -0.12674 | 0.0039473 | 0.00098928
10 | 0.98205 | -0.12613 | 0 | 0
11 | 0.99326 | -0.047195 | 0.0030053 | 0.0007532
12 | 0.9922 | -0.054702 | 0 | 0
13 | 0.9921 | -0.055421 | 0.0012821 | 0.00032133
14 | 0.99209 | -0.055489 | 0.00090885 | 0.00022778
15 | 0.99208 | -0.055557 | 0.00052452 | 0.00013146
16 | 0.99209 | -0.05549 | 0 | 0
17 | 0.99224 | -0.054439 | 0.0010179 | 0.00025512
18 | 0.99202 | -0.056025 | 0.0013752 | 0.00034465
19 | 0.9923 | -0.053695 | 0 | 0
20 | 0.99274 | -0.050582 | 0 | 0
21 | 0.99222 | -0.054264 | 0.0022608 | 0.0005666
22 | 0.99575 | -0.029549 | 0.0055263 | 0.001385
23 | 0.99211 | -0.055037 | 0.015607 | 0.0039114
24 | 0.9936 | -0.044795 | 0 | 0
25 | 0.99278 | -0.050606 | 0 | 0
26 | 0.99378 | -0.043529 | 0.0053979 | 0.0013529
27 | 0.99231 | -0.05398 | 0 | 0
28 | 0.99193 | -0.056381 | 0.0013886 | 0.00034802
29 | 0.99634 | -0.025483 | 0.0022395 | 0.00056128
30 | 0.9905 | -0.066357 | 0.0034028 | 0.00085282
31 | 0.99237 | -0.05353 | 0.0043196 | 0.0010826
32 | 0.99396 | -0.042307 | 0.0016115 | 0.00040388
33 | 0.99285 | -0.050109 | 0.0016343 | 0.00040958
34 | 0.99281 | -0.050377 | 0.002305 | 0.00057768
35 | 0.99264 | -0.051588 | 0.0012825 | 0.00032142
36 | 0.99366 | -0.044379 | 0.0010318 | 0.00025858
37 | 0.99261 | -0.051757 | 0.003689 | 0.00092454
38 | 0.99404 | -0.04171 | 0.0027123 | 0.00067977
39 | 0.99257 | -0.052078 | 0.0010113 | 0.00025347
40 | 0.99478 | -0.036464 | 0.0017613 | 0.00044143
41 | 0.99402 | -0.041832 | 0.0024155 | 0.00060539
42 | 0.9942 | -0.040556 | 0.0018883 | 0.00047324
43 | 0.99432 | -0.039715 | 0.0022605 | 0.00056654
44 | 0.99494 | -0.035382 | 0.0025929 | 0.00064985
45 | 0.99457 | -0.038 | 0.0010836 | 0.00027158
46 | 0.99532 | -0.032709 | 0.0020935 | 0.00052469
47 | 0.99453 | -0.038288 | 0.0035048 | 0.00087839
48 | 0.99542 | -0.03198 | 0.0041547 | 0.0010413
49 | 0.99567 | -0.030261 | 0.0017433 | 0.00043691
50 | 0.9964 | -0.025127 | 0 | 0
51 | 0.99556 | -0.031026 | 0 | 0
52 | 0.99579 | -0.029365 | 0.002034 | 0.00050978
53 | 0.98104 | -0.13337 | 0.0097704 | 0.0024487
54 | 0.98141 | -0.13071 | 0.0046018 | 0.0011533
55 | 0.99791 | -0.014544 | 0 | 0
56 | 0.99036 | -0.067303 | 0.0041705 | 0.0010452
57 | 0.98969 | -0.072013 | 0.001844 | 0.00046215
58 | 0.9896 | -0.072683 | 0.0030903 | 0.00077449
59 | 0.99724 | -0.019184 | 0.0016067 | 0.00040268
60 | 0.98899 | -0.076956 | 0.0023817 | 0.00059692
61 | 0.98857 | -0.079938 | 0.0059682 | 0.0014958
62 | 0.98845 | -0.080764 | 0.0011653 | 0.00029204
63 | 0.98734 | -0.088608 | 0.0034549 | 0.00086587
64 | 0.98673 | -0.092887 | 0.0027215 | 0.00068207
65 | 0.98639 | -0.095335 | 0.0025938 | 0.00065006
66 | 0.98605 | -0.097751 | 0.0044033 | 0.0011036
67 | 0.98511 | -0.10438 | 0.0066811 | 0.0016744
68 | 0.98454 | -0.10843 | 0 | 0
69 | 0.98362 | -0.115 | 0.011083 | 0.0027778
70 | 0.98351 | -0.11575 | 0 | 0
71 | 0.9831 | -0.11869 | 0.0019468 | 0.00048792
72 | 0.98272 | -0.12136 | 0.0041306 | 0.0010352
73 | 0.99804 | -0.01372 | 0.02694 | 0.0067519
74 | 0.99869 | -0.0092017 | 0.0013829 | 0.00034658
75 | 0.98269 | -0.12159 | 0 | 0
76 | 0.99921 | -0.0055504 | 0.0036745 | 0.00092092
77 | 0.98238 | -0.1238 | 0.001567 | 0.00039272
78 | 0.99987 | -0.00093213 | 0.0067057 | 0.0016806
79 | 1 | 0 | -0.22276 | -0.055852
80 | 0.9996 | -0.0028245 | 0.0019739 | 0.00049471
81 | 0.99729 | -0.018814 | 0.0027509 | 0.00068945
82 | 0.99998 | 149.9947 | 0 | 0

## res_line
| p_from_mw | q_from_mvar | p_to_mw | q_to_mvar | pl_mw | ql_mvar | i_from_ka | i_to_ka | i_ka | vm_from_pu | va_from_degree | vm_to_pu | va_to_degree | loading_percent
0 | -0.00075982 | -0.00019043 | 0.00075988 | 0.0001895 | 5.954e-08 | -9.2773e-07 | 0.0011392 | 0.0011388 | 0.0011392 | 0.99252 | -0.052444 | 0.9926 | -0.051875 | 0.42191
1 | -0.00075988 | -0.0001895 | 0.0007599 | 0.0001893 | 1.2648e-08 | -1.9718e-07 | 0.0011388 | 0.0011387 | 0.0011388 | 0.9926 | -0.051875 | 0.99262 | -0.051753 | 0.42178
2 | -0.004028 | -0.0010069 | 0.004029 | 0.0010067 | 9.5575e-07 | -1.7572e-07 | 0.0060374 | 0.0060372 | 0.0060374 | 0.99262 | -0.051753 | 0.99286 | -0.05003 | 2.2361
3 | 0.0032681 | 0.00081757 | -0.0032669 | -0.00081816 | 1.2372e-06 | -5.9166e-07 | 0.0048987 | 0.004899 | 0.004899 | 0.99262 | -0.051753 | 0.99223 | -0.054495 | 1.8145
4 | -0.0060925 | -0.0015238 | 0.0060928 | 0.0015238 | 3.6971e-07 | 5.0227e-08 | 0.0091289 | 0.0091288 | 0.0091289 | 0.99296 | -0.049326 | 0.99302 | -0.048886 | 3.3811
5 | 0.0060925 | 0.0015238 | -0.0060919 | -0.0015237 | 5.9102e-07 | 8.0318e-08 | 0.0091289 | 0.0091289 | 0.0091289 | 0.99296 | -0.049326 | 0.99286 | -0.05003 | 3.3811
6 | -0.0090252 | -0.0022588 | 0.0090274 | 0.0022593 | 2.1081e-06 | 5.7174e-07 | 0.013523 | 0.013523 | 0.013523 | 0.99302 | -0.048886 | 0.99326 | -0.047195 | 5.0085
7 | 0.0021913 | 0.00054859 | -0.0021912 | -0.00054868 | 6.2462e-08 | -9.5712e-08 | 0.003286 | 0.003286 | 0.003286 | 0.99223 | -0.054495 | 0.9922 | -0.054702 | 1.217
8 | -0.002983 | -0.00074761 | 0.0029831 | 0.00074754 | 1.0565e-07 | -6.8776e-08 | 0.0044722 | 0.0044722 | 0.0044722 | 0.99252 | -0.052423 | 0.99256 | -0.052167 | 1.6564
9 | -0.0036825 | -0.00092283 | 0.0036826 | 0.00092282 | 4.5547e-08 | -1.3435e-08 | 0.0055207 | 0.0055207 | 0.0055207 | 0.99256 | -0.052167 | 0.99257 | -0.052078 | 2.0447
10 | -0.0039473 | -0.00098928 | 0.0039476 | 0.00098922 | 3.2955e-07 | -6.0001e-08 | 0.0059815 | 0.0059814 | 0.0059815 | 0.98197 | -0.12674 | 0.98205 | -0.12613 | 2.2154
11 | 0.014385 | 0.0036062 | -0.014376 | -0.0036031 | 9.1211e-06 | 3.1191e-06 | 0.021797 | 0.021797 | 0.021797 | 0.98205 | -0.12613 | 0.98141 | -0.13071 | 8.0728
12 | -0.018333 | -0.0045954 | 0.018338 | 0.0045975 | 5.9147e-06 | 2.1194e-06 | 0.027778 | 0.027778 | 0.027778 | 0.98205 | -0.12613 | 0.98238 | -0.1238 | 10.2881
13 | -0.025645 | -0.0064245 | 0.025655 | 0.0064282 | 9.9914e-06 | 3.7024e-06 | 0.038418 | 0.038418 | 0.038418 | 0.99326 | -0.047195 | 0.99366 | -0.044379 | 14.2291
14 | 0.013613 | 0.003412 | -0.013607 | -0.0034102 | 5.4918e-06 | 1.8384e-06 | 0.020393 | 0.020393 | 0.020393 | 0.99326 | -0.047195 | 0.99285 | -0.050109 | 7.5531
15 | 0.0021912 | 0.00054868 | -0.002191 | -0.00054902 | 2.181e-07 | -3.3411e-07 | 0.003286 | 0.0032861 | 0.0032861 | 0.9922 | -0.054702 | 0.9921 | -0.055421 | 1.2171
16 | 0.00090886 | 0.00022769 | -0.00090885 | -0.00022778 | 8.5614e-09 | -9.205e-08 | 0.0013631 | 0.0013632 | 0.0013632 | 0.9921 | -0.055421 | 0.99209 | -0.055489 | 0.50488
17 | -0.00052452 | -0.00013146 | 0.00052453 | 0.0001313 | 4.9037e-09 | -1.6208e-07 | 0.00078672 | 0.00078667 | 0.00078672 | 0.99208 | -0.055557 | 0.99209 | -0.05549 | 0.29138
18 | -0.0018998 | -0.00047549 | 0.0019001 | 0.00047489 | 2.753e-07 | -5.9604e-07 | 0.0028492 | 0.002849 | 0.0028492 | 0.99209 | -0.05549 | 0.99224 | -0.054439 | 1.0553
19 | 0.0013753 | 0.00034419 | -0.0013752 | -0.00034465 | 1.0172e-07 | -4.5558e-07 | 0.0020625 | 0.0020627 | 0.0020627 | 0.99209 | -0.05549 | 0.99202 | -0.056025 | 0.76397
20 | -0.002918 | -0.00073001 | 0.0029182 | 0.00072988 | 1.8454e-07 | -1.2856e-07 | 0.0043755 | 0.0043754 | 0.0043755 | 0.99224 | -0.054439 | 0.99231 | -0.05398 | 1.6206
21 | -0.00365 | -0.00091275 | 0.0036516 | 0.00091227 | 1.5646e-06 | -4.8024e-07 | 0.0054727 | 0.0054723 | 0.0054727 | 0.9923 | -0.053695 | 0.99274 | -0.050582 | 2.0269
22 | 0.00365 | 0.00091275 | -0.0036498 | -0.00091284 | 2.8632e-07 | -8.7765e-08 | 0.0054727 | 0.0054728 | 0.0054728 | 0.9923 | -0.053695 | 0.99222 | -0.054264 | 2.027
23 | -0.098774 | -0.024829 | 0.099064 | 0.02494 | 0.0002902 | 0.00011134 | 0.14808 | 0.14808 | 0.14808 | 0.99274 | -0.050582 | 0.99575 | -0.029549 | 54.8437
24 | 0.095123 | 0.023916 | -0.095064 | -0.023894 | 5.8995e-05 | 2.263e-05 | 0.14261 | 0.14261 | 0.14261 | 0.99274 | -0.050582 | 0.99211 | -0.055037 | 52.8169
25 | 0.001389 | 0.00034624 | -0.0013886 | -0.00034802 | 4.0493e-07 | -1.7759e-06 | 0.0020824 | 0.0020831 | 0.0020831 | 0.99222 | -0.054264 | 0.99193 | -0.056381 | 0.77151
26 | -0.10459 | -0.026325 | 0.10465 | 0.026348 | 5.9402e-05 | 2.2796e-05 | 0.15634 | 0.15634 | 0.15634 | 0.99575 | -0.029549 | 0.99634 | -0.025483 | 57.9023
27 | 0.079457 | 0.019982 | -0.079332 | -0.019934 | 0.00012517 | 4.796e-05 | 0.1192 | 0.1192 | 0.1192 | 0.99211 | -0.055037 | 0.9905 | -0.066357 | 44.1474
28 | 0.0072467 | 0.0018125 | -0.0072409 | -0.0018113 | 5.805e-06 | 1.2103e-06 | 0.010851 | 0.010852 | 0.010852 | 0.9936 | -0.044795 | 0.99278 | -0.050606 | 4.0191
29 | -0.0072467 | -0.0018125 | 0.0072479 | 0.0018128 | 1.2642e-06 | 2.6335e-07 | 0.010851 | 0.010851 | 0.010851 | 0.9936 | -0.044795 | 0.99378 | -0.043529 | 4.019
30 | 0.0043213 | 0.0010824 | -0.0043196 | -0.0010826 | 1.748e-06 | -1.908e-07 | 0.0064767 | 0.006477 | 0.006477 | 0.99278 | -0.050606 | 0.99237 | -0.05353 | 2.3989
31 | 0.0029195 | 0.00072893 | -0.0029182 | -0.00072988 | 1.3558e-06 | -9.4555e-07 | 0.0043749 | 0.0043754 | 0.0043754 | 0.99278 | -0.050606 | 0.99231 | -0.05398 | 1.6205
32 | -0.012646 | -0.0031657 | 0.012648 | 0.0031664 | 2.1347e-06 | 6.9739e-07 | 0.018934 | 0.018934 | 0.018934 | 0.99378 | -0.043529 | 0.99396 | -0.042307 | 7.0125
33 | -0.10689 | -0.026909 | 0.10698 | 0.026945 | 9.4143e-05 | 3.59e-05 | 0.15968 | 0.15968 | 0.15968 | 0.99634 | -0.025483 | 0.99724 | -0.019184 | 29.5705
34 | 0.075929 | 0.019081 | -0.075919 | -0.019078 | 1.0003e-05 | 3.8313e-06 | 0.11409 | 0.11409 | 0.11409 | 0.9905 | -0.066357 | 0.99036 | -0.067303 | 42.2541
35 | -0.014259 | -0.0035702 | 0.01426 | 0.0035705 | 9.3625e-07 | 3.1741e-07 | 0.021346 | 0.021346 | 0.021346 | 0.99396 | -0.042307 | 0.99402 | -0.041832 | 7.906
36 | 0.011973 | 0.0030006 | -0.011972 | -0.0030004 | 4.4418e-07 | 1.4225e-07 | 0.017944 | 0.017944 | 0.017944 | 0.99285 | -0.050109 | 0.99281 | -0.050377 | 6.646
37 | 0.0096674 | 0.0024228 | -0.0096658 | -0.0024223 | 1.62e-06 | 4.6321e-07 | 0.014489 | 0.014489 | 0.014489 | 0.99281 | -0.050377 | 0.99264 | -0.051588 | 5.3665
38 | 0.0083833 | 0.0021009 | -0.0083831 | -0.0021008 | 1.9626e-07 | 4.9742e-08 | 0.012567 | 0.012567 | 0.012567 | 0.99264 | -0.051588 | 0.99261 | -0.051757 | 4.6544
39 | -0.026687 | -0.0066868 | 0.026697 | 0.0066905 | 9.8607e-06 | 3.6644e-06 | 0.039963 | 0.039963 | 0.039963 | 0.99366 | -0.044379 | 0.99404 | -0.04171 | 14.8013
40 | 0.0046941 | 0.0011763 | -0.0046939 | -0.0011763 | 2.0842e-07 | -7.0242e-09 | 0.0070369 | 0.0070369 | 0.0070369 | 0.99261 | -0.051757 | 0.99257 | -0.052078 | 2.6063
41 | -0.029409 | -0.0073703 | 0.029431 | 0.0073783 | 2.137e-05 | 7.9898e-06 | 0.044024 | 0.044024 | 0.044024 | 0.99404 | -0.04171 | 0.99478 | -0.036464 | 16.305
42 | -0.031192 | -0.0078197 | 0.031215 | 0.0078285 | 2.3515e-05 | 8.8193e-06 | 0.046658 | 0.046658 | 0.046658 | 0.99478 | -0.036464 | 0.99556 | -0.031026 | 17.2808
43 | -0.016676 | -0.0041759 | 0.016679 | 0.004177 | 2.9424e-06 | 1.0336e-06 | 0.024962 | 0.024962 | 0.024962 | 0.99402 | -0.041832 | 0.9942 | -0.040556 | 9.2452
44 | -0.018567 | -0.0046502 | 0.018569 | 0.004651 | 2.1596e-06 | 7.7249e-07 | 0.027788 | 0.027788 | 0.027788 | 0.9942 | -0.040556 | 0.99432 | -0.039715 | 10.2919
45 | -0.02083 | -0.0052175 | 0.020834 | 0.005219 | 4.1103e-06 | 1.4929e-06 | 0.031171 | 0.031171 | 0.031171 | 0.99432 | -0.039715 | 0.99453 | -0.038288 | 11.5448
46 | 0.025433 | 0.0063727 | -0.025423 | -0.0063693 | 9.2123e-06 | 3.4107e-06 | 0.038036 | 0.038036 | 0.038036 | 0.99494 | -0.035382 | 0.99457 | -0.038 | 14.0875
47 | -0.028025 | -0.0070226 | 0.028036 | 0.0070265 | 1.0371e-05 | 3.8659e-06 | 0.041914 | 0.041914 | 0.041914 | 0.99494 | -0.035382 | 0.99532 | -0.032709 | 15.5237
48 | 0.02434 | 0.0060978 | -0.024339 | -0.0060974 | 9.6923e-07 | 3.5758e-07 | 0.036415 | 0.036415 | 0.036415 | 0.99457 | -0.038 | 0.99453 | -0.038288 | 13.487
49 | -0.030129 | -0.0075512 | 0.030132 | 0.0075523 | 3.0382e-06 | 1.1373e-06 | 0.045044 | 0.045044 | 0.045044 | 0.99532 | -0.032709 | 0.99542 | -0.03198 | 16.6829
50 | -0.034287 | -0.0085936 | 0.034295 | 0.0085966 | 8.1619e-06 | 3.0744e-06 | 0.051255 | 0.051255 | 0.051255 | 0.99542 | -0.03198 | 0.99567 | -0.030261 | 18.9832
51 | -0.036039 | -0.0090335 | 0.036064 | 0.0090432 | 2.564e-05 | 9.677e-06 | 0.05386 | 0.05386 | 0.05386 | 0.99567 | -0.030261 | 0.9964 | -0.025127 | 19.9481
52 | -0.06934 | -0.017392 | 0.069442 | 0.017431 | 0.0001019 | 3.8992e-05 | 0.10356 | 0.10356 | 0.10356 | 0.9964 | -0.025127 | 0.99791 | -0.014544 | 38.3546
53 | 0.033276 | 0.0083483 | -0.033257 | -0.008341 | 1.9548e-05 | 7.3533e-06 | 0.049698 | 0.049698 | 0.049698 | 0.9964 | -0.025127 | 0.99579 | -0.029365 | 18.4065
54 | -0.031215 | -0.0078285 | 0.031223 | 0.0078312 | 7.1896e-06 | 2.6964e-06 | 0.046658 | 0.046658 | 0.046658 | 0.99556 | -0.031026 | 0.99579 | -0.029365 | 17.2808
55 | -0.0097704 | -0.0024487 | 0.009774 | 0.0024498 | 3.5917e-06 | 1.0504e-06 | 0.01482 | 0.014819 | 0.01482 | 0.98104 | -0.13337 | 0.98141 | -0.13071 | 5.4887
56 | 0.11141 | 0.028064 | -0.11135 | -0.028039 | 6.6491e-05 | 2.5372e-05 | 0.16618 | 0.16618 | 0.16618 | 0.99791 | -0.014544 | 0.99729 | -0.018814 | 30.7746
57 | -0.18086 | -0.045495 | 0.1812 | 0.045627 | 0.00034402 | 0.00013192 | 0.26974 | 0.26974 | 0.26974 | 0.99791 | -0.014544 | 0.99987 | -0.00093213 | 49.9518
58 | 0.071748 | 0.018032 | -0.071701 | -0.018014 | 4.7017e-05 | 1.8e-05 | 0.10782 | 0.10782 | 0.10782 | 0.99036 | -0.067303 | 0.98969 | -0.072013 | 39.9333
59 | 0.069857 | 0.017552 | -0.069851 | -0.01755 | 6.5113e-06 | 2.4922e-06 | 0.10505 | 0.10505 | 0.10505 | 0.98969 | -0.072013 | 0.9896 | -0.072683 | 38.9064
60 | 0.066761 | 0.016775 | -0.066721 | -0.01676 | 3.9674e-05 | 1.5178e-05 | 0.1004 | 0.1004 | 0.1004 | 0.9896 | -0.072683 | 0.98899 | -0.076956 | 37.1855
61 | -0.10859 | -0.027348 | 0.1086 | 0.02735 | 5.6027e-06 | 2.137e-06 | 0.16208 | 0.16208 | 0.16208 | 0.99724 | -0.019184 | 0.99729 | -0.018814 | 30.0145
62 | 0.064339 | 0.016163 | -0.064313 | -0.016153 | 2.6671e-05 | 1.02e-05 | 0.096817 | 0.096817 | 0.096817 | 0.98899 | -0.076956 | 0.98857 | -0.079938 | 35.8582
63 | 0.058344 | 0.014657 | -0.058338 | -0.014655 | 6.7006e-06 | 2.5593e-06 | 0.087834 | 0.087834 | 0.087834 | 0.98857 | -0.079938 | 0.98845 | -0.080764 | 32.531
64 | 0.057172 | 0.014363 | -0.05711 | -0.014339 | 6.231e-05 | 2.3793e-05 | 0.08608 | 0.08608 | 0.08608 | 0.98845 | -0.080764 | 0.98734 | -0.088608 | 31.8813
65 | 0.053655 | 0.013473 | -0.053623 | -0.013461 | 3.1884e-05 | 1.2163e-05 | 0.080873 | 0.080873 | 0.080873 | 0.98734 | -0.088608 | 0.98673 | -0.092887 | 29.9529
66 | 0.050902 | 0.012779 | -0.050885 | -0.012772 | 1.73e-05 | 6.5936e-06 | 0.076769 | 0.076769 | 0.076769 | 0.98673 | -0.092887 | 0.98639 | -0.095335 | 28.4329
67 | 0.048291 | 0.012122 | -0.048275 | -0.012116 | 1.6198e-05 | 6.1675e-06 | 0.072856 | 0.072856 | 0.072856 | 0.98639 | -0.095335 | 0.98605 | -0.097751 | 26.9837
68 | 0.043871 | 0.011012 | -0.043831 | -0.010997 | 4.0341e-05 | 1.5328e-05 | 0.066211 | 0.066211 | 0.066211 | 0.98605 | -0.097751 | 0.98511 | -0.10438 | 24.5227
69 | 0.03715 | 0.0093225 | -0.037129 | -0.0093146 | 2.0878e-05 | 7.895e-06 | 0.056119 | 0.056119 | 0.056119 | 0.98511 | -0.10438 | 0.98454 | -0.10843 | 20.785
70 | 0.037129 | 0.0093146 | -0.037095 | -0.0093018 | 3.3813e-05 | 1.2786e-05 | 0.056119 | 0.056119 | 0.056119 | 0.98454 | -0.10843 | 0.98362 | -0.115 | 20.785
71 | 0.026012 | 0.0065241 | -0.026009 | -0.006523 | 2.7115e-06 | 1.0073e-06 | 0.039352 | 0.039352 | 0.039352 | 0.98362 | -0.115 | 0.98351 | -0.11575 | 14.575
72 | 0.026009 | 0.006523 | -0.025998 | -0.0065191 | 1.057e-05 | 3.9267e-06 | 0.039352 | 0.039352 | 0.039352 | 0.98351 | -0.11575 | 0.9831 | -0.11869 | 14.575
73 | 0.024052 | 0.0060312 | -0.024043 | -0.0060279 | 8.9181e-06 | 3.2933e-06 | 0.036406 | 0.036406 | 0.036406 | 0.9831 | -0.11869 | 0.98272 | -0.12136 | 13.4836
74 | 0.019912 | 0.0049927 | -0.019911 | -0.0049924 | 6.358e-07 | 2.3034e-07 | 0.030151 | 0.030151 | 0.030151 | 0.98272 | -0.12136 | 0.98269 | -0.12159 | 11.1672
75 | -0.02694 | -0.0067519 | 0.026957 | 0.0067581 | 1.6861e-05 | 6.2659e-06 | 0.040166 | 0.040166 | 0.040166 | 0.99804 | -0.01372 | 0.99869 | -0.0092017 | 14.8764
76 | -0.02834 | -0.0071047 | 0.028354 | 0.0071101 | 1.4341e-05 | 5.3468e-06 | 0.042227 | 0.042227 | 0.042227 | 0.99869 | -0.0092017 | 0.99921 | -0.0055504 | 15.6395
77 | 0.019911 | 0.0049924 | -0.019905 | -0.0049902 | 6.0953e-06 | 2.2083e-06 | 0.030151 | 0.030151 | 0.030151 | 0.98269 | -0.12159 | 0.98238 | -0.1238 | 11.1672
78 | -0.032029 | -0.008031 | 0.032041 | 0.0080355 | 1.2102e-05 | 4.5431e-06 | 0.047699 | 0.047699 | 0.047699 | 0.99921 | -0.0055504 | 0.9996 | -0.0028245 | 17.6661
79 | -0.18791 | -0.047308 | 0.18793 | 0.047317 | 2.4472e-05 | 9.386e-06 | 0.27972 | 0.27972 | 0.27972 | 0.99987 | -0.00093213 | 1 | 0 | 51.7999
80 | 0.034028 | 0.0085352 | -0.034015 | -0.0085302 | 1.3322e-05 | 5.0148e-06 | 0.050637 | 0.050637 | 0.050637 | 1 | 0 | 0.9996 | -0.0028245 | 18.7544

## res_trafo
| p_hv_mw | q_hv_mvar | p_lv_mw | q_lv_mvar | pl_mw | ql_mvar | i_hv_ka | i_lv_ka | vm_hv_pu | va_hv_degree | vm_lv_pu | va_lv_degree | loading_percent
0 | 2.5187e-16 | 8.8016e-16 | 0.00079998 | 7.4552e-08 | 0.00079998 | 7.4552e-08 | 2.6429e-17 | 0.0011547 | 0.99998 | 149.9947 | 1 | 0 | 0.31999

## res_ext_grid
| p_mw | q_mvar
0 | 0.22729 | 0.056987

## res_load
| p_mw | q_mvar
0 | 0.00075982 | 0.00019043
1 | 0.0029324 | 0.00073493
2 | 0.0020629 | 0.00051701
3 | 0.0010756 | 0.00026958
4 | 0.002983 | 0.00074761
5 | 0.00069943 | 0.00017529
6 | 0.0039473 | 0.00098928
7 | 0.0030053 | 0.0007532
8 | 0.0012821 | 0.00032133
9 | 0.00090885 | 0.00022778
10 | 0.00052452 | 0.00013146
11 | 0.0010179 | 0.00025512
12 | 0.0013752 | 0.00034465
13 | 0.0022608 | 0.0005666
14 | 0.0055263 | 0.001385
15 | 0.015607 | 0.0039114
16 | 0.0053979 | 0.0013529
17 | 0.0013886 | 0.00034802
18 | 0.0022395 | 0.00056128
19 | 0.0034028 | 0.00085282
20 | 0.0043196 | 0.0010826
21 | 0.0016115 | 0.00040388
22 | 0.0016343 | 0.00040958
23 | 0.002305 | 0.00057768
24 | 0.0012825 | 0.00032142
25 | 0.0010318 | 0.00025858
26 | 0.003689 | 0.00092454
27 | 0.0027123 | 0.00067977
28 | 0.0010113 | 0.00025347
29 | 0.0017613 | 0.00044143
30 | 0.0024155 | 0.00060539
31 | 0.0018883 | 0.00047324
32 | 0.0022605 | 0.00056654
33 | 0.0025929 | 0.00064985
34 | 0.0010836 | 0.00027158
35 | 0.0020935 | 0.00052469
36 | 0.0035048 | 0.00087839
37 | 0.0041547 | 0.0010413
38 | 0.0017433 | 0.00043691
39 | 0.002034 | 0.00050978
40 | 0.0097704 | 0.0024487
41 | 0.0046018 | 0.0011533
42 | 0.0041705 | 0.0010452
43 | 0.001844 | 0.00046215
44 | 0.0030903 | 0.00077449
45 | 0.0016067 | 0.00040268
46 | 0.0023817 | 0.00059692
47 | 0.0059682 | 0.0014958
48 | 0.0011653 | 0.00029204
49 | 0.0034549 | 0.00086587
50 | 0.0027215 | 0.00068207
51 | 0.0025938 | 0.00065006
52 | 0.0044033 | 0.0011036
53 | 0.0066811 | 0.0016744
54 | 0.011083 | 0.0027778
55 | 0.0019468 | 0.00048792
56 | 0.0041306 | 0.0010352
57 | 0.02694 | 0.0067519
58 | 0.0013829 | 0.00034658
59 | 0.0036745 | 0.00092092
60 | 0.001567 | 0.00039272
61 | 0.0067057 | 0.0016806
62 | 0.0045273 | 0.0011346
63 | 0.0019739 | 0.00049471
64 | 0.0027509 | 0.00068945

## dtypes
| element | column | dtype
0 | bus | name | object
1 | bus | vn_kv | float64
2 | bus | type | object
3 | bus | zone | object
4 | bus | in_service | bool
5 | load | name | object
6 | load | bus | uint32
7 | load | p_mw | float64
8 | load | q_mvar | float64
9 | load | const_z_percent | float64
10 | load | const_i_percent | float64
11 | load | sn_mva | float64
12 | load | scaling | float64
13 | load | in_service | bool
14 | load | type | object
15 | ext_grid | name | object
16 | ext_grid | bus | uint32
17 | ext_grid | vm_pu | float64
18 | ext_grid | va_degree | float64
19 | ext_grid | slack_weight | float64
20 | ext_grid | in_service | bool
21 | line | name | object
22 | line | std_type | object
23 | line | from_bus | uint32
24 | line | to_bus | uint32
25 | line | length_km | float64
26 | line | r_ohm_per_km | float64
27 | line | x_ohm_per_km | float64
28 | line | c_nf_per_km | float64
29 | line | g_us_per_km | float64
30 | line | max_i_ka | float64
31 | line | df | float64
32 | line | parallel | uint32
33 | line | type | object
34 | line | in_service | bool
35 | trafo | name | object
36 | trafo | std_type | object
37 | trafo | hv_bus | uint32
38 | trafo | lv_bus | uint32
39 | trafo | sn_mva | float64
40 | trafo | vn_hv_kv | float64
41 | trafo | vn_lv_kv | float64
42 | trafo | vk_percent | float64
43 | trafo | vkr_percent | float64
44 | trafo | pfe_kw | float64
45 | trafo | i0_percent | float64
46 | trafo | shift_degree | float64
47 | trafo | tap_side | object
48 | trafo | tap_neutral | int32
49 | trafo | tap_min | int32
50 | trafo | tap_max | int32
51 | trafo | tap_step_percent | float64
52 | trafo | tap_step_degree | float64
53 | trafo | tap_pos | int32
54 | trafo | tap_phase_shifter | bool
55 | trafo | parallel | uint32
56 | trafo | df | float64
57 | trafo | in_service | bool
58 | line_geodata | coords | object
59 | bus_geodata | x | float64
60 | bus_geodata | y | float64
61 | bus_geodata | coords | object
62 | res_bus | vm_pu | float64
63 | res_bus | va_degree | float64
64 | res_bus | p_mw | float64
65 | res_bus | q_mvar | float64
66 | res_line | p_from_mw | float64
67 | res_line | q_from_mvar | float64
68 | res_line | p_to_mw | float64
69 | res_line | q_to_mvar | float64
70 | res_line | pl_mw | float64
71 | res_line | ql_mvar | float64
72 | res_line | i_from_ka | float64
73 | res_line | i_to_ka | float64
74 | res_line | i_ka | float64
75 | res_line | vm_from_pu | float64
76 | res_line | va_from_degree | float64
77 | res_line | vm_to_pu | float64
78 | res_line | va_to_degree | float64
79 | res_line | loading_percent | float64
80 | res_trafo | p_hv_mw | float64
81 | res_trafo | q_hv_mvar | float64
82 | res_trafo | p_lv_mw | float64
83 | res_trafo | q_lv_mvar | float64
84 | res_trafo | pl_mw | float64
85 | res_trafo | ql_mvar | float64
86 | res_trafo | i_hv_ka | float64
87 | res_trafo | i_lv_ka | float64
88 | res_trafo | vm_hv_pu | float64
89 | res_trafo | va_hv_degree | float64
90 | res_trafo | vm_lv_pu | float64
91 | res_trafo | va_lv_degree | float64
92 | res_trafo | loading_percent | float64
93 | res_ext_grid | p_mw | float64
94 | res_ext_grid | q_mvar | float64
95 | res_load | p_mw | float64
96 | res_load | q_mvar | float64

## parameters
| version | format_version | converged | OPF_converged | name | f_hz | sn_mva
0 | 2.14.6 | 2.14.0 | TRUE | FALSE |  | 50 | 1