## bus
| name | vn_kv | type | zone | in_service
0 | bus_LV_2284-16_0_3_node_0 | 0.4 | n |  | TRUE
1 | bus_LV_2284-16_0_3_node_1 | 0.4 | n |  | TRUE
2 | bus_LV_2284-16_0_3_node_2 | 0.4 | n |  | TRUE
3 | bus_LV_2284-16_0_3_node_3 | 0.4 | n |  | TRUE
4 | bus_LV_2284-16_0_3_node_5 | 0.4 | n |  | TRUE
5 | bus_LV_2284-16_0_3_node_9 | 0.4 | n |  | TRUE
6 | bus_LV_2284-16_0_3_node_128 | 0.4 | n |  | TRUE
7 | bus_LV_2284-16_0_3_node_81 | 0.4 | n |  | TRUE
8 | bus_LV_2284-16_0_3_node_65 | 0.4 | n |  | TRUE
9 | bus_LV_2284-16_0_3_node_6 | 0.4 | n |  | TRUE
10 | bus_LV_2284-16_0_3_node_36 | 0.4 | n |  | TRUE
11 | bus_LV_2284-16_0_3_node_104 | 0.4 | n |  | TRUE
12 | bus_LV_2284-16_0_3_node_7 | 0.4 | n |  | TRUE
13 | bus_LV_2284-16_0_3_node_82 | 0.4 | n |  | TRUE
14 | bus_LV_2284-16_0_3_node_8 | 0.4 | n |  | TRUE
15 | bus_LV_2284-16_0_3_node_17 | 0.4 | n |  | TRUE
16 | bus_LV_2284-16_0_3_node_59 | 0.4 | n |  | TRUE
17 | bus_LV_2284-16_0_3_node_56 | 0.4 | n |  | TRUE
18 | bus_LV_2284-16_0_3_node_129 | 0.4 | n |  | TRUE
19 | bus_LV_2284-16_0_3_node_134 | 0.4 | n |  | TRUE
20 | bus_LV_2284-16_0_3_node_130 | 0.4 | n |  | TRUE
21 | bus_LV_2284-16_0_3_node_131 | 0.4 | n |  | TRUE
22 | bus_LV_2284-16_0_3_node_132 | 0.4 | n |  | TRUE
23 | bus_LV_2284-16_0_3_node_133 | 0.4 | n |  | TRUE
24 | bus_LV_2284-16_0_3_node_15 | 0.4 | n |  | TRUE
25 | bus_LV_2284-16_0_3_node_16 | 0.4 | n |  | TRUE
26 | bus_LV_2284-16_0_3_node_18 | 0.4 | n |  | TRUE
27 | bus_LV_2284-16_0_3_node_31 | 0.4 | n |  | TRUE
28 | bus_LV_2284-16_0_3_node_19 | 0.4 | n |  | TRUE
29 | bus_LV_2284-16_0_3_node_20 | 0.4 | n |  | TRUE
30 | bus_LV_2284-16_0_3_node_21 | 0.4 | n |  | TRUE
31 | bus_LV_2284-16_0_3_node_22 | 0.4 | n |  | TRUE
32 | bus_LV_2284-16_0_3_node_23 | 0.4 | n |  | TRUE
33 | bus_LV_2284-16_0_3_node_50 | 0.4 | n |  | TRUE
34 | bus_LV_2284-16_0_3_node_24 | 0.4 | n |  | TRUE
35 | bus_LV_2284-16_0_3_node_25 | 0.4 | n |  | TRUE
36 | bus_LV_2284-16_0_3_node_26 | 0.4 | n |  | TRUE
37 | bus_LV_2284-16_0_3_node_27 | 0.4 | n |  | TRUE
38 | bus_LV_2284-16_0_3_node_28 | 0.4 | n |  | TRUE
39 | bus_LV_2284-16_0_3_node_41 | 0.4 | n |  | TRUE
40 | bus_LV_2284-16_0_3_node_29 | 0.4 | n |  | TRUE
41 | bus_LV_2284-16_0_3_node_85 | 0.4 | n |  | TRUE
42 | bus_LV_2284-16_0_3_node_78 | 0.4 | n |  | TRUE
43 | bus_LV_2284-16_0_3_node_32 | 0.4 | n |  | TRUE
44 | bus_LV_2284-16_0_3_node_33 | 0.4 | n |  | TRUE
45 | bus_LV_2284-16_0_3_node_35 | 0.4 | n |  | TRUE
46 | bus_LV_2284-16_0_3_node_42 | 0.4 | n |  | TRUE
47 | bus_LV_2284-16_0_3_node_60 | 0.4 | n |  | TRUE
48 | bus_LV_2284-16_0_3_node_43 | 0.4 | n |  | TRUE
49 | bus_LV_2284-16_0_3_node_55 | 0.4 | n |  | TRUE
50 | bus_LV_2284-16_0_3_node_44 | 0.4 | n |  | TRUE
51 | bus_LV_2284-16_0_3_node_45 | 0.4 | n |  | TRUE
52 | bus_LV_2284-16_0_3_node_46 | 0.4 | n |  | TRUE
53 | bus_LV_2284-16_0_3_node_47 | 0.4 | n |  | TRUE
54 | bus_LV_2284-16_0_3_node_48 | 0.4 | n |  | TRUE
55 | bus_LV_2284-16_0_3_node_49 | 0.4 | n |  | TRUE
56 | bus_LV_2284-16_0_3_node_64 | 0.4 | n |  | TRUE
57 | bus_LV_2284-16_0_3_node_53 | 0.4 | n |  | TRUE
58 | bus_LV_2284-16_0_3_node_76 | 0.4 | n |  | TRUE
59 | bus_LV_2284-16_0_3_node_51 | 0.4 | n |  | TRUE
60 | bus_LV_2284-16_0_3_node_52 | 0.4 | n |  | TRUE
61 | bus_LV_2284-16_0_3_node_127 | 0.4 | n |  | TRUE
62 | bus_LV_2284-16_0_3_node_54 | 0.4 | n |  | TRUE
63 | bus_LV_2284-16_0_3_node_57 | 0.4 | n |  | TRUE
64 | bus_LV_2284-16_0_3_node_58 | 0.4 | n |  | TRUE
65 | bus_LV_2284-16_0_3_node_75 | 0.4 | n |  | TRUE
66 | bus_LV_2284-16_0_3_node_77 | 0.4 | n |  | TRUE
67 | bus_LV_2284-16_0_3_node_79 | 0.4 | n |  | TRUE
68 | bus_LV_2284-16_0_3_node_80 | 0.4 | n |  | TRUE
69 | bus_LV_2284-16_0_3_node_83 | 0.4 | n |  | TRUE
70 | bus_LV_2284-16_0_3_node_84 | 0.4 | n |  | TRUE
71 | bus_LV_2284-16_0_3_node_86 | 0.4 | n |  | TRUE
72 | bus_MV_379_0_node_35 | 20 | n |  | TRUE

## load
| name | bus | p_mw | q_mvar | const_z_percent | const_i_percent | sn_mva | scaling | in_service | type
0 | LV_2284-16_0_3_load_0 | 0 | 0.0033003 | 0.00082713 | 0 | 0 |  | 1 | TRUE | wye
1 | LV_2284-16_0_3_load_1 | 1 | 0.0025763 | 0.00064569 | 0 | 0 |  | 1 | TRUE | wye
2 | LV_2284-16_0_3_load_2 | 2 | 0.0030424 | 0.0007625 | 0 | 0 |  | 1 | TRUE | wye
3 | LV_2284-16_0_3_load_5 | 4 | 0.00088644 | 0.00022216 | 0 | 0 |  | 1 | TRUE | wye
4 | LV_2284-16_0_3_load_128 | 6 | 0.00041494 | 0.00010399 | 0 | 0 |  | 1 | TRUE | wye
5 | LV_2284-16_0_3_load_104 | 11 | 0.0023901 | 0.00059901 | 0 | 0 |  | 1 | TRUE | wye
6 | LV_2284-16_0_3_load_17 | 15 | 0.00099579 | 0.00024957 | 0 | 0 |  | 1 | TRUE | wye
7 | LV_2284-16_0_3_load_59 | 16 | 0.0022102 | 0.00055392 | 0 | 0 |  | 1 | TRUE | wye
8 | LV_2284-16_0_3_load_56 | 17 | 0.002766 | 0.00069322 | 0 | 0 |  | 1 | TRUE | wye
9 | LV_2284-16_0_3_load_129 | 18 | 0.0017157 | 0.00042999 | 0 | 0 |  | 1 | TRUE | wye
10 | LV_2284-16_0_3_load_134 | 19 | 0.0010127 | 0.0002538 | 0 | 0 |  | 1 | TRUE | wye
11 | LV_2284-16_0_3_load_130 | 20 | 0.0017983 | 0.00045069 | 0 | 0 |  | 1 | TRUE | wye
12 | LV_2284-16_0_3_load_131 | 21 | 0.0051305 | 0.0012858 | 0 | 0 |  | 1 | TRUE | wye
13 | LV_2284-16_0_3_load_132 | 22 | 0.001113 | 0.00027894 | 0 | 0 |  | 1 | TRUE | wye
14 | LV_2284-16_0_3_load_133 | 23 | 0.0012536 | 0.00031418 | 0 | 0 |  | 1 | TRUE | wye
15 | LV_2284-16_0_3_load_15 | 24 | 0.0017322 | 0.00043413 | 0 | 0 |  | 1 | TRUE | wye
16 | LV_2284-16_0_3_load_16 | 25 | 0.0004535 | 0.00011366 | 0 | 0 |  | 1 | TRUE | wye
17 | LV_2284-16_0_3_load_19 | 28 | 0.0047629 | 0.0011937 | 0 | 0 |  | 1 | TRUE | wye
18 | LV_2284-16_0_3_load_20 | 29 | 0.00048313 | 0.00012108 | 0 | 0 |  | 1 | TRUE | wye
19 | LV_2284-16_0_3_load_21 | 30 | 0.00092494 | 0.00023181 | 0 | 0 |  | 1 | TRUE | wye
20 | LV_2284-16_0_3_load_22 | 31 | 0.0013153 | 0.00032965 | 0 | 0 |  | 1 | TRUE | wye
21 | LV_2284-16_0_3_load_50 | 33 | 0.0028685 | 0.00071892 | 0 | 0 |  | 1 | TRUE | wye
22 | LV_2284-16_0_3_load_24 | 34 | 0.0025483 | 0.00063867 | 0 | 0 |  | 1 | TRUE | wye
23 | LV_2284-16_0_3_load_25 | 35 | 0.0010736 | 0.00026908 | 0 | 0 |  | 1 | TRUE | wye
24 | LV_2284-16_0_3_load_26 | 36 | 0.0026113 | 0.00065446 | 0 | 0 |  | 1 | TRUE | wye
25 | LV_2284-16_0_3_load_27 | 37 | 0.0054953 | 0.0013772 | 0 | 0 |  | 1 | TRUE | wye
26 | LV_2284-16_0_3_load_28 | 38 | 0.0029196 | 0.00073171 | 0 | 0 |  | 1 | TRUE | wye
27 | LV_2284-16_0_3_load_41 | 39 | 0.0021809 | 0.00054659 | 0 | 0 |  | 1 | TRUE | wye
28 | LV_2284-16_0_3_load_29 | 40 | 0.0033483 | 0.00083915 | 0 | 0 |  | 1 | TRUE | wye
29 | LV_2284-16_0_3_load_85 | 41 | 0.00027838 | 6.9767e-05 | 0 | 0 |  | 1 | TRUE | wye
30 | LV_2284-16_0_3_load_78 | 42 | 0.0011856 | 0.00029714 | 0 | 0 |  | 1 | TRUE | wye
31 | LV_2284-16_0_3_load_32 | 43 | 0.0021746 | 0.000545 | 0 | 0 |  | 1 | TRUE | wye
32 | LV_2284-16_0_3_load_33 | 44 | 0.0026458 | 0.0006631 | 0 | 0 |  | 1 | TRUE | wye
33 | LV_2284-16_0_3_load_35 | 45 | 0.00092165 | 0.00023099 | 0 | 0 |  | 1 | TRUE | wye
34 | LV_2284-16_0_3_load_42 | 46 | 0.002152 | 0.00053934 | 0 | 0 |  | 1 | TRUE | wye
35 | LV_2284-16_0_3_load_60 | 47 | 0.0030688 | 0.00076912 | 0 | 0 |  | 1 | TRUE | wye
36 | LV_2284-16_0_3_load_44 | 50 | 0.0016268 | 0.00040773 | 0 | 0 |  | 1 | TRUE | wye
37 | LV_2284-16_0_3_load_45 | 51 | 0.0038137 | 0.0009558 | 0 | 0 |  | 1 | TRUE | wye
38 | LV_2284-16_0_3_load_47 | 53 | 0.0032978 | 0.00082649 | 0 | 0 |  | 1 | TRUE | wye
39 | LV_2284-16_0_3_load_48 | 54 | 0.0024215 | 0.00060689 | 0 | 0 |  | 1 | TRUE | wye
40 | LV_2284-16_0_3_load_49 | 55 | 0.00099537 | 0.00024946 | 0 | 0 |  | 1 | TRUE | wye
41 | LV_2284-16_0_3_load_64 | 56 | 0.00088136 | 0.00022089 | 0 | 0 |  | 1 | TRUE | wye
42 | LV_2284-16_0_3_load_53 | 57 | 0.0018742 | 0.00046972 | 0 | 0 |  | 1 | TRUE | wye
43 | LV_2284-16_0_3_load_76 | 58 | 0.0028445 | 0.00071289 | 0 | 0 |  | 1 | TRUE | wye
44 | LV_2284-16_0_3_load_51 | 59 | 0.0015907 | 0.00039866 | 0 | 0 |  | 1 | TRUE | wye
45 | LV_2284-16_0_3_load_127 | 61 | 0.0010136 | 0.00025402 | 0 | 0 |  | 1 | TRUE | wye
46 | LV_2284-16_0_3_load_54 | 62 | 0.0012003 | 0.00030082 | 0 | 0 |  | 1 | TRUE | wye
47 | LV_2284-16_0_3_load_57 | 63 | 0.004547 | 0.0011396 | 0 | 0 |  | 1 | TRUE | wye
48 | LV_2284-16_0_3_load_75 | 65 | 0.0016871 | 0.00042283 | 0 | 0 |  | 1 | TRUE | wye
49 | LV_2284-16_0_3_load_77 | 66 | 0.0011909 | 0.00029846 | 0 | 0 |  | 1 | TRUE | wye
50 | LV_2284-16_0_3_load_80 | 68 | 0.0006727 | 0.0001686 | 0 | 0 |  | 1 | TRUE | wye
51 | LV_2284-16_0_3_load_83 | 69 | 0.0014645 | 0.00036703 | 0 | 0 |  | 1 | TRUE | wye
52 | LV_2284-16_0_3_load_84 | 70 | 0.00029236 | 7.3272e-05 | 0 | 0 |  | 1 | TRUE | wye

## ext_grid
| name | bus | vm_pu | va_degree | slack_weight | in_service
0 |  | 18 | 1 | 0 | 1 | TRUE

## line
| name | std_type | from_bus | to_bus | length_km | r_ohm_per_km | x_ohm_per_km | c_nf_per_km | g_us_per_km | max_i_ka | df | parallel | type | in_service
0 | LV_2284-16_0_3_line_0 | NAYY 4x150 SE | 0 | 1 | 0.03552 | 0.208 | 0.08 | 261 | 0 | 0.27 | 1 | 1 | cs | TRUE
1 | LV_2284-16_0_3_line_1 | NAYY 4x150 SE | 0 | 2 | 0.03931 | 0.208 | 0.08 | 261 | 0 | 0.27 | 1 | 1 | cs | TRUE
2 | LV_2284-16_0_3_line_2 | NAYY 4x150 SE | 1 | 3 | 0.011303 | 0.208 | 0.08 | 261 | 0 | 0.27 | 1 | 1 | cs | TRUE
3 | LV_2284-16_0_3_line_3 | NAYY 4x150 SE | 3 | 4 | 0.015867 | 0.208 | 0.08 | 261 | 0 | 0.27 | 1 | 1 | cs | TRUE
4 | LV_2284-16_0_3_line_4 | NAYY 4x150 SE | 3 | 5 | 0.045057 | 0.208 | 0.08 | 261 | 0 | 0.27 | 1 | 1 | cs | TRUE
5 | LV_2284-16_0_3_line_5 | NAYY 4x150 SE | 5 | 16 | 0.036113 | 0.208 | 0.08 | 261 | 0 | 0.27 | 1 | 1 | cs | TRUE
6 | LV_2284-16_0_3_line_6 | NAYY 4x150 SE | 5 | 17 | 0.019555 | 0.208 | 0.08 | 261 | 0 | 0.27 | 1 | 1 | cs | TRUE
7 | LV_2284-16_0_3_line_7 | NAYY 4x150 SE | 6 | 7 | 0.017583 | 0.208 | 0.08 | 261 | 0 | 0.27 | 1 | 1 | cs | TRUE
8 | LV_2284-16_0_3_line_8 | NAYY 4x150 SE | 6 | 8 | 0.025208 | 0.208 | 0.08 | 261 | 0 | 0.27 | 1 | 1 | cs | TRUE
9 | LV_2284-16_0_3_line_9 | NAYY 4x150 SE | 7 | 32 | 0.014077 | 0.208 | 0.08 | 261 | 0 | 0.27 | 1 | 1 | cs | TRUE
10 | LV_2284-16_0_3_line_10 | NAYY 4x150 SE | 8 | 18 | 0.020632 | 0.208 | 0.08 | 261 | 0 | 0.27 | 1 | 2 | cs | TRUE
11 | LV_2284-16_0_3_line_11 | NAYY 4x150 SE | 8 | 56 | 0.0028562 | 0.208 | 0.08 | 261 | 0 | 0.27 | 1 | 1 | cs | TRUE
12 | LV_2284-16_0_3_line_12 | NAYY 4x150 SE | 9 | 10 | 0.005752 | 0.208 | 0.08 | 261 | 0 | 0.27 | 1 | 1 | cs | TRUE
13 | LV_2284-16_0_3_line_13 | NAYY 4x150 SE | 9 | 11 | 0.016633 | 0.208 | 0.08 | 261 | 0 | 0.27 | 1 | 1 | cs | TRUE
14 | LV_2284-16_0_3_line_14 | NAYY 4x150 SE | 10 | 16 | 0.0033166 | 0.208 | 0.08 | 261 | 0 | 0.27 | 1 | 1 | cs | TRUE
15 | LV_2284-16_0_3_line_15 | NAYY 4x150 SE | 12 | 13 | 0.043387 | 0.208 | 0.08 | 261 | 0 | 0.27 | 1 | 1 | cs | TRUE
16 | LV_2284-16_0_3_line_16 | NAYY 4x150 SE | 12 | 14 | 0.066062 | 0.208 | 0.08 | 261 | 0 | 0.27 | 1 | 1 | cs | TRUE
17 | LV_2284-16_0_3_line_17 | NAYY 4x150 SE | 13 | 20 | 0.02932 | 0.208 | 0.08 | 261 | 0 | 0.27 | 1 | 1 | cs | TRUE
18 | LV_2284-16_0_3_line_18 | NAYY 4x150 SE | 13 | 21 | 0.013158 | 0.208 | 0.08 | 261 | 0 | 0.27 | 1 | 1 | cs | TRUE
19 | LV_2284-16_0_3_line_19 | NAYY 4x150 SE | 13 | 64 | 0.032755 | 0.208 | 0.08 | 261 | 0 | 0.27 | 1 | 1 | cs | TRUE
20 | LV_2284-16_0_3_line_20 | NAYY 4x150 SE | 13 | 67 | 0.053595 | 0.208 | 0.08 | 261 | 0 | 0.27 | 1 | 1 | cs | TRUE
21 | LV_2284-16_0_3_line_21 | NAYY 4x150 SE | 14 | 15 | 0.05258 | 0.208 | 0.08 | 261 | 0 | 0.27 | 1 | 1 | cs | TRUE
22 | LV_2284-16_0_3_line_22 | NAYY 4x150 SE | 17 | 63 | 0.013939 | 0.208 | 0.08 | 261 | 0 | 0.27 | 1 | 1 | cs | TRUE
23 | LV_2284-16_0_3_line_23 | NAYY 4x150 SE | 18 | 19 | 0.032405 | 0.208 | 0.08 | 261 | 0 | 0.27 | 1 | 1 | cs | TRUE
24 | LV_2284-16_0_3_line_24 | NAYY 4x150 SE | 21 | 22 | 0.00024034 | 0.208 | 0.08 | 261 | 0 | 0.27 | 1 | 1 | cs | TRUE
25 | LV_2284-16_0_3_line_25 | NAYY 4x150 SE | 22 | 23 | 0.01224 | 0.208 | 0.08 | 261 | 0 | 0.27 | 1 | 1 | cs | TRUE
26 | LV_2284-16_0_3_line_26 | NAYY 4x150 SE | 24 | 25 | 0.016338 | 0.208 | 0.08 | 261 | 0 | 0.27 | 1 | 1 | cs | TRUE
27 | LV_2284-16_0_3_line_27 | NAYY 4x150 SE | 25 | 26 | 0.0124 | 0.208 | 0.08 | 261 | 0 | 0.27 | 1 | 1 | cs | TRUE
28 | LV_2284-16_0_3_line_28 | NAYY 4x150 SE | 26 | 27 | 0.036354 | 0.208 | 0.08 | 261 | 0 | 0.27 | 1 | 1 | cs | TRUE
29 | LV_2284-16_0_3_line_29 | NAYY 4x150 SE | 27 | 42 | 0.028547 | 0.208 | 0.08 | 261 | 0 | 0.27 | 1 | 1 | cs | TRUE
30 | LV_2284-16_0_3_line_30 | NAYY 4x150 SE | 27 | 32 | 0.010506 | 0.208 | 0.08 | 261 | 0 | 0.27 | 1 | 1 | cs | TRUE
31 | LV_2284-16_0_3_line_31 | NAYY 4x150 SE | 28 | 29 | 0.041808 | 0.208 | 0.08 | 261 | 0 | 0.27 | 1 | 1 | cs | TRUE
32 | LV_2284-16_0_3_line_32 | NAYY 4x150 SE | 28 | 30 | 0.12763 | 0.208 | 0.08 | 261 | 0 | 0.27 | 1 | 1 | cs | TRUE
33 | LV_2284-16_0_3_line_33 | NAYY 4x150 SE | 29 | 31 | 0.001573 | 0.208 | 0.08 | 261 | 0 | 0.27 | 1 | 1 | cs | TRUE
34 | LV_2284-16_0_3_line_34 | NAYY 4x150 SE | 30 | 32 | 0.012002 | 0.208 | 0.08 | 261 | 0 | 0.27 | 1 | 1 | cs | TRUE
35 | LV_2284-16_0_3_line_35 | NAYY 4x150 SE | 31 | 33 | 0.068274 | 0.208 | 0.08 | 261 | 0 | 0.27 | 1 | 1 | cs | TRUE
36 | LV_2284-16_0_3_line_36 | NAYY 4x150 SE | 33 | 59 | 0.014929 | 0.208 | 0.08 | 261 | 0 | 0.27 | 1 | 1 | cs | TRUE
37 | LV_2284-16_0_3_line_37 | NAYY 4x150 SE | 34 | 35 | 0.011012 | 0.208 | 0.08 | 261 | 0 | 0.27 | 1 | 1 | cs | TRUE
38 | LV_2284-16_0_3_line_38 | NAYY 4x150 SE | 34 | 36 | 0.0091467 | 0.208 | 0.08 | 261 | 0 | 0.27 | 1 | 1 | cs | TRUE
39 | LV_2284-16_0_3_line_39 | NAYY 4x150 SE | 35 | 37 | 0.0026825 | 0.208 | 0.08 | 261 | 0 | 0.27 | 1 | 1 | cs | TRUE
40 | LV_2284-16_0_3_line_40 | NAYY 4x150 SE | 36 | 38 | 0.012062 | 0.208 | 0.08 | 261 | 0 | 0.27 | 1 | 1 | cs | TRUE
41 | LV_2284-16_0_3_line_41 | NAYY 4x150 SE | 38 | 39 | 0.0059054 | 0.208 | 0.08 | 261 | 0 | 0.27 | 1 | 1 | cs | TRUE
42 | LV_2284-16_0_3_line_42 | NAYY 4x150 SE | 39 | 47 | 0.012893 | 0.208 | 0.08 | 261 | 0 | 0.27 | 1 | 1 | cs | TRUE
43 | LV_2284-16_0_3_line_43 | NAYY 4x150 SE | 40 | 41 | 0.22584 | 0.208 | 0.08 | 261 | 0 | 0.27 | 1 | 1 | cs | TRUE
44 | LV_2284-16_0_3_line_44 | NAYY 4x150 SE | 41 | 69 | 0.0076045 | 0.208 | 0.08 | 261 | 0 | 0.27 | 1 | 1 | cs | TRUE
45 | LV_2284-16_0_3_line_45 | NAYY 4x150 SE | 42 | 66 | 0.020982 | 0.208 | 0.08 | 261 | 0 | 0.27 | 1 | 1 | cs | TRUE
46 | LV_2284-16_0_3_line_46 | NAYY 4x150 SE | 43 | 44 | 0.0077715 | 0.208 | 0.08 | 261 | 0 | 0.27 | 1 | 1 | cs | TRUE
47 | LV_2284-16_0_3_line_47 | NAYY 4x150 SE | 44 | 45 | 0.015332 | 0.208 | 0.08 | 261 | 0 | 0.27 | 1 | 1 | cs | TRUE
48 | LV_2284-16_0_3_line_48 | NAYY 4x150 SE | 45 | 46 | 0.018724 | 0.208 | 0.08 | 261 | 0 | 0.27 | 1 | 1 | cs | TRUE
49 | LV_2284-16_0_3_line_49 | NAYY 4x150 SE | 46 | 48 | 0.040063 | 0.208 | 0.08 | 261 | 0 | 0.27 | 1 | 1 | cs | TRUE
50 | LV_2284-16_0_3_line_50 | NAYY 4x150 SE | 47 | 65 | 0.0048683 | 0.208 | 0.08 | 261 | 0 | 0.27 | 1 | 1 | cs | TRUE
51 | LV_2284-16_0_3_line_51 | NAYY 4x150 SE | 48 | 49 | 0.00282 | 0.208 | 0.08 | 261 | 0 | 0.27 | 1 | 1 | cs | TRUE
52 | LV_2284-16_0_3_line_52 | NAYY 4x150 SE | 49 | 62 | 0.015819 | 0.208 | 0.08 | 261 | 0 | 0.27 | 1 | 1 | cs | TRUE
53 | LV_2284-16_0_3_line_53 | NAYY 4x150 SE | 50 | 51 | 0.0033621 | 0.208 | 0.08 | 261 | 0 | 0.27 | 1 | 1 | cs | TRUE
54 | LV_2284-16_0_3_line_54 | NAYY 4x150 SE | 50 | 52 | 0.021175 | 0.208 | 0.08 | 261 | 0 | 0.27 | 1 | 1 | cs | TRUE
55 | LV_2284-16_0_3_line_55 | NAYY 4x150 SE | 51 | 53 | 0.01981 | 0.208 | 0.08 | 261 | 0 | 0.27 | 1 | 1 | cs | TRUE
56 | LV_2284-16_0_3_line_56 | NAYY 4x150 SE | 52 | 54 | 0.01371 | 0.208 | 0.08 | 261 | 0 | 0.27 | 1 | 1 | cs | TRUE
57 | LV_2284-16_0_3_line_57 | NAYY 4x150 SE | 52 | 55 | 0.013519 | 0.208 | 0.08 | 261 | 0 | 0.27 | 1 | 1 | cs | TRUE
58 | LV_2284-16_0_3_line_58 | NAYY 4x150 SE | 53 | 56 | 0.006803 | 0.208 | 0.08 | 261 | 0 | 0.27 | 1 | 1 | cs | TRUE
59 | LV_2284-16_0_3_line_59 | NAYY 4x150 SE | 54 | 57 | 0.0046588 | 0.208 | 0.08 | 261 | 0 | 0.27 | 1 | 1 | cs | TRUE
60 | LV_2284-16_0_3_line_60 | NAYY 4x150 SE | 55 | 58 | 0.019393 | 0.208 | 0.08 | 261 | 0 | 0.27 | 1 | 1 | cs | TRUE
61 | LV_2284-16_0_3_line_61 | NAYY 4x150 SE | 57 | 62 | 0.034502 | 0.208 | 0.08 | 261 | 0 | 0.27 | 1 | 1 | cs | TRUE
62 | LV_2284-16_0_3_line_62 | NAYY 4x150 SE | 58 | 65 | 0.016538 | 0.208 | 0.08 | 261 | 0 | 0.27 | 1 | 1 | cs | TRUE
63 | LV_2284-16_0_3_line_63 | NAYY 4x150 SE | 59 | 60 | 0.091855 | 0.208 | 0.08 | 261 | 0 | 0.27 | 1 | 1 | cs | TRUE
64 | LV_2284-16_0_3_line_64 | NAYY 4x150 SE | 60 | 61 | 0.082837 | 0.208 | 0.08 | 261 | 0 | 0.27 | 1 | 1 | cs | TRUE
65 | LV_2284-16_0_3_line_65 | NAYY 4x150 SE | 61 | 71 | 0.036917 | 0.208 | 0.08 | 261 | 0 | 0.27 | 1 | 1 | cs | TRUE
66 | LV_2284-16_0_3_line_66 | NAYY 4x150 SE | 63 | 64 | 0.014055 | 0.208 | 0.08 | 261 | 0 | 0.27 | 1 | 1 | cs | TRUE
67 | LV_2284-16_0_3_line_67 | NAYY 4x150 SE | 66 | 67 | 0.011625 | 0.208 | 0.08 | 261 | 0 | 0.27 | 1 | 1 | cs | TRUE
68 | LV_2284-16_0_3_line_68 | NAYY 4x150 SE | 67 | 68 | 0.020553 | 0.208 | 0.08 | 261 | 0 | 0.27 | 1 | 1 | cs | TRUE
69 | LV_2284-16_0_3_line_69 | NAYY 4x150 SE | 69 | 70 | 0.0094463 | 0.208 | 0.08 | 261 | 0 | 0.27 | 1 | 1 | cs | TRUE
70 | LV_2284-16_0_3_line_70 | NAYY 4x150 SE | 70 | 71 | 0.051922 | 0.208 | 0.08 | 261 | 0 | 0.27 | 1 | 1 | cs | TRUE

## trafo
| name | std_type | hv_bus | lv_bus | sn_mva | vn_hv_kv | vn_lv_kv | vk_percent | vkr_percent | pfe_kw | i0_percent | shift_degree | tap_side | tap_neutral | tap_min | tap_max | tap_step_percent | tap_step_degree | tap_pos | tap_phase_shifter | parallel | df | in_service
0 | LV_2284-16_0_3_trafo_129 | 0.25 MVA 20/0.4 kV | 72 | 18 | 0.25 | 20 | 0.4 | 6 | 1.44 | 0.8 | 0.32 | 150 | hv | 0 | -2 | 2 | 2.5 | 0 | 0 | FALSE | 1 | 1 | TRUE

## line_geodata
| x0 | y0 | x1 | y1 | x2 | y2 | x3 | y3 | x4 | y4 | x5 | y5 | x6 | y6 | x7 | y7 | x8 | y8 | x9 | y9 | x10 | y10
0 | 2576096.7008 | 1201720.6176 | 2576087.523 | 1201724.1448 | 2576077.2308 | 1201727.2434 | 2576067.9455 | 1201729.0151 | 2576062.525 | 1201729.8646
1 | 2576096.7008 | 1201720.6176 | 2576098.2221 | 1201720.0329 | 2576105.8634 | 1201716.3447 | 2576113.7066 | 1201711.7329 | 2576121.7448 | 1201706.4088 | 2576127.9521 | 1201701.9037 | 2576130.0885 | 1201700.117
2 | 2576051.2546 | 1201730.6609 | 2576061.3209 | 1201730.0534 | 2576062.525 | 1201729.8646
3 | 2576051.2546 | 1201730.6609 | 2576045.7574 | 1201715.7761
4 | 2576051.2546 | 1201730.6609 | 2576052.2318 | 1201733.3028 | 2576064.5647 | 1201732.3861 | 2576065.2003 | 1201739.0316 | 2576060.8219 | 1201738.4489 | 2576042.0489 | 1201738.9691
5 | 2576042.0489 | 1201738.9691 | 2576034.6429 | 1201738.7321 | 2576026.855 | 1201738.1298 | 2576014.7082 | 1201736.1332 | 2576006.3729 | 1201734.0901
6 | 2576042.0489 | 1201738.9691 | 2576037.6812 | 1201758.0305
7 | 2576034.7192 | 1201878.5639 | 2576018.354 | 1201872.1341
8 | 2575994.8921 | 1201862.9159 | 2576018.354 | 1201872.1341
9 | 2576029.9857 | 1201891.8236 | 2576034.7192 | 1201878.5639
10 | 2575994.8921 | 1201862.9159 | 2576002.1429 | 1201843.5998
11 | 2575994.8921 | 1201862.9159 | 2575992.2347 | 1201861.8689
12 | 2576004.6894 | 1201727.7579 | 2576003.1516 | 1201733.3005
13 | 2576004.6894 | 1201727.7579 | 2575998.1747 | 1201725.8609 | 2575988.9284 | 1201722.4732
14 | 2576003.1516 | 1201733.3005 | 2576006.3729 | 1201734.0901
15 | 2576075.6367 | 1201773.6975 | 2576069.3071 | 1201787.5083 | 2576063.142 | 1201802.4746 | 2576051.8921 | 1201798.2731
16 | 2576075.6367 | 1201773.6975 | 2576082.5599 | 1201759.851 | 2576086.5025 | 1201761.8473 | 2576090.8513 | 1201762.6525 | 2576095.2484 | 1201762.2124 | 2576099.3438 | 1201760.5617 | 2576102.8108 | 1201757.8241 | 2576111.9879 | 1201763.2124 | 2576119.3552 | 1201767.0961 | 2576124.5481 | 1201767.7534 | 2576128.826 | 1201767.9586
17 | 2576051.8921 | 1201798.2731 | 2576045.9317 | 1201813.0385 | 2576033.2959 | 1201808.5865
18 | 2576051.8921 | 1201798.2731 | 2576039.5662 | 1201793.667
19 | 2576051.8921 | 1201798.2731 | 2576063.9157 | 1201767.7969
20 | 2576055.781 | 1201837.9792 | 2576050.2694 | 1201835.6668 | 2576056.178 | 1201819.3785 | 2576063.142 | 1201802.4746 | 2576051.8921 | 1201798.2731
21 | 2576128.826 | 1201767.9586 | 2576125.1152 | 1201780.0912 | 2576116.396 | 1201793.9671 | 2576112.4457 | 1201803.3103 | 2576107.7675 | 1201815.8255
22 | 2576037.6812 | 1201758.0305 | 2576050.7439 | 1201762.8934
23 | 2576013.5309 | 1201813.2621 | 2576002.1429 | 1201843.5998
24 | 2576039.3411 | 1201793.5828 | 2576039.5662 | 1201793.667
25 | 2576027.8755 | 1201789.2982 | 2576039.3411 | 1201793.5828
26 | 2576083.861 | 1201880.8731 | 2576078.324 | 1201896.2446
27 | 2576074.1217 | 1201907.9104 | 2576078.324 | 1201896.2446
28 | 2576074.1217 | 1201907.9104 | 2576055.7607 | 1201900.9915 | 2576039.9011 | 1201895.3745
29 | 2576039.9011 | 1201895.3745 | 2576049.636 | 1201868.5386
30 | 2576029.9857 | 1201891.8236 | 2576034.8024 | 1201893.5496 | 2576039.9011 | 1201895.3745
31 | 2575981.4044 | 1202022.7318 | 2575966.8857 | 1202061.9381
32 | 2576025.7658 | 1201903.0595 | 2576022.5466 | 1201911.6311 | 2575981.4044 | 1202022.7318
33 | 2575966.3395 | 1202063.4131 | 2575966.8857 | 1202061.9381
34 | 2576029.9857 | 1201891.8236 | 2576025.7658 | 1201903.0595
35 | 2575942.63 | 1202127.4384 | 2575966.3395 | 1202063.4131
36 | 2575942.63 | 1202127.4384 | 2575937.4456 | 1202141.4383
37 | 2575970.5986 | 1201758.3482 | 2575960.336 | 1201754.3558
38 | 2575970.5986 | 1201758.3482 | 2575976.1071 | 1201760.4911 | 2575974.9556 | 1201763.5154
39 | 2575957.8361 | 1201753.3833 | 2575960.336 | 1201754.3558
40 | 2575970.6632 | 1201774.7881 | 2575974.9556 | 1201763.5154
41 | 2575970.6632 | 1201774.7881 | 2575968.5617 | 1201780.307
42 | 2575968.5617 | 1201780.307 | 2575963.9739 | 1201792.3557
43 | 2576018.5884 | 1202258.7483 | 2576085.1445 | 1202474.5605
44 | 2576018.5884 | 1202258.7483 | 2576020.8909 | 1202251.5008
45 | 2576056.7912 | 1201848.8144 | 2576049.636 | 1201868.5386
46 | 2575906.9451 | 1201746.5365 | 2575909.6388 | 1201739.2467
47 | 2575901.6308 | 1201760.9183 | 2575906.9451 | 1201746.5365
48 | 2575901.6308 | 1201760.9183 | 2575895.1409 | 1201778.4815
49 | 2575881.2547 | 1201816.0607 | 2575895.1409 | 1201778.4815
50 | 2575962.2416 | 1201796.9053 | 2575963.9739 | 1201792.3557
51 | 2575881.2547 | 1201816.0607 | 2575880.4209 | 1201818.7545
52 | 2575880.4209 | 1201818.7545 | 2575895.2113 | 1201824.3655
53 | 2575964.3461 | 1201850.8812 | 2575967.4742 | 1201852.1136
54 | 2575944.6447 | 1201843.119 | 2575964.3461 | 1201850.8812
55 | 2575985.9052 | 1201859.3752 | 2575967.4742 | 1201852.1136
56 | 2575944.6447 | 1201843.119 | 2575931.8259 | 1201838.256
57 | 2575944.6447 | 1201843.119 | 2575949.4555 | 1201830.4845
58 | 2575985.9052 | 1201859.3752 | 2575992.2347 | 1201861.8689
59 | 2575927.4699 | 1201836.6035 | 2575931.8259 | 1201838.256
60 | 2575956.3566 | 1201812.3605 | 2575949.4555 | 1201830.4845
61 | 2575927.4699 | 1201836.6035 | 2575895.2113 | 1201824.3655
62 | 2575962.2416 | 1201796.9053 | 2575956.3566 | 1201812.3605
63 | 2575905.5473 | 1202227.5767 | 2575937.4456 | 1202141.4383
64 | 2575905.5473 | 1202227.5767 | 2575985.1554 | 1202250.4786
65 | 2575985.1554 | 1202250.4786 | 2575994.6303 | 1202214.7986
66 | 2576063.9157 | 1201767.7969 | 2576050.7439 | 1201762.8934
67 | 2576055.781 | 1201837.9792 | 2576057.1649 | 1201839.5523 | 2576057.7815 | 1201841.4842 | 2576057.9988 | 1201844.4293 | 2576056.7912 | 1201848.8144
68 | 2576055.781 | 1201837.9792 | 2576059.775 | 1201828.1466 | 2576063.7379 | 1201819.031
69 | 2576020.8909 | 1202251.5008 | 2576023.7511 | 1202242.4979
70 | 2575994.6303 | 1202214.7986 | 2576028.5151 | 1202227.5023 | 2576023.7511 | 1202242.4979

## bus_geodata
| x | y | coords
0 | 2576096.7008 | 1201720.6176
1 | 2576062.525 | 1201729.8646
2 | 2576130.0885 | 1201700.117
3 | 2576051.2546 | 1201730.6609
4 | 2576045.7574 | 1201715.7761
5 | 2576042.0489 | 1201738.9691
6 | 2576018.354 | 1201872.1341
7 | 2576034.7192 | 1201878.5639
8 | 2575994.8921 | 1201862.9159
9 | 2576004.6894 | 1201727.7579
10 | 2576003.1516 | 1201733.3005
11 | 2575988.9284 | 1201722.4732
12 | 2576075.6367 | 1201773.6975
13 | 2576051.8921 | 1201798.2731
14 | 2576128.826 | 1201767.9586
15 | 2576107.7675 | 1201815.8255
16 | 2576006.3729 | 1201734.0901
17 | 2576037.6812 | 1201758.0305
18 | 2576002.1429 | 1201843.5998
19 | 2576013.5309 | 1201813.2621
20 | 2576033.2959 | 1201808.5865
21 | 2576039.5662 | 1201793.667
22 | 2576039.3411 | 1201793.5828
23 | 2576027.8755 | 1201789.2982
24 | 2576083.861 | 1201880.8731
25 | 2576078.324 | 1201896.2446
26 | 2576074.1217 | 1201907.9104
27 | 2576039.9011 | 1201895.3745
28 | 2575981.4044 | 1202022.7318
29 | 2575966.8857 | 1202061.9381
30 | 2576025.7658 | 1201903.0595
31 | 2575966.3395 | 1202063.4131
32 | 2576029.9857 | 1201891.8236
33 | 2575942.63 | 1202127.4384
34 | 2575970.5986 | 1201758.3482
35 | 2575960.336 | 1201754.3558
36 | 2575974.9556 | 1201763.5154
37 | 2575957.8361 | 1201753.3833
38 | 2575970.6632 | 1201774.7881
39 | 2575968.5617 | 1201780.307
40 | 2576085.1445 | 1202474.5605
41 | 2576018.5884 | 1202258.7483
42 | 2576049.636 | 1201868.5386
43 | 2575909.6388 | 1201739.2467
44 | 2575906.9451 | 1201746.5365
45 | 2575901.6308 | 1201760.9183
46 | 2575895.1409 | 1201778.4815
47 | 2575963.9739 | 1201792.3557
48 | 2575881.2547 | 1201816.0607
49 | 2575880.4209 | 1201818.7545
50 | 2575964.3461 | 1201850.8812
51 | 2575967.4742 | 1201852.1136
52 | 2575944.6446 | 1201843.119
53 | 2575985.9052 | 1201859.3752
54 | 2575931.8259 | 1201838.256
55 | 2575949.4555 | 1201830.4845
56 | 2575992.2347 | 1201861.8689
57 | 2575927.4699 | 1201836.6035
58 | 2575956.3566 | 1201812.3605
59 | 2575937.4456 | 1202141.4383
60 | 2575905.5473 | 1202227.5767
61 | 2575985.1554 | 1202250.4786
62 | 2575895.2112 | 1201824.3655
63 | 2576050.7439 | 1201762.8934
64 | 2576063.9157 | 1201767.7969
65 | 2575962.2416 | 1201796.9053
66 | 2576056.7912 | 1201848.8144
67 | 2576055.781 | 1201837.9792
68 | 2576063.7379 | 1201819.031
69 | 2576020.8909 | 1202251.5008
70 | 2576023.7511 | 1202242.4979
71 | 2575994.6303 | 1202214.7986
72 | 2575994.8921 | 1201862.9159

## line_std_types
| c_nf_per_km | r_ohm_per_km | x_ohm_per_km | max_i_ka | type | q_mm2 | alpha | voltage_rating
NAYY 4x50 SE | 210 | 0.642 | 0.083 | 0.142 | cs | 50 | 0.00403 | LV
NAYY 4x120 SE | 264 | 0.225 | 0.08 | 0.242 | cs | 120 | 0.00403 | LV
NAYY 4x150 SE | 261 | 0.208 | 0.08 | 0.27 | cs | 150 | 0.00403 | LV
NA2XS2Y 1x95 RM/25 12/20 kV | 216 | 0.313 | 0.132 | 0.252 | cs | 95 | 0.00403 | MV
NA2XS2Y 1x185 RM/25 12/20 kV | 273 | 0.161 | 0.117 | 0.362 | cs | 185 | 0.00403 | MV
NA2XS2Y 1x240 RM/25 12/20 kV | 304 | 0.122 | 0.112 | 0.421 | cs | 240 | 0.00403 | MV
NA2XS2Y 1x95 RM/25 6/10 kV | 315 | 0.313 | 0.123 | 0.249 | cs | 95 | 0.00403 | MV
NA2XS2Y 1x185 RM/25 6/10 kV | 406 | 0.161 | 0.11 | 0.358 | cs | 185 | 0.00403 | MV
NA2XS2Y 1x240 RM/25 6/10 kV | 456 | 0.122 | 0.105 | 0.416 | cs | 240 | 0.00403 | MV
NA2XS2Y 1x150 RM/25 12/20 kV | 250 | 0.206 | 0.116 | 0.319 | cs | 150 | 0.00403 | MV
NA2XS2Y 1x120 RM/25 12/20 kV | 230 | 0.253 | 0.119 | 0.283 | cs | 120 | 0.00403 | MV
NA2XS2Y 1x70 RM/25 12/20 kV | 190 | 0.443 | 0.132 | 0.22 | cs | 70 | 0.00403 | MV
NA2XS2Y 1x150 RM/25 6/10 kV | 360 | 0.206 | 0.11 | 0.315 | cs | 150 | 0.00403 | MV
NA2XS2Y 1x120 RM/25 6/10 kV | 340 | 0.253 | 0.113 | 0.28 | cs | 120 | 0.00403 | MV
NA2XS2Y 1x70 RM/25 6/10 kV | 280 | 0.443 | 0.123 | 0.217 | cs | 70 | 0.00403 | MV
N2XS(FL)2Y 1x120 RM/35 64/110 kV | 112 | 0.153 | 0.166 | 0.366 | cs | 120 | 0.00393 | HV
N2XS(FL)2Y 1x185 RM/35 64/110 kV | 125 | 0.099 | 0.156 | 0.457 | cs | 185 | 0.00393 | HV
N2XS(FL)2Y 1x240 RM/35 64/110 kV | 135 | 0.075 | 0.149 | 0.526 | cs | 240 | 0.00393 | HV
N2XS(FL)2Y 1x300 RM/35 64/110 kV | 144 | 0.06 | 0.144 | 0.588 | cs | 300 | 0.00393 | HV
15-AL1/3-ST1A 0.4 | 11 | 1.8769 | 0.35 | 0.105 | ol | 16 | 0.00403 | LV
24-AL1/4-ST1A 0.4 | 11.25 | 1.2012 | 0.335 | 0.14 | ol | 24 | 0.00403 | LV
48-AL1/8-ST1A 0.4 | 12.2 | 0.5939 | 0.3 | 0.21 | ol | 48 | 0.00403 | LV
94-AL1/15-ST1A 0.4 | 13.2 | 0.306 | 0.29 | 0.35 | ol | 94 | 0.00403 | LV
34-AL1/6-ST1A 10.0 | 9.7 | 0.8342 | 0.36 | 0.17 | ol | 34 | 0.00403 | MV
48-AL1/8-ST1A 10.0 | 10.1 | 0.5939 | 0.35 | 0.21 | ol | 48 | 0.00403 | MV
70-AL1/11-ST1A 10.0 | 10.4 | 0.4132 | 0.339 | 0.29 | ol | 70 | 0.00403 | MV
94-AL1/15-ST1A 10.0 | 10.75 | 0.306 | 0.33 | 0.35 | ol | 94 | 0.00403 | MV
122-AL1/20-ST1A 10.0 | 11.1 | 0.2376 | 0.323 | 0.41 | ol | 122 | 0.00403 | MV
149-AL1/24-ST1A 10.0 | 11.25 | 0.194 | 0.315 | 0.47 | ol | 149 | 0.00403 | MV
34-AL1/6-ST1A 20.0 | 9.15 | 0.8342 | 0.382 | 0.17 | ol | 34 | 0.00403 | MV
48-AL1/8-ST1A 20.0 | 9.5 | 0.5939 | 0.372 | 0.21 | ol | 48 | 0.00403 | MV
70-AL1/11-ST1A 20.0 | 9.7 | 0.4132 | 0.36 | 0.29 | ol | 70 | 0.00403 | MV
94-AL1/15-ST1A 20.0 | 10 | 0.306 | 0.35 | 0.35 | ol | 94 | 0.00403 | MV
122-AL1/20-ST1A 20.0 | 10.3 | 0.2376 | 0.344 | 0.41 | ol | 122 | 0.00403 | MV
149-AL1/24-ST1A 20.0 | 10.5 | 0.194 | 0.337 | 0.47 | ol | 149 | 0.00403 | MV
184-AL1/30-ST1A 20.0 | 10.75 | 0.1571 | 0.33 | 0.535 | ol | 184 | 0.00403 | MV
243-AL1/39-ST1A 20.0 | 11 | 0.1188 | 0.32 | 0.645 | ol | 243 | 0.00403 | MV
48-AL1/8-ST1A 110.0 | 8 | 0.5939 | 0.46 | 0.21 | ol | 48 | 0.00403 | HV
70-AL1/11-ST1A 110.0 | 8.4 | 0.4132 | 0.45 | 0.29 | ol | 70 | 0.00403 | HV
94-AL1/15-ST1A 110.0 | 8.65 | 0.306 | 0.44 | 0.35 | ol | 94 | 0.00403 | HV
122-AL1/20-ST1A 110.0 | 8.5 | 0.2376 | 0.43 | 0.41 | ol | 122 | 0.00403 | HV
149-AL1/24-ST1A 110.0 | 8.75 | 0.194 | 0.41 | 0.47 | ol | 149 | 0.00403 | HV
184-AL1/30-ST1A 110.0 | 8.8 | 0.1571 | 0.4 | 0.535 | ol | 184 | 0.00403 | HV
243-AL1/39-ST1A 110.0 | 9 | 0.1188 | 0.39 | 0.645 | ol | 243 | 0.00403 | HV
305-AL1/39-ST1A 110.0 | 9.2 | 0.0949 | 0.38 | 0.74 | ol | 305 | 0.00403 | HV
490-AL1/64-ST1A 110.0 | 9.75 | 0.059 | 0.37 | 0.96 | ol | 490 | 0.00403 | HV
679-AL1/86-ST1A 110.0 | 9.95 | 0.042 | 0.36 | 1.15 | ol | 679 | 0.00403 | HV
490-AL1/64-ST1A 220.0 | 10 | 0.059 | 0.285 | 0.96 | ol | 490 | 0.00403 | HV
679-AL1/86-ST1A 220.0 | 11.7 | 0.042 | 0.275 | 1.15 | ol | 679 | 0.00403 | HV
490-AL1/64-ST1A 380.0 | 11 | 0.059 | 0.253 | 0.96 | ol | 490 | 0.00403 | HV
679-AL1/86-ST1A 380.0 | 14.6 | 0.042 | 0.25 | 1.15 | ol | 679 | 0.00403 | HV

## trafo_std_types
| i0_percent | pfe_kw | vkr_percent | sn_mva | vn_lv_kv | vn_hv_kv | vk_percent | shift_degree | vector_group | tap_side | tap_neutral | tap_min | tap_max | tap_step_degree | tap_step_percent | tap_phase_shifter
160 MVA 380/110 kV | 0.06 | 60 | 0.25 | 160 | 110 | 380 | 12.2 | 0 | Yy0 | hv | 0 | -9 | 9 | 0 | 1.5 | FALSE
100 MVA 220/110 kV | 0.06 | 55 | 0.26 | 100 | 110 | 220 | 12 | 0 | Yy0 | hv | 0 | -9 | 9 | 0 | 1.5 | FALSE
63 MVA 110/20 kV | 0.04 | 22 | 0.32 | 63 | 20 | 110 | 18 | 150 | YNd5 | hv | 0 | -9 | 9 | 0 | 1.5 | FALSE
40 MVA 110/20 kV | 0.05 | 18 | 0.34 | 40 | 20 | 110 | 16.2 | 150 | YNd5 | hv | 0 | -9 | 9 | 0 | 1.5 | FALSE
25 MVA 110/20 kV | 0.07 | 14 | 0.41 | 25 | 20 | 110 | 12 | 150 | YNd5 | hv | 0 | -9 | 9 | 0 | 1.5 | FALSE
63 MVA 110/10 kV | 0.04 | 22 | 0.32 | 63 | 10 | 110 | 18 | 150 | YNd5 | hv | 0 | -9 | 9 | 0 | 1.5 | FALSE
40 MVA 110/10 kV | 0.05 | 18 | 0.34 | 40 | 10 | 110 | 16.2 | 150 | YNd5 | hv | 0 | -9 | 9 | 0 | 1.5 | FALSE
25 MVA 110/10 kV | 0.07 | 14 | 0.41 | 25 | 10 | 110 | 12 | 150 | YNd5 | hv | 0 | -9 | 9 | 0 | 1.5 | FALSE
0.25 MVA 20/0.4 kV | 0.32 | 0.8 | 1.44 | 0.25 | 0.4 | 20 | 6 | 150 | Yzn5 | hv | 0 | -2 | 2 | 0 | 2.5 | FALSE
0.4 MVA 20/0.4 kV | 0.3375 | 1.35 | 1.425 | 0.4 | 0.4 | 20 | 6 | 150 | Dyn5 | hv | 0 | -2 | 2 | 0 | 2.5 | FALSE
0.63 MVA 20/0.4 kV | 0.2619 | 1.65 | 1.206 | 0.63 | 0.4 | 20 | 6 | 150 | Dyn5 | hv | 0 | -2 | 2 | 0 | 2.5 | FALSE
0.25 MVA 10/0.4 kV | 0.24 | 0.6 | 1.2 | 0.25 | 0.4 | 10 | 4 | 150 | Dyn5 | hv | 0 | -2 | 2 | 0 | 2.5 | FALSE
0.4 MVA 10/0.4 kV | 0.2375 | 0.95 | 1.325 | 0.4 | 0.4 | 10 | 4 | 150 | Dyn5 | hv | 0 | -2 | 2 | 0 | 2.5 | FALSE
0.63 MVA 10/0.4 kV | 0.1873 | 1.18 | 1.0794 | 0.63 | 0.4 | 10 | 4 | 150 | Dyn5 | hv | 0 | -2 | 2 | 0 | 2.5 | FALSE

## trafo3w_std_types
| sn_hv_mva | sn_mv_mva | sn_lv_mva | vn_hv_kv | vn_mv_kv | vn_lv_kv | vk_hv_percent | vk_mv_percent | vk_lv_percent | vkr_hv_percent | vkr_mv_percent | vkr_lv_percent | pfe_kw | i0_percent | shift_mv_degree | shift_lv_degree | vector_group | tap_side | tap_neutral | tap_min | tap_max | tap_step_percent
63/25/38 MVA 110/20/10 kV | 63 | 25 | 38 | 110 | 20 | 10 | 10.4 | 10.4 | 10.4 | 0.28 | 0.32 | 0.35 | 35 | 0.89 | 0 | 0 | YN0yn0yn0 | hv | 0 | -10 | 10 | 1.2
63/25/38 MVA 110/10/10 kV | 63 | 25 | 38 | 110 | 10 | 10 | 10.4 | 10.4 | 10.4 | 0.28 | 0.32 | 0.35 | 35 | 0.89 | 0 | 0 | YN0yn0yn0 | hv | 0 | -10 | 10 | 1.2

## fuse_std_types
| fuse_type | i_rated_a | t_avg | t_min | t_total | x_avg | x_min | x_total
HV 100A | HV 100A | 100 | 0 | [10.0, 3.64, 0.854, 0.281, 0.1, 0.0531, 0.022, 0.01] | [10.0, 4.267, 1.21, 0.403, 0.1, 0.058, 0.022, 0.01] | 0 | [300.0, 350.0, 450.0, 550.0, 700.0, 850.0, 1200.0, 1752.0] | [600.0, 700.0, 900.0, 1150.0, 1665.0, 2000.0, 3000.0, 4313.0]
HV 10A | HV 10A | 10 | 0 | [10.0, 1675.0, 0.344, 0.156, 0.1, 0.0417, 0.0171, 0.01] | [10.0, 1.3, 0.3, 0.155, 0.1, 0.0555, 0.023, 0.01] | 0 | [30.0, 32.0, 35.0, 37.0, 39.0, 50.0, 70.0, 88.0] | [60.0, 70.0, 80.0, 87.0, 94.0, 110.0, 150.0, 216.0]
HV 125A | HV 125A | 125 | 0 | [10.0, 1.82, 0.344, 0.1, 0.0467, 0.0269, 0.01] | [10.0, 2.478, 0.426, 0.1, 0.0427, 0.0211, 0.01] | 0 | [375.0, 500.0, 700.0, 925.0, 1200.0, 1500.0, 2341.0] | [750.0, 1000.0, 1500.0, 2200.0, 3000.0, 4000.0, 5765.0]
HV 160A | HV 160A | 160 | 0 | [10.0, 4.15, 1.03, 0.198, 0.1, 0.051, 0.0172, 0.01] | [10.0, 2.3, 0.734, 0.274, 0.1, 0.046, 0.0177, 0.01] | 0 | [480.0, 550.0, 700.0, 1000.0, 1260.0, 1600.0, 2500.0, 3227.0] | [960.0, 1300.0, 1700.0, 2200.0, 2996.0, 4000.0, 6000.0, 7946.0]
HV 16A | HV 16A | 16 | 0 | [10.0, 0.352, 0.164, 0.1, 0.0649, 0.0342, 0.01] | [10.0, 2.34, 0.722, 0.181, 0.1, 0.055, 0.0296, 0.01] | 0 | [48.0, 60.0, 65.0, 71.0, 80.0, 100.0, 162.0] | [96.0, 110.0, 125.0, 150.0, 168.0, 200.0, 250.0, 398.0]
HV 200A | HV 200A | 200 | 0 | [10.0, 4.267, 1.21, 0.403, 0.1, 0.058, 0.022, 0.01] | [10.0, 3.73, 1.654, 0.328, 0.1, 0.0531, 0.019, 0.01] | 0 | [600.0, 700.0, 900.0, 1150.0, 1665.0, 2000.0, 3000.0, 4313.0] | [1200.0, 1500.0, 1800.0, 2700.0, 3960.0, 5000.0, 7500.0, 10620.0]
HV 20A | HV 20A | 20 | 0 | [10.0, 1.3, 0.3, 0.155, 0.1, 0.0555, 0.023, 0.01] | [10.0, 1.3, 0.161, 0.1, 0.0611, 0.0399, 0.0141, 0.01] | 0 | [60.0, 70.0, 80.0, 87.0, 94.0, 110.0, 150.0, 216.0] | [120.0, 150.0, 200.0, 223.0, 260.0, 300.0, 450.0, 532.0]
HV 25A | HV 25A | 25 | 0 | [10.0, 2.512, 0.833, 0.299, 0.1, 0.0372, 0.0223, 0.01] | [10.0, 3.125, 0.597, 0.198, 0.1, 0.0378, 0.022, 0.01] | 0 | [75.0, 82.0, 90.0, 100.0, 124.0, 170.0, 200.0, 289.0] | [150.0, 170.0, 210.0, 250.0, 294.0, 400.0, 500.0, 711.0]
HV 31.5A | HV 31.5A | 31.5 | 0 | [10.0, 2.34, 0.722, 0.181, 0.1, 0.055, 0.0296, 0.01] | [10.0, 2.84, 0.368, 0.164, 0.1, 0.0621, 0.0378, 0.0195, 0.01] | 0 | [95.0, 110.0, 125.0, 150.0, 165.0, 200.0, 250.0, 390.0] | [189.0, 220.0, 300.0, 350.0, 393.0, 450.0, 530.0, 700.0, 960.0]
HV 40A | HV 40A | 40 | 0 | [10.0, 1.3, 0.161, 0.1, 0.0611, 0.0399, 0.0141, 0.01] | [10.0, 2.05, 0.369, 0.198, 0.1, 0.051, 0.0298, 0.01] | 0 | [120.0, 150.0, 200.0, 223.0, 260.0, 300.0, 450.0, 532.0] | [240.0, 300.0, 400.0, 450.0, 530.0, 650.0, 800.0, 1311.0]
HV 50A | HV 50A | 50 | 0 | [10.0, 3.215, 0.597, 0.198, 0.1, 0.0378, 0.022, 0.01] | [10.0, 3.64, 0.854, 0.281, 0.1, 0.0531, 0.022, 0.01] | 0 | [150.0, 170.0, 210.0, 250.0, 294.0, 400.0, 500.0, 711.0] | [300.0, 350.0, 450.0, 550.0, 700.0, 850.0, 1200.0, 1752.0]
HV 6.3A | HV 6.3A | 6.3 | 0 | [10.0, 1.39, 0.344, 0.168, 0.1, 0.056, 0.0263, 0.01] | [10.0, 1.711, 0.516, 0.198, 0.1, 0.0634, 0.0303, 0.01] | 0 | [19.0, 19.5, 20.4, 20.8, 22.0, 25.0, 32.0, 48.0] | [38.0, 40.0, 43.0, 48.0, 53.0, 60.0, 75.0, 118.0]
HV 63A | HV 63A | 63 | 0 | [10.0, 2.84, 0.368, 0.164, 0.1, 0.0621, 0.0378, 0.0195, 0.01] | [10.0, 1.82, 0.344, 0.1, 0.0467, 0.0269, 0.01] | 0 | [189.0, 220.0, 300.0, 350.0, 393.0, 450.0, 530.0, 700.0, 961.0] | [378.0, 500.0, 700.0, 934.0, 1200.0, 1500.0, 2366.0]
HV 80A | HV 80A | 80 | 0 | [10.0, 2.05, 0.369, 0.198, 0.1, 0.051, 0.0298, 0.01] | [10.0, 4.15, 1.03, 0.198, 0.1, 0.051, 0.0172, 0.01] | 0 | [240.0, 300.0, 400.0, 450.0, 530.0, 650.0, 800.0, 1311.0] | [480.0, 550.0, 700.0, 1000.0, 1260.0, 1600.0, 2500.0, 3227.0]
Siemens NH-1-100 | Siemens NH-1-100 | 100 | [5400.0, 2000.0, 400.0, 20.0, 1.0, 0.2, 0.012, 0.004] | 0 | 0 | [150.0, 190.0, 250.0, 430.0, 900.0, 1250.0, 2700.0, 3600.0] | 0 | 0
Siemens NH-1-125 | Siemens NH-1-125 | 125 | [4800.0, 120.0, 7.0, 0.1, 0.004] | 0 | 0 | [180.0, 400.0, 740.0, 2000.0, 4250.0] | 0 | 0
Siemens NH-1-16 | Siemens NH-1-16 | 16 | [4000.0, 400.0, 2.0, 0.1, 0.04, 0.01] | 0 | 0 | [26.0, 35.0, 75.0, 150.0, 200.0, 300.0] | 0 | 0
Siemens NH-1-160 | Siemens NH-1-160 | 160 | [4800.0, 120.0, 7.0, 0.1, 0.004] | 0 | 0 | [210.0, 500.0, 900.0, 2300.0, 5000.0] | 0 | 0
Siemens NH-1-25 | Siemens NH-1-25 | 25 | [4000.0, 1000.0, 10.0, 0.2, 0.02, 0.01] | 0 | 0 | [40.0, 50.0, 100.0, 210.0, 400.0, 500.0] | 0 | 0
Siemens NH-1-50 | Siemens NH-1-50 | 50 | [4000.0, 40.0, 4.0, 1.0, 0.02, 0.01] | 0 | 0 | [86.0, 200.0, 300.0, 400.0, 1000.0, 1280.0] | 0 | 0
Siemens NH-1-63 | Siemens NH-1-63 | 63 | [4000.0, 100.0, 10.0, 2.0, 0.04, 0.01] | 0 | 0 | [100.0, 200.0, 300.0, 400.0, 1000.0, 1500.0] | 0 | 0
Siemens NH-1-80 | Siemens NH-1-80 | 80 | [4800.0, 120.0, 7.0, 0.1, 0.01] | 0 | 0 | [150.58, 250.0, 450.0, 1150.0, 2470.0] | 0 | 0
Siemens NH-2-1000 | Siemens NH-2-1000 | 1000 | [4800.0, 120.0, 7.0, 0.1, 0.004] | 0 | 0 | [1900.0, 3500.0, 8400.0, 24000.0, 52000.0] | 0 | 0
Siemens NH-2-200 | Siemens NH-2-200 | 200 | [4800.0, 120.0, 7.0, 0.1, 0.004] | 0 | 0 | [280.0, 650.0, 1200.0, 3000.0, 7000.0] | 0 | 0
Siemens NH-2-224 | Siemens NH-2-224 | 224 | [4800.0, 120.0, 7.0, 0.2, 0.04, 0.004] | 0 | 0 | [400.0, 750.0, 1453.0, 3025.0, 4315.0, 7600.0] | 0 | 0
Siemens NH-2-250 | Siemens NH-2-250 | 250 | [4800.0, 120.0, 7.0, 0.1, 0.004] | 0 | 0 | [450.0, 800.0, 1650.0, 4000.0, 8500.0] | 0 | 0
Siemens NH-2-315 | Siemens NH-2-315 | 315 | [4800.0, 120.0, 7.0, 0.1, 0.004] | 0 | 0 | [550.0, 920.0, 1900.0, 5000.0, 11000.0] | 0 | 0
Siemens NH-2-355 | Siemens NH-2-355 | 355 | [4800.0, 120.0, 6.0, 0.1, 0.004] | 0 | 0 | [650.0, 1116.27, 2350.0, 5840.0, 12790.0] | 0 | 0
Siemens NH-2-400 | Siemens NH-2-400 | 400 | [4800.0, 120.0, 7.0, 0.1, 0.004] | 0 | 0 | [720.0, 1350.0, 2800.0, 6500.0, 15000.0] | 0 | 0
Siemens NH-2-425 | Siemens NH-2-425 | 425 | [4800.0, 120.0, 7.0, 0.1, 0.004] | 0 | 0 | [850.0, 1500.0, 3050.0, 7500.0, 16500.0] | 0 | 0
Siemens NH-2-630 | Siemens NH-2-630 | 630 | [4800.0, 120.0, 7.0, 0.1, 0.004] | 0 | 0 | [1200.0, 2000.0, 4800.0, 12000.0, 26000.0] | 0 | 0

## res_bus
| vm_pu | va_degree | p_mw | q_mvar
0 | 0.98447 | -0.10921 | 0.0033003 | 0.00082713
1 | 0.98479 | -0.10689 | 0.0025763 | 0.00064569
2 | 0.98429 | -0.11044 | 0.0030424 | 0.0007625
3 | 0.98494 | -0.10585 | 0 | 0
4 | 0.98492 | -0.106 | 0.00088644 | 0.00022216
5 | 0.98558 | -0.1013 | 0 | 0
6 | 0.99641 | -0.024987 | 0.00041494 | 0.00010399
7 | 0.995 | -0.034851 | 0 | 0
8 | 0.99845 | -0.010788 | 0 | 0
9 | 0.98531 | -0.10323 | 0 | 0
10 | 0.98533 | -0.10309 | 0 | 0
11 | 0.98525 | -0.10364 | 0.0023901 | 0.00059901
12 | 0.98774 | -0.085968 | 0 | 0
13 | 0.9878 | -0.08552 | 0 | 0
14 | 0.98765 | -0.086646 | 0 | 0
15 | 0.98757 | -0.087183 | 0.00099579 | 0.00024957
16 | 0.98534 | -0.10301 | 0.0022102 | 0.00055392
17 | 0.98599 | -0.098405 | 0.002766 | 0.00069322
18 | 1 | 0 | -0.10722 | -0.026777
19 | 0.99995 | -0.00032804 | 0.0010127 | 0.0002538
20 | 0.98773 | -0.086059 | 0.0017983 | 0.00045069
21 | 0.98766 | -0.086529 | 0.0051305 | 0.0012858
22 | 0.98766 | -0.086535 | 0.001113 | 0.00027894
23 | 0.98764 | -0.086692 | 0.0012536 | 0.00031418
24 | 0.99311 | -0.048098 | 0.0017322 | 0.00043413
25 | 0.99315 | -0.047812 | 0.0004535 | 0.00011366
26 | 0.99319 | -0.047537 | 0 | 0
27 | 0.99331 | -0.046732 | 0 | 0
28 | 0.99035 | -0.067637 | 0.0047629 | 0.0011937
29 | 0.98958 | -0.073049 | 0.00048313 | 0.00012108
30 | 0.99355 | -0.045003 | 0.00092494 | 0.00023181
31 | 0.98956 | -0.073245 | 0.0013153 | 0.00032965
32 | 0.99387 | -0.042769 | 0 | 0
33 | 0.98849 | -0.080845 | 0.0028685 | 0.00071892
34 | 0.99257 | -0.052059 | 0.0025483 | 0.00063867
35 | 0.99247 | -0.052792 | 0.0010736 | 0.00026908
36 | 0.99269 | -0.051214 | 0.0026113 | 0.00065446
37 | 0.99245 | -0.052941 | 0.0054953 | 0.0013772
38 | 0.99289 | -0.049781 | 0.0029196 | 0.00073171
39 | 0.99302 | -0.048905 | 0.0021809 | 0.00054659
40 | 0.9848 | -0.10709 | 0.0033483 | 0.00083915
41 | 0.9859 | -0.099291 | 0.00027838 | 6.9767e-05
42 | 0.99186 | -0.056888 | 0.0011856 | 0.00029714
43 | 0.99342 | -0.046098 | 0.0021746 | 0.000545
44 | 0.99344 | -0.045927 | 0.0026458 | 0.0006631
45 | 0.99355 | -0.045179 | 0.00092165 | 0.00023099
46 | 0.9937 | -0.044092 | 0.002152 | 0.00053934
47 | 0.99333 | -0.046709 | 0.0030688 | 0.00076912
48 | 0.99416 | -0.040895 | 0 | 0
49 | 0.99419 | -0.04067 | 0 | 0
50 | 0.99633 | -0.02559 | 0.0016268 | 0.00040773
51 | 0.99653 | -0.024223 | 0.0038137 | 0.0009558
52 | 0.99516 | -0.033869 | 0 | 0
53 | 0.99779 | -0.015417 | 0.0032978 | 0.00082649
54 | 0.99489 | -0.035722 | 0.0024215 | 0.00060689
55 | 0.99466 | -0.037336 | 0.00099537 | 0.00024946
56 | 0.99825 | -0.012174 | 0.00088136 | 0.00022089
57 | 0.99482 | -0.036238 | 0.0018742 | 0.00046972
58 | 0.99398 | -0.042121 | 0.0028445 | 0.00071289
59 | 0.98831 | -0.082071 | 0.0015907 | 0.00039866
60 | 0.98746 | -0.088121 | 0 | 0
61 | 0.9867 | -0.093579 | 0.0010136 | 0.00025402
62 | 0.99437 | -0.039407 | 0.0012003 | 0.00030082
63 | 0.98633 | -0.095946 | 0.004547 | 0.0011396
64 | 0.98677 | -0.092812 | 0 | 0
65 | 0.99347 | -0.045729 | 0.0016871 | 0.00042283
66 | 0.99083 | -0.064118 | 0.0011909 | 0.00029846
67 | 0.99028 | -0.067989 | 0 | 0
68 | 0.99026 | -0.068129 | 0.0006727 | 0.0001686
69 | 0.98594 | -0.099006 | 0.0014645 | 0.00036703
70 | 0.98601 | -0.09851 | 0.00029236 | 7.3272e-05
71 | 0.98641 | -0.095628 | 0 | 0
72 | 0.99998 | 149.9947 | 0 | 0

## res_line
| p_from_mw | q_from_mvar | p_to_mw | q_to_mvar | pl_mw | ql_mvar | i_from_ka | i_to_ka | i_ka | vm_from_pu | va_from_degree | vm_to_pu | va_to_degree | loading_percent
0 | -0.0063432 | -0.0015893 | 0.0063453 | 0.0015897 | 2.0374e-06 | 3.3182e-07 | 0.0095876 | 0.0095874 | 0.0095876 | 0.98447 | -0.10921 | 0.98479 | -0.10689 | 3.551
1 | 0.0030429 | 0.0007622 | -0.0030424 | -0.0007625 | 5.1888e-07 | -3.0016e-07 | 0.0045992 | 0.0045994 | 0.0045994 | 0.98447 | -0.10921 | 0.98429 | -0.11044 | 1.7035
2 | -0.0089216 | -0.0022354 | 0.0089229 | 0.0022357 | 1.2817e-06 | 3.4912e-07 | 0.01348 | 0.01348 | 0.01348 | 0.98479 | -0.10689 | 0.98494 | -0.10585 | 4.9927
3 | 0.00088646 | 0.00022197 | -0.00088644 | -0.00022216 | 1.7757e-08 | -1.9511e-07 | 0.0013392 | 0.0013392 | 0.0013392 | 0.98494 | -0.10585 | 0.98492 | -0.106 | 0.49601
4 | -0.0098093 | -0.0024577 | 0.0098155 | 0.0024595 | 6.1744e-06 | 1.801e-06 | 0.014819 | 0.014819 | 0.014819 | 0.98494 | -0.10585 | 0.98558 | -0.1013 | 5.4886
5 | 0.0046016 | 0.0011526 | -0.0046005 | -0.0011527 | 1.0876e-06 | -4.1787e-08 | 0.0069472 | 0.0069473 | 0.0069473 | 0.98558 | -0.1013 | 0.98534 | -0.10301 | 2.5731
6 | -0.014417 | -0.0036121 | 0.014423 | 0.0036141 | 5.7812e-06 | 1.9742e-06 | 0.021766 | 0.021766 | 0.021766 | 0.98558 | -0.1013 | 0.98599 | -0.098405 | 8.0616
7 | 0.056083 | 0.014103 | -0.056006 | -0.014073 | 7.6994e-05 | 2.9384e-05 | 0.08377 | 0.08377 | 0.08377 | 0.99641 | -0.024987 | 0.995 | -0.034851 | 31.026
8 | -0.056498 | -0.014207 | 0.05661 | 0.01425 | 0.00011202 | 4.2756e-05 | 0.08439 | 0.08439 | 0.08439 | 0.99641 | -0.024987 | 0.99845 | -0.010788 | 31.2555
9 | 0.056006 | 0.014073 | -0.055945 | -0.01405 | 6.1642e-05 | 2.3526e-05 | 0.08377 | 0.08377 | 0.08377 | 0.995 | -0.034851 | 0.99387 | -0.042769 | 31.026
10 | -0.10525 | -0.026463 | 0.10541 | 0.026524 | 0.00015844 | 6.0399e-05 | 0.15689 | 0.15689 | 0.15689 | 0.99845 | -0.010788 | 1 | 0 | 29.0532
11 | 0.04864 | 0.012214 | -0.04863 | -0.01221 | 9.3674e-06 | 3.5655e-06 | 0.072497 | 0.072497 | 0.072497 | 0.99845 | -0.010788 | 0.99825 | -0.012174 | 26.8509
12 | -0.0023902 | -0.00059885 | 0.0023903 | 0.0005988 | 4.6767e-08 | -5.5275e-08 | 0.0036097 | 0.0036096 | 0.0036097 | 0.98531 | -0.10323 | 0.98533 | -0.10309 | 1.3369
13 | 0.0023902 | 0.00059885 | -0.0023901 | -0.00059901 | 1.3523e-07 | -1.5982e-07 | 0.0036097 | 0.0036097 | 0.0036097 | 0.98531 | -0.10323 | 0.98525 | -0.10364 | 1.3369
14 | -0.0023903 | -0.0005988 | 0.0023903 | 0.00059877 | 2.6965e-08 | -3.1873e-08 | 0.0036096 | 0.0036096 | 0.0036096 | 0.98533 | -0.10309 | 0.98534 | -0.10301 | 1.3369
15 | -0.00099595 | -0.00024811 | 0.00099601 | 0.00024758 | 6.0896e-08 | -5.3196e-07 | 0.0014999 | 0.0014997 | 0.0014999 | 0.98774 | -0.085968 | 0.9878 | -0.08552 | 0.5555
16 | 0.00099595 | 0.00024811 | -0.00099586 | -0.00024892 | 9.2753e-08 | -8.0982e-07 | 0.0014999 | 0.0015002 | 0.0015002 | 0.98774 | -0.085968 | 0.98765 | -0.086646 | 0.55561
17 | 0.0017984 | 0.00045036 | -0.0017983 | -0.00045069 | 1.3427e-07 | -3.2366e-07 | 0.002709 | 0.0027091 | 0.0027091 | 0.9878 | -0.08552 | 0.98773 | -0.086059 | 1.0034
18 | 0.0074982 | 0.001879 | -0.0074971 | -0.0018788 | 1.0475e-06 | 2.3448e-07 | 0.011295 | 0.011295 | 0.011295 | 0.9878 | -0.08552 | 0.98766 | -0.086529 | 4.1834
19 | 0.021773 | 0.0054605 | -0.021751 | -0.0054524 | 2.1989e-05 | 8.0386e-06 | 0.0328 | 0.0328 | 0.0328 | 0.9878 | -0.08552 | 0.98677 | -0.092812 | 12.1482
20 | -0.032066 | -0.0080374 | 0.032144 | 0.0080668 | 7.8031e-05 | 2.9324e-05 | 0.048304 | 0.048303 | 0.048304 | 0.9878 | -0.08552 | 0.99028 | -0.067989 | 17.8903
21 | 0.00099586 | 0.00024892 | -0.00099579 | -0.00024957 | 7.385e-08 | -6.4442e-07 | 0.0015002 | 0.0015004 | 0.0015004 | 0.98765 | -0.086646 | 0.98757 | -0.087183 | 0.5557
22 | -0.017189 | -0.0043073 | 0.017195 | 0.0043094 | 5.8527e-06 | 2.0732e-06 | 0.025941 | 0.02594 | 0.025941 | 0.98599 | -0.098405 | 0.98633 | -0.095946 | 9.6076
23 | 0.0010127 | 0.00025339 | -0.0010127 | -0.0002538 | 4.5914e-08 | -4.0745e-07 | 0.0015068 | 0.0015069 | 0.0015069 | 1 | 0 | 0.99995 | -0.00032804 | 0.55813
24 | 0.0023666 | 0.00059297 | -0.0023666 | -0.00059297 | 1.9064e-09 | -2.3429e-09 | 0.0035655 | 0.0035655 | 0.0035655 | 0.98766 | -0.086529 | 0.98766 | -0.086535 | 1.3206
25 | 0.0012536 | 0.00031403 | -0.0012536 | -0.00031418 | 2.7244e-08 | -1.4616e-07 | 0.0018886 | 0.0018887 | 0.0018887 | 0.98766 | -0.086535 | 0.98764 | -0.086692 | 0.69952
26 | -0.0017322 | -0.00043413 | 0.0017323 | 0.00043395 | 6.8676e-08 | -1.85e-07 | 0.0025954 | 0.0025954 | 0.0025954 | 0.99311 | -0.048098 | 0.99315 | -0.047812 | 0.96127
27 | -0.0021858 | -0.00054761 | 0.0021859 | 0.00054748 | 8.2978e-08 | -1.2855e-07 | 0.0032748 | 0.0032748 | 0.0032748 | 0.99315 | -0.047812 | 0.99319 | -0.047537 | 1.2129
28 | -0.0021859 | -0.00054748 | 0.0021861 | 0.0005471 | 2.4326e-07 | -3.7696e-07 | 0.0032748 | 0.0032746 | 0.0032748 | 0.99319 | -0.047537 | 0.99331 | -0.046732 | 1.2129
29 | 0.035295 | 0.008869 | -0.035245 | -0.0088502 | 4.9813e-05 | 1.879e-05 | 0.052881 | 0.052881 | 0.052881 | 0.99331 | -0.046732 | 0.99186 | -0.056888 | 19.5856
30 | -0.037481 | -0.0094161 | 0.037501 | 0.0094239 | 2.0673e-05 | 7.8152e-06 | 0.056156 | 0.056156 | 0.056156 | 0.99331 | -0.046732 | 0.99387 | -0.042769 | 20.7984
31 | 0.012695 | 0.0031791 | -0.012686 | -0.0031759 | 9.4913e-06 | 3.113e-06 | 0.019074 | 0.019074 | 0.019074 | 0.99035 | -0.067637 | 0.98958 | -0.073049 | 7.0644
32 | -0.017458 | -0.0043727 | 0.017513 | 0.0043922 | 5.4793e-05 | 1.9427e-05 | 0.02623 | 0.02623 | 0.02623 | 0.99035 | -0.067637 | 0.99355 | -0.045003 | 9.7149
33 | 0.012203 | 0.0030549 | -0.012202 | -0.0030547 | 3.3041e-07 | 1.0687e-07 | 0.018348 | 0.018348 | 0.018348 | 0.98958 | -0.073049 | 0.98956 | -0.073245 | 6.7954
34 | -0.018438 | -0.004624 | 0.018443 | 0.004626 | 5.7112e-06 | 2.0411e-06 | 0.027615 | 0.027615 | 0.027615 | 0.99355 | -0.045003 | 0.99387 | -0.042769 | 10.2277
35 | 0.010887 | 0.0027251 | -0.010875 | -0.0027216 | 1.1416e-05 | 3.5148e-06 | 0.01637 | 0.01637 | 0.01637 | 0.98956 | -0.073245 | 0.98849 | -0.080845 | 6.063
36 | 0.008007 | 0.0020027 | -0.0080056 | -0.0020023 | 1.3531e-06 | 3.2908e-07 | 0.012052 | 0.012052 | 0.012052 | 0.98849 | -0.080845 | 0.98831 | -0.082071 | 4.4637
37 | 0.0065697 | 0.0016464 | -0.006569 | -0.0016463 | 6.6654e-07 | 1.1405e-07 | 0.009849 | 0.009849 | 0.009849 | 0.99257 | -0.052059 | 0.99247 | -0.052792 | 3.6478
38 | -0.009118 | -0.0022851 | 0.0091191 | 0.0022854 | 1.0664e-06 | 2.9193e-07 | 0.013669 | 0.013669 | 0.013669 | 0.99257 | -0.052059 | 0.99269 | -0.051214 | 5.0627
39 | 0.0054954 | 0.0013773 | -0.0054953 | -0.0013772 | 1.1363e-07 | 9.0411e-09 | 0.0082393 | 0.0082393 | 0.0082393 | 0.99247 | -0.052792 | 0.99245 | -0.052941 | 3.0516
40 | -0.01173 | -0.0029399 | 0.011733 | 0.0029406 | 2.3272e-06 | 7.3909e-07 | 0.017584 | 0.017583 | 0.017584 | 0.99269 | -0.051214 | 0.99289 | -0.049781 | 6.5124
41 | -0.014652 | -0.0036723 | 0.014654 | 0.0036729 | 1.7769e-06 | 6.0703e-07 | 0.021959 | 0.021959 | 0.021959 | 0.99289 | -0.049781 | 0.99302 | -0.048905 | 8.1329
42 | -0.016835 | -0.0042195 | 0.01684 | 0.0042213 | 5.1198e-06 | 1.8023e-06 | 0.025227 | 0.025227 | 0.025227 | 0.99302 | -0.048905 | 0.99333 | -0.046709 | 9.3433
43 | -0.0033483 | -0.00083915 | 0.0033519 | 0.00083766 | 3.6063e-06 | -1.4897e-06 | 0.0050592 | 0.0050581 | 0.0050592 | 0.9848 | -0.10709 | 0.9859 | -0.099291 | 1.8738
44 | -0.0036302 | -0.00090743 | 0.0036304 | 0.00090739 | 1.4241e-07 | -4.2202e-08 | 0.0054783 | 0.0054782 | 0.0054783 | 0.9859 | -0.099291 | 0.98594 | -0.099006 | 2.029
45 | 0.034059 | 0.0085531 | -0.034025 | -0.0085402 | 3.4191e-05 | 1.288e-05 | 0.051102 | 0.051103 | 0.051103 | 0.99186 | -0.056888 | 0.99083 | -0.064118 | 18.9269
46 | -0.0021746 | -0.000545 | 0.0021746 | 0.00054492 | 5.145e-08 | -8.0833e-08 | 0.0032573 | 0.0032572 | 0.0032573 | 0.99342 | -0.046098 | 0.99344 | -0.045927 | 1.2064
47 | -0.0048204 | -0.001208 | 0.0048209 | 0.001208 | 4.9875e-07 | -6.7132e-09 | 0.0072202 | 0.0072201 | 0.0072202 | 0.99344 | -0.045927 | 0.99355 | -0.045179 | 2.6741
48 | -0.0057426 | -0.001439 | 0.0057435 | 0.0014391 | 8.6421e-07 | 8.9865e-08 | 0.0086005 | 0.0086004 | 0.0086005 | 0.99355 | -0.045179 | 0.9937 | -0.044092 | 3.1854
49 | -0.0078955 | -0.0019784 | 0.0078989 | 0.0019793 | 3.4943e-06 | 8.2474e-07 | 0.011823 | 0.011823 | 0.011823 | 0.9937 | -0.044092 | 0.99416 | -0.040895 | 4.3788
50 | -0.019909 | -0.0049904 | 0.019912 | 0.0049914 | 2.702e-06 | 9.7622e-07 | 0.029824 | 0.029824 | 0.029824 | 0.99333 | -0.046709 | 0.99347 | -0.045729 | 11.0459
51 | -0.0078989 | -0.0019793 | 0.0078992 | 0.0019793 | 2.4596e-07 | 5.8034e-08 | 0.011823 | 0.011823 | 0.011823 | 0.99416 | -0.040895 | 0.99419 | -0.04067 | 4.3788
52 | -0.0078992 | -0.0019793 | 0.0079006 | 0.0019796 | 1.3797e-06 | 3.255e-07 | 0.011823 | 0.011823 | 0.011823 | 0.99419 | -0.04067 | 0.99437 | -0.039407 | 4.3788
53 | -0.040554 | -0.010175 | 0.040562 | 0.010178 | 7.6972e-06 | 2.9167e-06 | 0.060571 | 0.060571 | 0.060571 | 0.99633 | -0.02559 | 0.99653 | -0.024223 | 22.4338
54 | 0.038927 | 0.0097675 | -0.038883 | -0.0097506 | 4.4668e-05 | 1.6904e-05 | 0.058142 | 0.058142 | 0.058142 | 0.99633 | -0.02559 | 0.99516 | -0.033869 | 21.534
55 | -0.044376 | -0.011134 | 0.04443 | 0.011155 | 5.4281e-05 | 2.0619e-05 | 0.066266 | 0.066266 | 0.066266 | 0.99653 | -0.024223 | 0.99779 | -0.015417 | 24.5429
56 | 0.013405 | 0.0033596 | -0.013401 | -0.0033584 | 3.4371e-06 | 1.1439e-06 | 0.020044 | 0.020044 | 0.020044 | 0.99516 | -0.033869 | 0.99489 | -0.035722 | 7.4236
57 | 0.025478 | 0.0063911 | -0.025466 | -0.0063865 | 1.2245e-05 | 4.534e-06 | 0.038098 | 0.038098 | 0.038098 | 0.99516 | -0.033869 | 0.99466 | -0.037336 | 14.1104
58 | -0.047728 | -0.011981 | 0.047749 | 0.011989 | 2.151e-05 | 8.1843e-06 | 0.071184 | 0.071184 | 0.071184 | 0.99779 | -0.015417 | 0.99825 | -0.012174 | 26.3643
59 | 0.01098 | 0.0027515 | -0.010979 | -0.0027513 | 7.8399e-07 | 2.4104e-07 | 0.016422 | 0.016422 | 0.016422 | 0.99489 | -0.035722 | 0.99482 | -0.036238 | 6.0822
60 | 0.02447 | 0.0061371 | -0.024454 | -0.0061311 | 1.6219e-05 | 5.9864e-06 | 0.036609 | 0.036609 | 0.036609 | 0.99466 | -0.037336 | 0.99398 | -0.042121 | 13.5589
61 | 0.0091048 | 0.0022815 | -0.0091009 | -0.0022805 | 3.993e-06 | 1.088e-06 | 0.013619 | 0.013619 | 0.013619 | 0.99482 | -0.036238 | 0.99437 | -0.039407 | 5.044
62 | 0.02161 | 0.0054182 | -0.021599 | -0.0054142 | 1.08e-05 | 3.9397e-06 | 0.032351 | 0.032351 | 0.032351 | 0.99398 | -0.042121 | 0.99347 | -0.045729 | 11.9818
63 | 0.0064149 | 0.0016037 | -0.0064096 | -0.0016028 | 5.3455e-06 | 8.799e-07 | 0.009657 | 0.0096574 | 0.0096574 | 0.98831 | -0.082071 | 0.98746 | -0.088121 | 3.5768
64 | 0.0064096 | 0.0016028 | -0.0064048 | -0.001602 | 4.8211e-06 | 7.954e-07 | 0.0096574 | 0.0096578 | 0.0096578 | 0.98746 | -0.088121 | 0.9867 | -0.093579 | 3.5769
65 | 0.0053912 | 0.001348 | -0.0053897 | -0.0013479 | 1.5224e-06 | 1.1414e-07 | 0.0081292 | 0.0081294 | 0.0081294 | 0.9867 | -0.093579 | 0.98641 | -0.095628 | 3.0109
66 | -0.021742 | -0.005449 | 0.021751 | 0.0054524 | 9.4355e-06 | 3.4496e-06 | 0.0328 | 0.0328 | 0.0328 | 0.98633 | -0.095946 | 0.98677 | -0.092812 | 12.1482
67 | 0.032834 | 0.0082417 | -0.032816 | -0.0082351 | 1.764e-05 | 6.635e-06 | 0.049314 | 0.049314 | 0.049314 | 0.99083 | -0.064118 | 0.99028 | -0.067989 | 18.2645
68 | 0.00067272 | 0.00016834 | -0.0006727 | -0.0001686 | 1.3103e-08 | -2.5938e-07 | 0.0010107 | 0.0010108 | 0.0010108 | 0.99028 | -0.067989 | 0.99026 | -0.068129 | 0.37438
69 | -0.0050948 | -0.0012744 | 0.0050952 | 0.0012744 | 3.4844e-07 | 1.3538e-08 | 0.0076885 | 0.0076884 | 0.0076885 | 0.98594 | -0.099006 | 0.98601 | -0.09851 | 2.8476
70 | -0.0053875 | -0.0013477 | 0.0053897 | 0.0013479 | 2.1412e-06 | 1.6103e-07 | 0.0081296 | 0.0081294 | 0.0081296 | 0.98601 | -0.09851 | 0.98641 | -0.095628 | 3.011

## res_trafo
| p_hv_mw | q_hv_mvar | p_lv_mw | q_lv_mvar | pl_mw | ql_mvar | i_hv_ka | i_lv_ka | vm_hv_pu | va_hv_degree | vm_lv_pu | va_lv_degree | loading_percent
0 | 2.5187e-16 | 8.8016e-16 | 0.00079998 | 7.4552e-08 | 0.00079998 | 7.4552e-08 | 2.6429e-17 | 0.0011547 | 0.99998 | 149.9947 | 1 | 0 | 0.31999

## res_ext_grid
| p_mw | q_mvar
0 | 0.10894 | 0.027207

## res_load
| p_mw | q_mvar
0 | 0.0033003 | 0.00082713
1 | 0.0025763 | 0.00064569
2 | 0.0030424 | 0.0007625
3 | 0.00088644 | 0.00022216
4 | 0.00041494 | 0.00010399
5 | 0.0023901 | 0.00059901
6 | 0.00099579 | 0.00024957
7 | 0.0022102 | 0.00055392
8 | 0.002766 | 0.00069322
9 | 0.0017157 | 0.00042999
10 | 0.0010127 | 0.0002538
11 | 0.0017983 | 0.00045069
12 | 0.0051305 | 0.0012858
13 | 0.001113 | 0.00027894
14 | 0.0012536 | 0.00031418
15 | 0.0017322 | 0.00043413
16 | 0.0004535 | 0.00011366
17 | 0.0047629 | 0.0011937
18 | 0.00048313 | 0.00012108
19 | 0.00092494 | 0.00023181
20 | 0.0013153 | 0.00032965
21 | 0.0028685 | 0.00071892
22 | 0.0025483 | 0.00063867
23 | 0.0010736 | 0.00026908
24 | 0.0026113 | 0.00065446
25 | 0.0054953 | 0.0013772
26 | 0.0029196 | 0.00073171
27 | 0.0021809 | 0.00054659
28 | 0.0033483 | 0.00083915
29 | 0.00027838 | 6.9767e-05
30 | 0.0011856 | 0.00029714
31 | 0.0021746 | 0.000545
32 | 0.0026458 | 0.0006631
33 | 0.00092165 | 0.00023099
34 | 0.002152 | 0.00053934
35 | 0.0030688 | 0.00076912
36 | 0.0016268 | 0.00040773
37 | 0.0038137 | 0.0009558
38 | 0.0032978 | 0.00082649
39 | 0.0024215 | 0.00060689
40 | 0.00099537 | 0.00024946
41 | 0.00088136 | 0.00022089
42 | 0.0018742 | 0.00046972
43 | 0.0028445 | 0.00071289
44 | 0.0015907 | 0.00039866
45 | 0.0010136 | 0.00025402
46 | 0.0012003 | 0.00030082
47 | 0.004547 | 0.0011396
48 | 0.0016871 | 0.00042283
49 | 0.0011909 | 0.00029846
50 | 0.0006727 | 0.0001686
51 | 0.0014645 | 0.00036703
52 | 0.00029236 | 7.3272e-05

## dtypes
| element | column | dtype
0 | bus | name | object
1 | bus | vn_kv | float64
2 | bus | type | object
3 | bus | zone | object
4 | bus | in_service | bool
5 | load | name | object
6 | load | bus | uint32
7 | load | p_mw | float64
8 | load | q_mvar | float64
9 | load | const_z_percent | float64
10 | load | const_i_percent | float64
11 | load | sn_mva | float64
12 | load | scaling | float64
13 | load | in_service | bool
14 | load | type | object
15 | ext_grid | name | object
16 | ext_grid | bus | uint32
17 | ext_grid | vm_pu | float64
18 | ext_grid | va_degree | float64
19 | ext_grid | slack_weight | float64
20 | ext_grid | in_service | bool
21 | line | name | object
22 | line | std_type | object
23 | line | from_bus | uint32
24 | line | to_bus | uint32
25 | line | length_km | float64
26 | line | r_ohm_per_km | float64
27 | line | x_ohm_per_km | float64
28 | line | c_nf_per_km | float64
29 | line | g_us_per_km | float64
30 | line | max_i_ka | float64
31 | line | df | float64
32 | line | parallel | uint32
33 | line | type | object
34 | line | in_service | bool
35 | trafo | name | object
36 | trafo | std_type | object
37 | trafo | hv_bus | uint32
38 | trafo | lv_bus | uint32
39 | trafo | sn_mva | float64
40 | trafo | vn_hv_kv | float64
41 | trafo | vn_lv_kv | float64
42 | trafo | vk_percent | float64
43 | trafo | vkr_percent | float64
44 | trafo | pfe_kw | float64
45 | trafo | i0_percent | float64
46 | trafo | shift_degree | float64
47 | trafo | tap_side | object
48 | trafo | tap_neutral | int32
49 | trafo | tap_min | int32
50 | trafo | tap_max | int32
51 | trafo | tap_step_percent | float64
52 | trafo | tap_step_degree | float64
53 | trafo | tap_pos | int32
54 | trafo | tap_phase_shifter | bool
55 | trafo | parallel | uint32
56 | trafo | df | float64
57 | trafo | in_service | bool
58 | line_geodata | coords | object
59 | bus_geodata | x | float64
60 | bus_geodata | y | float64
61 | bus_geodata | coords | object
62 | res_bus | vm_pu | float64
63 | res_bus | va_degree | float64
64 | res_bus | p_mw | float64
65 | res_bus | q_mvar | float64
66 | res_line | p_from_mw | float64
67 | res_line | q_from_mvar | float64
68 | res_line | p_to_mw | float64
69 | res_line | q_to_mvar | float64
70 | res_line | pl_mw | float64
71 | res_line | ql_mvar | float64
72 | res_line | i_from_ka | float64
73 | res_line | i_to_ka | float64
74 | res_line | i_ka | float64
75 | res_line | vm_from_pu | float64
76 | res_line | va_from_degree | float64
77 | res_line | vm_to_pu | float64
78 | res_line | va_to_degree | float64
79 | res_line | loading_percent | float64
80 | res_trafo | p_hv_mw | float64
81 | res_trafo | q_hv_mvar | float64
82 | res_trafo | p_lv_mw | float64
83 | res_trafo | q_lv_mvar | float64
84 | res_trafo | pl_mw | float64
85 | res_trafo | ql_mvar | float64
86 | res_trafo | i_hv_ka | float64
87 | res_trafo | i_lv_ka | float64
88 | res_trafo | vm_hv_pu | float64
89 | res_trafo | va_hv_degree | float64
90 | res_trafo | vm_lv_pu | float64
91 | res_trafo | va_lv_degree | float64
92 | res_trafo | loading_percent | float64
93 | res_ext_grid | p_mw | float64
94 | res_ext_grid | q_mvar | float64
95 | res_load | p_mw | float64
96 | res_load | q_mvar | float64

## parameters
| version | format_version | converged | OPF_converged | name | f_hz | sn_mva
0 | 2.14.6 | 2.14.0 | TRUE | FALSE |  | 50 | 1