## bus
| name | vn_kv | type | zone | in_service
0 | bus_LV_2284-16_1_3_node_10 | 0.4 | n |  | TRUE
1 | bus_LV_2284-16_1_3_node_74 | 0.4 | n |  | TRUE
2 | bus_LV_2284-16_1_3_node_61 | 0.4 | n |  | TRUE
3 | bus_LV_2284-16_1_3_node_62 | 0.4 | n |  | TRUE
4 | bus_LV_2284-16_1_3_node_105 | 0.4 | n |  | TRUE
5 | bus_LV_2284-16_1_3_node_119 | 0.4 | n |  | TRUE
6 | bus_LV_2284-16_1_3_node_71 | 0.4 | n |  | TRUE
7 | bus_LV_2284-16_1_3_node_11 | 0.4 | n |  | TRUE
8 | bus_LV_2284-16_1_3_node_12 | 0.4 | n |  | TRUE
9 | bus_LV_2284-16_1_3_node_13 | 0.4 | n |  | TRUE
10 | bus_LV_2284-16_1_3_node_14 | 0.4 | n |  | TRUE
11 | bus_LV_2284-16_1_3_node_103 | 0.4 | n |  | TRUE
12 | bus_LV_2284-16_1_3_node_122 | 0.4 | n |  | TRUE
13 | bus_LV_2284-16_1_3_node_101 | 0.4 | n |  | TRUE
14 | bus_LV_2284-16_1_3_node_123 | 0.4 | n |  | TRUE
15 | bus_LV_2284-16_1_3_node_37 | 0.4 | n |  | TRUE
16 | bus_LV_2284-16_1_3_node_38 | 0.4 | n |  | TRUE
17 | bus_LV_2284-16_1_3_node_40 | 0.4 | n |  | TRUE
18 | bus_LV_2284-16_1_3_node_39 | 0.4 | n |  | TRUE
19 | bus_LV_2284-16_1_3_node_124 | 0.4 | n |  | TRUE
20 | bus_LV_2284-16_1_3_node_120 | 0.4 | n |  | TRUE
21 | bus_LV_2284-16_1_3_node_117 | 0.4 | n |  | TRUE
22 | bus_LV_2284-16_1_3_node_116 | 0.4 | n |  | TRUE
23 | bus_LV_2284-16_1_3_node_121 | 0.4 | n |  | TRUE
24 | bus_LV_2284-16_1_3_node_118 | 0.4 | n |  | TRUE
25 | bus_LV_2284-16_1_3_node_146 | 0.4 | n |  | TRUE
26 | bus_LV_2284-16_1_3_node_114 | 0.4 | n |  | TRUE
27 | bus_LV_2284-16_1_3_node_63 | 0.4 | n |  | TRUE
28 | bus_LV_2284-16_1_3_node_68 | 0.4 | n |  | TRUE
29 | bus_LV_2284-16_1_3_node_66 | 0.4 | n |  | TRUE
30 | bus_LV_2284-16_1_3_node_67 | 0.4 | n |  | TRUE
31 | bus_LV_2284-16_1_3_node_69 | 0.4 | n |  | TRUE
32 | bus_LV_2284-16_1_3_node_70 | 0.4 | n |  | TRUE
33 | bus_LV_2284-16_1_3_node_72 | 0.4 | n |  | TRUE
34 | bus_LV_2284-16_1_3_node_73 | 0.4 | n |  | TRUE
35 | bus_LV_2284-16_1_3_node_106 | 0.4 | n |  | TRUE
36 | bus_LV_2284-16_1_3_node_96 | 0.4 | n |  | TRUE
37 | bus_LV_2284-16_1_3_node_107 | 0.4 | n |  | TRUE
38 | bus_LV_2284-16_1_3_node_108 | 0.4 | n |  | TRUE
39 | bus_LV_2284-16_1_3_node_94 | 0.4 | n |  | TRUE
40 | bus_LV_2284-16_1_3_node_87 | 0.4 | n |  | TRUE
41 | bus_LV_2284-16_1_3_node_88 | 0.4 | n |  | TRUE
42 | bus_LV_2284-16_1_3_node_89 | 0.4 | n |  | TRUE
43 | bus_LV_2284-16_1_3_node_90 | 0.4 | n |  | TRUE
44 | bus_LV_2284-16_1_3_node_91 | 0.4 | n |  | TRUE
45 | bus_LV_2284-16_1_3_node_92 | 0.4 | n |  | TRUE
46 | bus_LV_2284-16_1_3_node_109 | 0.4 | n |  | TRUE
47 | bus_LV_2284-16_1_3_node_95 | 0.4 | n |  | TRUE
48 | bus_LV_2284-16_1_3_node_93 | 0.4 | n |  | TRUE
49 | bus_LV_2284-16_1_3_node_97 | 0.4 | n |  | TRUE
50 | bus_LV_2284-16_1_3_node_98 | 0.4 | n |  | TRUE
51 | bus_LV_2284-16_1_3_node_99 | 0.4 | n |  | TRUE
52 | bus_LV_2284-16_1_3_node_100 | 0.4 | n |  | TRUE
53 | bus_LV_2284-16_1_3_node_139 | 0.4 | n |  | TRUE
54 | bus_LV_2284-16_1_3_node_112 | 0.4 | n |  | TRUE
55 | bus_LV_2284-16_1_3_node_102 | 0.4 | n |  | TRUE
56 | bus_LV_2284-16_1_3_node_138 | 0.4 | n |  | TRUE
57 | bus_LV_2284-16_1_3_node_110 | 0.4 | n |  | TRUE
58 | bus_LV_2284-16_1_3_node_111 | 0.4 | n |  | TRUE
59 | bus_LV_2284-16_1_3_node_113 | 0.4 | n |  | TRUE
60 | bus_LV_2284-16_1_3_node_115 | 0.4 | n |  | TRUE
61 | bus_LV_2284-16_1_3_node_140 | 0.4 | n |  | TRUE
62 | bus_LV_2284-16_1_3_node_126 | 0.4 | n |  | TRUE
63 | bus_LV_2284-16_1_3_node_135 | 0.4 | n |  | TRUE
64 | bus_LV_2284-16_1_3_node_136 | 0.4 | n |  | TRUE
65 | bus_LV_2284-16_1_3_node_137 | 0.4 | n |  | TRUE
66 | bus_LV_2284-16_1_3_node_144 | 0.4 | n |  | TRUE
67 | bus_LV_2284-16_1_3_node_142 | 0.4 | n |  | TRUE
68 | bus_LV_2284-16_1_3_node_141 | 0.4 | n |  | TRUE
69 | bus_LV_2284-16_1_3_node_143 | 0.4 | n |  | TRUE
70 | bus_MV_379_0_node_236 | 20 | n |  | TRUE

## load
| name | bus | p_mw | q_mvar | const_z_percent | const_i_percent | sn_mva | scaling | in_service | type
0 | LV_2284-16_1_3_load_10 | 0 | 0.0019387 | 0.00048589 | 0 | 0 |  | 1 | TRUE | wye
1 | LV_2284-16_1_3_load_74 | 1 | 0.0032385 | 0.00081163 | 0 | 0 |  | 1 | TRUE | wye
2 | LV_2284-16_1_3_load_61 | 2 | 0.0024125 | 0.00060464 | 0 | 0 |  | 1 | TRUE | wye
3 | LV_2284-16_1_3_load_62 | 3 | 0.00079676 | 0.00019969 | 0 | 0 |  | 1 | TRUE | wye
4 | LV_2284-16_1_3_load_105 | 4 | 0.00073311 | 0.00018374 | 0 | 0 |  | 1 | TRUE | wye
5 | LV_2284-16_1_3_load_119 | 5 | 0.0023803 | 0.00059656 | 0 | 0 |  | 1 | TRUE | wye
6 | LV_2284-16_1_3_load_71 | 6 | 0.0018092 | 0.00045342 | 0 | 0 |  | 1 | TRUE | wye
7 | LV_2284-16_1_3_load_11 | 7 | 0.0044758 | 0.0011217 | 0 | 0 |  | 1 | TRUE | wye
8 | LV_2284-16_1_3_load_103 | 11 | 0.0013887 | 0.00034805 | 0 | 0 |  | 1 | TRUE | wye
9 | LV_2284-16_1_3_load_122 | 12 | 0.0012483 | 0.00031286 | 0 | 0 |  | 1 | TRUE | wye
10 | LV_2284-16_1_3_load_101 | 13 | 0.0015766 | 0.00039513 | 0 | 0 |  | 1 | TRUE | wye
11 | LV_2284-16_1_3_load_123 | 14 | 0.0016932 | 0.00042436 | 0 | 0 |  | 1 | TRUE | wye
12 | LV_2284-16_1_3_load_124 | 19 | 0.0044303 | 0.0011103 | 0 | 0 |  | 1 | TRUE | wye
13 | LV_2284-16_1_3_load_120 | 20 | 0.000635 | 0.00015915 | 0 | 0 |  | 1 | TRUE | wye
14 | LV_2284-16_1_3_load_116 | 22 | 0.004225 | 0.0010589 | 0 | 0 |  | 1 | TRUE | wye
15 | LV_2284-16_1_3_load_121 | 23 | 0.000746 | 0.00018697 | 0 | 0 |  | 1 | TRUE | wye
16 | LV_2284-16_1_3_load_146 | 25 | 0.0049309 | 0.0012358 | 0 | 0 |  | 1 | TRUE | wye
17 | LV_2284-16_1_3_load_114 | 26 | 0.0043396 | 0.0010876 | 0 | 0 |  | 1 | TRUE | wye
18 | LV_2284-16_1_3_load_68 | 28 | 0.0024351 | 0.00061028 | 0 | 0 |  | 1 | TRUE | wye
19 | LV_2284-16_1_3_load_66 | 29 | 0.0018918 | 0.00047413 | 0 | 0 |  | 1 | TRUE | wye
20 | LV_2284-16_1_3_load_67 | 30 | 0.0024932 | 0.00062486 | 0 | 0 |  | 1 | TRUE | wye
21 | LV_2284-16_1_3_load_69 | 31 | 0.002007 | 0.000503 | 0 | 0 |  | 1 | TRUE | wye
22 | LV_2284-16_1_3_load_72 | 33 | 0.001246 | 0.00031227 | 0 | 0 |  | 1 | TRUE | wye
23 | LV_2284-16_1_3_load_96 | 36 | 0.0016494 | 0.00041337 | 0 | 0 |  | 1 | TRUE | wye
24 | LV_2284-16_1_3_load_108 | 38 | 0.0011747 | 0.00029442 | 0 | 0 |  | 1 | TRUE | wye
25 | LV_2284-16_1_3_load_94 | 39 | 0.0011639 | 0.00029169 | 0 | 0 |  | 1 | TRUE | wye
26 | LV_2284-16_1_3_load_87 | 40 | 0.001643 | 0.00041177 | 0 | 0 |  | 1 | TRUE | wye
27 | LV_2284-16_1_3_load_88 | 41 | 0.0023645 | 0.0005926 | 0 | 0 |  | 1 | TRUE | wye
28 | LV_2284-16_1_3_load_90 | 43 | 0.001123 | 0.00028146 | 0 | 0 |  | 1 | TRUE | wye
29 | LV_2284-16_1_3_load_91 | 44 | 0.0011247 | 0.00028186 | 0 | 0 |  | 1 | TRUE | wye
30 | LV_2284-16_1_3_load_92 | 45 | 0.0015657 | 0.0003924 | 0 | 0 |  | 1 | TRUE | wye
31 | LV_2284-16_1_3_load_109 | 46 | 0.0020919 | 0.00052427 | 0 | 0 |  | 1 | TRUE | wye
32 | LV_2284-16_1_3_load_95 | 47 | 0.0013513 | 0.00033866 | 0 | 0 |  | 1 | TRUE | wye
33 | LV_2284-16_1_3_load_93 | 48 | 0.0024907 | 0.00062422 | 0 | 0 |  | 1 | TRUE | wye
34 | LV_2284-16_1_3_load_97 | 49 | 0.0050826 | 0.0012738 | 0 | 0 |  | 1 | TRUE | wye
35 | LV_2284-16_1_3_load_98 | 50 | 0.0039993 | 0.0010023 | 0 | 0 |  | 1 | TRUE | wye
36 | LV_2284-16_1_3_load_99 | 51 | 0.0040004 | 0.0010026 | 0 | 0 |  | 1 | TRUE | wye
37 | LV_2284-16_1_3_load_139 | 53 | 0.0083064 | 0.0020818 | 0 | 0 |  | 1 | TRUE | wye
38 | LV_2284-16_1_3_load_112 | 54 | 0.0052581 | 0.0013178 | 0 | 0 |  | 1 | TRUE | wye
39 | LV_2284-16_1_3_load_102 | 55 | 0.0048708 | 0.0012207 | 0 | 0 |  | 1 | TRUE | wye
40 | LV_2284-16_1_3_load_110 | 57 | 0.0041344 | 0.0010362 | 0 | 0 |  | 1 | TRUE | wye
41 | LV_2284-16_1_3_load_111 | 58 | 0.0042391 | 0.0010624 | 0 | 0 |  | 1 | TRUE | wye
42 | LV_2284-16_1_3_load_113 | 59 | 0.0042775 | 0.001072 | 0 | 0 |  | 1 | TRUE | wye
43 | LV_2284-16_1_3_load_115 | 60 | 0.0042801 | 0.0010727 | 0 | 0 |  | 1 | TRUE | wye
44 | LV_2284-16_1_3_load_140 | 61 | 0.0030691 | 0.00076919 | 0 | 0 |  | 1 | TRUE | wye
45 | LV_2284-16_1_3_load_126 | 62 | 0.0025743 | 0.00064519 | 0 | 0 |  | 1 | TRUE | wye
46 | LV_2284-16_1_3_load_137 | 65 | 0.0012186 | 0.00030541 | 0 | 0 |  | 1 | TRUE | wye
47 | LV_2284-16_1_3_load_144 | 66 | 0.0012498 | 0.00031322 | 0 | 0 |  | 1 | TRUE | wye
48 | LV_2284-16_1_3_load_141 | 68 | 0.0013438 | 0.00033678 | 0 | 0 |  | 1 | TRUE | wye
49 | LV_2284-16_1_3_load_143 | 69 | 0.0013459 | 0.00033732 | 0 | 0 |  | 1 | TRUE | wye

## ext_grid
| name | bus | vm_pu | va_degree | slack_weight | in_service
0 |  | 37 | 1 | 0 | 1 | TRUE

## line
| name | std_type | from_bus | to_bus | length_km | r_ohm_per_km | x_ohm_per_km | c_nf_per_km | g_us_per_km | max_i_ka | df | parallel | type | in_service
0 | LV_2284-16_1_3_line_0 | NAYY 4x150 SE | 0 | 1 | 0.022304 | 0.208 | 0.08 | 261 | 0 | 0.27 | 1 | 1 | cs | TRUE
1 | LV_2284-16_1_3_line_1 | NAYY 4x150 SE | 1 | 6 | 0.022107 | 0.208 | 0.08 | 261 | 0 | 0.27 | 1 | 1 | cs | TRUE
2 | LV_2284-16_1_3_line_2 | NAYY 4x150 SE | 2 | 3 | 0.0067013 | 0.208 | 0.08 | 261 | 0 | 0.27 | 1 | 1 | cs | TRUE
3 | LV_2284-16_1_3_line_3 | NAYY 4x150 SE | 3 | 27 | 0.027755 | 0.208 | 0.08 | 261 | 0 | 0.27 | 1 | 1 | cs | TRUE
4 | LV_2284-16_1_3_line_4 | NAYY 4x150 SE | 4 | 5 | 0.022353 | 0.208 | 0.08 | 261 | 0 | 0.27 | 1 | 1 | cs | TRUE
5 | LV_2284-16_1_3_line_5 | NAYY 4x150 SE | 5 | 27 | 0.020749 | 0.208 | 0.08 | 261 | 0 | 0.27 | 1 | 1 | cs | TRUE
6 | LV_2284-16_1_3_line_6 | NAYY 4x150 SE | 6 | 32 | 0.032168 | 0.208 | 0.08 | 261 | 0 | 0.27 | 1 | 1 | cs | TRUE
7 | LV_2284-16_1_3_line_7 | NAYY 4x150 SE | 7 | 8 | 0.011903 | 0.208 | 0.08 | 261 | 0 | 0.27 | 1 | 1 | cs | TRUE
8 | LV_2284-16_1_3_line_8 | NAYY 4x150 SE | 8 | 9 | 0.041366 | 0.208 | 0.08 | 261 | 0 | 0.27 | 1 | 1 | cs | TRUE
9 | LV_2284-16_1_3_line_9 | NAYY 4x150 SE | 9 | 10 | 0.036191 | 0.208 | 0.08 | 261 | 0 | 0.27 | 1 | 1 | cs | TRUE
10 | LV_2284-16_1_3_line_10 | NAYY 4x150 SE | 10 | 11 | 0.0043711 | 0.208 | 0.08 | 261 | 0 | 0.27 | 1 | 1 | cs | TRUE
11 | LV_2284-16_1_3_line_11 | NAYY 4x150 SE | 10 | 12 | 0.020187 | 0.208 | 0.08 | 261 | 0 | 0.27 | 1 | 1 | cs | TRUE
12 | LV_2284-16_1_3_line_12 | NAYY 4x150 SE | 11 | 13 | 0.02715 | 0.208 | 0.08 | 261 | 0 | 0.27 | 1 | 1 | cs | TRUE
13 | LV_2284-16_1_3_line_13 | NAYY 4x150 SE | 12 | 14 | 0.025821 | 0.208 | 0.08 | 261 | 0 | 0.27 | 1 | 1 | cs | TRUE
14 | LV_2284-16_1_3_line_14 | NAYY 4x150 SE | 13 | 55 | 0.037412 | 0.208 | 0.08 | 261 | 0 | 0.27 | 1 | 1 | cs | TRUE
15 | LV_2284-16_1_3_line_15 | NAYY 4x150 SE | 14 | 34 | 0.022248 | 0.208 | 0.08 | 261 | 0 | 0.27 | 1 | 1 | cs | TRUE
16 | LV_2284-16_1_3_line_16 | NAYY 4x150 SE | 15 | 16 | 0.10815 | 0.208 | 0.08 | 261 | 0 | 0.27 | 1 | 1 | cs | TRUE
17 | LV_2284-16_1_3_line_17 | NAYY 4x150 SE | 15 | 17 | 0.046042 | 0.208 | 0.08 | 261 | 0 | 0.27 | 1 | 1 | cs | TRUE
18 | LV_2284-16_1_3_line_18 | NAYY 4x150 SE | 16 | 18 | 0.011804 | 0.208 | 0.08 | 261 | 0 | 0.27 | 1 | 1 | cs | TRUE
19 | LV_2284-16_1_3_line_19 | NAYY 4x150 SE | 16 | 19 | 0.030852 | 0.208 | 0.08 | 261 | 0 | 0.27 | 1 | 1 | cs | TRUE
20 | LV_2284-16_1_3_line_20 | NAYY 4x150 SE | 17 | 21 | 0.036972 | 0.208 | 0.08 | 261 | 0 | 0.27 | 1 | 1 | cs | TRUE
21 | LV_2284-16_1_3_line_21 | NAYY 4x150 SE | 17 | 22 | 0.02309 | 0.208 | 0.08 | 261 | 0 | 0.27 | 1 | 1 | cs | TRUE
22 | LV_2284-16_1_3_line_22 | NAYY 4x150 SE | 18 | 20 | 0.015972 | 0.208 | 0.08 | 261 | 0 | 0.27 | 1 | 1 | cs | TRUE
23 | LV_2284-16_1_3_line_23 | NAYY 4x150 SE | 20 | 23 | 0.0065389 | 0.208 | 0.08 | 261 | 0 | 0.27 | 1 | 1 | cs | TRUE
24 | LV_2284-16_1_3_line_24 | NAYY 4x150 SE | 21 | 24 | 0.007303 | 0.208 | 0.08 | 261 | 0 | 0.27 | 1 | 1 | cs | TRUE
25 | LV_2284-16_1_3_line_25 | NAYY 4x150 SE | 21 | 25 | 0.030957 | 0.208 | 0.08 | 261 | 0 | 0.27 | 1 | 1 | cs | TRUE
26 | LV_2284-16_1_3_line_26 | NAYY 4x150 SE | 22 | 26 | 0.00021395 | 0.208 | 0.08 | 261 | 0 | 0.27 | 1 | 1 | cs | TRUE
27 | LV_2284-16_1_3_line_27 | NAYY 4x150 SE | 24 | 54 | 0.017722 | 0.208 | 0.08 | 261 | 0 | 0.27 | 1 | 1 | cs | TRUE
28 | LV_2284-16_1_3_line_28 | NAYY 4x150 SE | 24 | 52 | 0.029933 | 0.208 | 0.08 | 261 | 0 | 0.27 | 1 | 1 | cs | TRUE
29 | LV_2284-16_1_3_line_29 | NAYY 4x150 SE | 25 | 61 | 0.012034 | 0.208 | 0.08 | 261 | 0 | 0.27 | 1 | 1 | cs | TRUE
30 | LV_2284-16_1_3_line_30 | NAYY 4x150 SE | 26 | 59 | 0.036899 | 0.208 | 0.08 | 261 | 0 | 0.27 | 1 | 1 | cs | TRUE
31 | LV_2284-16_1_3_line_31 | NAYY 4x150 SE | 27 | 28 | 0.00068594 | 0.208 | 0.08 | 261 | 0 | 0.27 | 1 | 1 | cs | TRUE
32 | LV_2284-16_1_3_line_32 | NAYY 4x150 SE | 28 | 29 | 0.014142 | 0.208 | 0.08 | 261 | 0 | 0.27 | 1 | 1 | cs | TRUE
33 | LV_2284-16_1_3_line_33 | NAYY 4x150 SE | 29 | 30 | 0.018918 | 0.208 | 0.08 | 261 | 0 | 0.27 | 1 | 1 | cs | TRUE
34 | LV_2284-16_1_3_line_34 | NAYY 4x150 SE | 30 | 31 | 0.0034707 | 0.208 | 0.08 | 261 | 0 | 0.27 | 1 | 1 | cs | TRUE
35 | LV_2284-16_1_3_line_35 | NAYY 4x150 SE | 31 | 32 | 0.032188 | 0.208 | 0.08 | 261 | 0 | 0.27 | 1 | 1 | cs | TRUE
36 | LV_2284-16_1_3_line_36 | NAYY 4x150 SE | 32 | 33 | 0.029691 | 0.208 | 0.08 | 261 | 0 | 0.27 | 1 | 1 | cs | TRUE
37 | LV_2284-16_1_3_line_37 | NAYY 4x150 SE | 32 | 34 | 0.054459 | 0.208 | 0.08 | 261 | 0 | 0.27 | 1 | 1 | cs | TRUE
38 | LV_2284-16_1_3_line_38 | NAYY 4x150 SE | 33 | 35 | 0.050926 | 0.208 | 0.08 | 261 | 0 | 0.27 | 1 | 1 | cs | TRUE
39 | LV_2284-16_1_3_line_39 | NAYY 4x150 SE | 34 | 36 | 0.032723 | 0.208 | 0.08 | 261 | 0 | 0.27 | 1 | 1 | cs | TRUE
40 | LV_2284-16_1_3_line_40 | NAYY 4x150 SE | 35 | 37 | 0.029511 | 0.208 | 0.08 | 261 | 0 | 0.27 | 1 | 1 | cs | TRUE
41 | LV_2284-16_1_3_line_41 | NAYY 4x150 SE | 35 | 38 | 0.036053 | 0.208 | 0.08 | 261 | 0 | 0.27 | 1 | 1 | cs | TRUE
42 | LV_2284-16_1_3_line_42 | NAYY 4x150 SE | 36 | 39 | 0.018679 | 0.208 | 0.08 | 261 | 0 | 0.27 | 1 | 1 | cs | TRUE
43 | LV_2284-16_1_3_line_43 | NAYY 4x150 SE | 37 | 53 | 0.043557 | 0.208 | 0.08 | 261 | 0 | 0.27 | 1 | 1 | cs | TRUE
44 | LV_2284-16_1_3_line_44 | NAYY 4x150 SE | 37 | 52 | 0.001815 | 0.208 | 0.08 | 261 | 0 | 0.27 | 1 | 1 | cs | TRUE
45 | LV_2284-16_1_3_line_45 | NAYY 4x150 SE | 39 | 48 | 0.010988 | 0.208 | 0.08 | 261 | 0 | 0.27 | 1 | 1 | cs | TRUE
46 | LV_2284-16_1_3_line_46 | NAYY 4x150 SE | 40 | 41 | 0.026965 | 0.208 | 0.08 | 261 | 0 | 0.27 | 1 | 1 | cs | TRUE
47 | LV_2284-16_1_3_line_47 | NAYY 4x150 SE | 40 | 42 | 0.018113 | 0.208 | 0.08 | 261 | 0 | 0.27 | 1 | 1 | cs | TRUE
48 | LV_2284-16_1_3_line_48 | NAYY 4x150 SE | 41 | 43 | 0.0055015 | 0.208 | 0.08 | 261 | 0 | 0.27 | 1 | 1 | cs | TRUE
49 | LV_2284-16_1_3_line_49 | NAYY 4x150 SE | 42 | 44 | 0.029493 | 0.208 | 0.08 | 261 | 0 | 0.27 | 1 | 1 | cs | TRUE
50 | LV_2284-16_1_3_line_50 | NAYY 4x150 SE | 42 | 45 | 0.020765 | 0.208 | 0.08 | 261 | 0 | 0.27 | 1 | 1 | cs | TRUE
51 | LV_2284-16_1_3_line_51 | NAYY 4x150 SE | 44 | 46 | 0.010366 | 0.208 | 0.08 | 261 | 0 | 0.27 | 1 | 1 | cs | TRUE
52 | LV_2284-16_1_3_line_52 | NAYY 4x150 SE | 45 | 47 | 0.00081195 | 0.208 | 0.08 | 261 | 0 | 0.27 | 1 | 1 | cs | TRUE
53 | LV_2284-16_1_3_line_53 | NAYY 4x150 SE | 47 | 48 | 0.037715 | 0.208 | 0.08 | 261 | 0 | 0.27 | 1 | 1 | cs | TRUE
54 | LV_2284-16_1_3_line_54 | NAYY 4x150 SE | 49 | 50 | 0.014197 | 0.208 | 0.08 | 261 | 0 | 0.27 | 1 | 1 | cs | TRUE
55 | LV_2284-16_1_3_line_55 | NAYY 4x150 SE | 49 | 51 | 0.0075894 | 0.208 | 0.08 | 261 | 0 | 0.27 | 1 | 1 | cs | TRUE
56 | LV_2284-16_1_3_line_56 | NAYY 4x150 SE | 50 | 52 | 0.039704 | 0.208 | 0.08 | 261 | 0 | 0.27 | 1 | 1 | cs | TRUE
57 | LV_2284-16_1_3_line_57 | NAYY 4x150 SE | 53 | 56 | 0.040605 | 0.208 | 0.08 | 261 | 0 | 0.27 | 1 | 1 | cs | TRUE
58 | LV_2284-16_1_3_line_58 | NAYY 4x150 SE | 54 | 58 | 0.0045424 | 0.208 | 0.08 | 261 | 0 | 0.27 | 1 | 1 | cs | TRUE
59 | LV_2284-16_1_3_line_59 | NAYY 4x150 SE | 56 | 65 | 0.0051835 | 0.208 | 0.08 | 261 | 0 | 0.27 | 1 | 1 | cs | TRUE
60 | LV_2284-16_1_3_line_60 | NAYY 4x150 SE | 57 | 58 | 0.036469 | 0.208 | 0.08 | 261 | 0 | 0.27 | 1 | 1 | cs | TRUE
61 | LV_2284-16_1_3_line_61 | NAYY 4x150 SE | 59 | 60 | 0.00010607 | 0.208 | 0.08 | 261 | 0 | 0.27 | 1 | 1 | cs | TRUE
62 | LV_2284-16_1_3_line_62 | NAYY 4x150 SE | 62 | 63 | 0.017853 | 0.208 | 0.08 | 261 | 0 | 0.27 | 1 | 1 | cs | TRUE
63 | LV_2284-16_1_3_line_63 | NAYY 4x150 SE | 63 | 64 | 0.030111 | 0.208 | 0.08 | 261 | 0 | 0.27 | 1 | 1 | cs | TRUE
64 | LV_2284-16_1_3_line_64 | NAYY 4x150 SE | 63 | 65 | 0.017406 | 0.208 | 0.08 | 261 | 0 | 0.27 | 1 | 1 | cs | TRUE
65 | LV_2284-16_1_3_line_65 | NAYY 4x150 SE | 64 | 66 | 0.0027276 | 0.208 | 0.08 | 261 | 0 | 0.27 | 1 | 1 | cs | TRUE
66 | LV_2284-16_1_3_line_66 | NAYY 4x150 SE | 66 | 67 | 0.043917 | 0.208 | 0.08 | 261 | 0 | 0.27 | 1 | 1 | cs | TRUE
67 | LV_2284-16_1_3_line_67 | NAYY 4x150 SE | 67 | 69 | 0.047115 | 0.208 | 0.08 | 261 | 0 | 0.27 | 1 | 1 | cs | TRUE
68 | LV_2284-16_1_3_line_68 | NAYY 4x150 SE | 67 | 68 | 0.01532 | 0.208 | 0.08 | 261 | 0 | 0.27 | 1 | 1 | cs | TRUE

## trafo
| name | std_type | hv_bus | lv_bus | sn_mva | vn_hv_kv | vn_lv_kv | vk_percent | vkr_percent | pfe_kw | i0_percent | shift_degree | tap_side | tap_neutral | tap_min | tap_max | tap_step_percent | tap_step_degree | tap_pos | tap_phase_shifter | parallel | df | in_service
0 | LV_2284-16_1_3_trafo_107 | 0.25 MVA 20/0.4 kV | 70 | 37 | 0.25 | 20 | 0.4 | 6 | 1.44 | 0.8 | 0.32 | 150 | hv | 0 | -2 | 2 | 2.5 | 0 | 0 | FALSE | 1 | 1 | TRUE

## line_geodata
| x0 | y0 | x1 | y1 | x2 | y2 | x3 | y3 | x4 | y4 | x5 | y5 | x6 | y6 | x7 | y7
0 | 2576084.0758 | 1201644.0279 | 2576065.0115 | 1201632.4506
1 | 2576046.1159 | 1201620.9757 | 2576065.0115 | 1201632.4506
2 | 2576038.4187 | 1201695.7928 | 2576040.7262 | 1201702.0843
3 | 2576024.1419 | 1201673.0051 | 2576029.5533 | 1201676.8521 | 2576033.1872 | 1201681.5289 | 2576038.4187 | 1201695.7928
4 | 2576009.8599 | 1201713.663 | 2576017.5582 | 1201692.6775
5 | 2576024.1419 | 1201673.0051 | 2576019.8052 | 1201686.5522 | 2576017.5582 | 1201692.6775
6 | 2576018.6212 | 1201604.2787 | 2576046.1159 | 1201620.9757
7 | 2576060.413 | 1201459.0421 | 2576060.0891 | 1201447.1432
8 | 2576060.413 | 1201459.0421 | 2576019.2121 | 1201463.8884
9 | 2576002.0419 | 1201482.7345 | 2576017.7305 | 1201481.504 | 2576020.7661 | 1201481.2249 | 2576019.2121 | 1201463.8884
10 | 2576002.0419 | 1201482.7345 | 2576001.548 | 1201478.3915
11 | 2576002.0419 | 1201482.7345 | 2576004.3264 | 1201502.7917
12 | 2575998.4801 | 1201451.4155 | 2576001.548 | 1201478.3915
13 | 2576004.3264 | 1201502.7917 | 2576007.2486 | 1201528.4466
14 | 2575998.4801 | 1201451.4155 | 2575994.2528 | 1201414.2434
15 | 2576009.7664 | 1201550.5516 | 2576007.2486 | 1201528.4466
16 | 2575820.2345 | 1201662.5242 | 2575898.008 | 1201692.7698 | 2575899.3837 | 1201688.5619 | 2575907.647 | 1201691.8859 | 2575918.3704 | 1201695.6668
17 | 2575908.1519 | 1201664.3354 | 2575899.3837 | 1201688.5619 | 2575907.647 | 1201691.8859 | 2575918.3704 | 1201695.6668
18 | 2575814.8652 | 1201655.9869 | 2575813.1611 | 1201659.8849 | 2575820.2345 | 1201662.5242
19 | 2575820.2345 | 1201662.5242 | 2575809.3492 | 1201691.3923
20 | 2575908.1519 | 1201664.3354 | 2575922.2529 | 1201630.1485
21 | 2575908.1519 | 1201664.3354 | 2575929.707 | 1201672.6133
22 | 2575814.8652 | 1201655.9869 | 2575821.3111 | 1201641.3731
23 | 2575821.3111 | 1201641.3731 | 2575823.95 | 1201635.3903
24 | 2575925.0492 | 1201623.4002 | 2575922.2529 | 1201630.1485
25 | 2575922.2529 | 1201630.1485 | 2575893.3913 | 1201618.9538
26 | 2575929.9067 | 1201672.6901 | 2575929.707 | 1201672.6133
27 | 2575925.0492 | 1201623.4002 | 2575941.5453 | 1201629.8761
28 | 2575936.0405 | 1201595.5516 | 2575925.0492 | 1201623.4002
29 | 2575882.1718 | 1201614.602 | 2575893.3913 | 1201618.9538
30 | 2575964.3525 | 1201685.9185 | 2575929.9067 | 1201672.6901
31 | 2576024.1419 | 1201673.0051 | 2576024.3521 | 1201672.3522
32 | 2576025.3086 | 1201658.3461 | 2576025.2168 | 1201669.6656 | 2576024.3521 | 1201672.3522
33 | 2576025.3086 | 1201658.3461 | 2576025.3845 | 1201648.9759 | 2576023.9561 | 1201639.5357
34 | 2576023.4368 | 1201636.1041 | 2576023.9561 | 1201639.5357
35 | 2576018.6212 | 1201604.2787 | 2576023.4368 | 1201636.1041
36 | 2576018.6212 | 1201604.2787 | 2575992.4156 | 1201590.3201
37 | 2576009.7664 | 1201550.5516 | 2576018.6212 | 1201604.2787
38 | 2575947.4679 | 1201566.3784 | 2575992.4156 | 1201590.3201
39 | 2576009.7664 | 1201550.5516 | 2576000.216 | 1201550.8236 | 2575978.2072 | 1201543.5842
40 | 2575947.4679 | 1201566.3784 | 2575936.6958 | 1201593.8591
41 | 2575947.4679 | 1201566.3784 | 2575925.6797 | 1201551.6473 | 2575918.4003 | 1201545.1575
42 | 2575962.3048 | 1201533.8441 | 2575977.1781 | 1201543.2457 | 2575978.2072 | 1201543.5842
43 | 2575936.6958 | 1201593.8591 | 2575896.0857 | 1201578.1093
44 | 2575936.0405 | 1201595.5516 | 2575936.6958 | 1201593.8591
45 | 2575953.0169 | 1201527.973 | 2575962.3048 | 1201533.8441
46 | 2575926.7817 | 1201474.4042 | 2575935.6223 | 1201467.7167 | 2575951.2388 | 1201464.8355
47 | 2575912.3359 | 1201485.3316 | 2575926.7817 | 1201474.4042
48 | 2575956.6491 | 1201463.8373 | 2575951.2388 | 1201464.8355
49 | 2575912.3359 | 1201485.3316 | 2575908.7391 | 1201480.4435 | 2575898.3236 | 1201459.4618
50 | 2575912.3359 | 1201485.3316 | 2575924.6441 | 1201502.0554
51 | 2575893.7144 | 1201450.1767 | 2575898.3236 | 1201459.4618
52 | 2575924.6441 | 1201502.0554 | 2575925.1254 | 1201502.7093
53 | 2575953.0169 | 1201527.973 | 2575951.5939 | 1201527.0735 | 2575926.8076 | 1201504.995 | 2575925.1254 | 1201502.7093
54 | 2575984.794 | 1201618.5381 | 2575971.9527 | 1201612.4837
55 | 2575991.6587 | 1201621.7747 | 2575984.794 | 1201618.5381
56 | 2575936.0405 | 1201595.5516 | 2575971.9527 | 1201612.4837
57 | 2575858.2278 | 1201563.4269 | 2575896.0857 | 1201578.1093
58 | 2575945.7735 | 1201631.536 | 2575941.5453 | 1201629.8761
59 | 2575858.2278 | 1201563.4269 | 2575860.1118 | 1201558.5979
60 | 2575979.72 | 1201644.8624 | 2575945.7735 | 1201631.536
61 | 2575964.4515 | 1201685.9565 | 2575964.3525 | 1201685.9185
62 | 2575866.4381 | 1201542.3821 | 2575872.9301 | 1201525.7518
63 | 2575866.4381 | 1201542.3821 | 2575838.212 | 1201531.6796
64 | 2575866.4381 | 1201542.3821 | 2575860.1118 | 1201558.5979
65 | 2575838.212 | 1201531.6796 | 2575836.8054 | 1201534.0165
66 | 2575818.7396 | 1201573.7373 | 2575825.4299 | 1201562.6151 | 2575828.4548 | 1201554.1093 | 2575832.4364 | 1201541.275 | 2575836.8054 | 1201534.0165
67 | 2575818.7396 | 1201573.7373 | 2575817.9458 | 1201580.6554 | 2575814.3029 | 1201586.9292 | 2575812.4492 | 1201597.109 | 2575810.3295 | 1201601.7534 | 2575806.5144 | 1201604.9707 | 2575802.3808 | 1201604.7318 | 2575794.7249 | 1201601.4927
68 | 2575818.7396 | 1201573.7373 | 2575812.2477 | 1201571.8737 | 2575805.3638 | 1201566.776

## bus_geodata
| x | y | coords
0 | 2576084.0758 | 1201644.0279
1 | 2576065.0115 | 1201632.4506
2 | 2576040.7262 | 1201702.0843
3 | 2576038.4187 | 1201695.7928
4 | 2576009.8599 | 1201713.663
5 | 2576017.5582 | 1201692.6775
6 | 2576046.1159 | 1201620.9757
7 | 2576060.0891 | 1201447.1432
8 | 2576060.413 | 1201459.0421
9 | 2576019.2121 | 1201463.8884
10 | 2576002.0419 | 1201482.7345
11 | 2576001.548 | 1201478.3915
12 | 2576004.3264 | 1201502.7917
13 | 2575998.4801 | 1201451.4155
14 | 2576007.2486 | 1201528.4466
15 | 2575918.3704 | 1201695.6668
16 | 2575820.2345 | 1201662.5242
17 | 2575908.1519 | 1201664.3354
18 | 2575814.8652 | 1201655.9869
19 | 2575809.3492 | 1201691.3923
20 | 2575821.3111 | 1201641.3731
21 | 2575922.2529 | 1201630.1485
22 | 2575929.707 | 1201672.6133
23 | 2575823.95 | 1201635.3903
24 | 2575925.0492 | 1201623.4002
25 | 2575893.3913 | 1201618.9538
26 | 2575929.9067 | 1201672.6901
27 | 2576024.1419 | 1201673.0051
28 | 2576024.3521 | 1201672.3522
29 | 2576025.3085 | 1201658.3461
30 | 2576023.9561 | 1201639.5357
31 | 2576023.4368 | 1201636.1041
32 | 2576018.6212 | 1201604.2787
33 | 2575992.4156 | 1201590.3201
34 | 2576009.7664 | 1201550.5516
35 | 2575947.4679 | 1201566.3784
36 | 2575978.2072 | 1201543.5842
37 | 2575936.6958 | 1201593.8591
38 | 2575918.4003 | 1201545.1575
39 | 2575962.3048 | 1201533.8441
40 | 2575926.7817 | 1201474.4042
41 | 2575951.2388 | 1201464.8355
42 | 2575912.3359 | 1201485.3316
43 | 2575956.6491 | 1201463.8373
44 | 2575898.3236 | 1201459.4618
45 | 2575924.6441 | 1201502.0554
46 | 2575893.7144 | 1201450.1767
47 | 2575925.1254 | 1201502.7093
48 | 2575953.0169 | 1201527.973
49 | 2575984.794 | 1201618.5381
50 | 2575971.9527 | 1201612.4837
51 | 2575991.6587 | 1201621.7747
52 | 2575936.0405 | 1201595.5516
53 | 2575896.0857 | 1201578.1093
54 | 2575941.5453 | 1201629.8761
55 | 2575994.2528 | 1201414.2434
56 | 2575858.2278 | 1201563.4269
57 | 2575979.72 | 1201644.8624
58 | 2575945.7735 | 1201631.536
59 | 2575964.3525 | 1201685.9185
60 | 2575964.4515 | 1201685.9565
61 | 2575882.1718 | 1201614.602
62 | 2575872.9301 | 1201525.7518
63 | 2575866.4381 | 1201542.3821
64 | 2575838.212 | 1201531.6796
65 | 2575860.1118 | 1201558.5979
66 | 2575836.8054 | 1201534.0165
67 | 2575818.7396 | 1201573.7373
68 | 2575805.3638 | 1201566.776
69 | 2575794.7249 | 1201601.4927
70 | 2575936.0405 | 1201595.5516

## line_std_types
| c_nf_per_km | r_ohm_per_km | x_ohm_per_km | max_i_ka | type | q_mm2 | alpha | voltage_rating
NAYY 4x50 SE | 210 | 0.642 | 0.083 | 0.142 | cs | 50 | 0.00403 | LV
NAYY 4x120 SE | 264 | 0.225 | 0.08 | 0.242 | cs | 120 | 0.00403 | LV
NAYY 4x150 SE | 261 | 0.208 | 0.08 | 0.27 | cs | 150 | 0.00403 | LV
NA2XS2Y 1x95 RM/25 12/20 kV | 216 | 0.313 | 0.132 | 0.252 | cs | 95 | 0.00403 | MV
NA2XS2Y 1x185 RM/25 12/20 kV | 273 | 0.161 | 0.117 | 0.362 | cs | 185 | 0.00403 | MV
NA2XS2Y 1x240 RM/25 12/20 kV | 304 | 0.122 | 0.112 | 0.421 | cs | 240 | 0.00403 | MV
NA2XS2Y 1x95 RM/25 6/10 kV | 315 | 0.313 | 0.123 | 0.249 | cs | 95 | 0.00403 | MV
NA2XS2Y 1x185 RM/25 6/10 kV | 406 | 0.161 | 0.11 | 0.358 | cs | 185 | 0.00403 | MV
NA2XS2Y 1x240 RM/25 6/10 kV | 456 | 0.122 | 0.105 | 0.416 | cs | 240 | 0.00403 | MV
NA2XS2Y 1x150 RM/25 12/20 kV | 250 | 0.206 | 0.116 | 0.319 | cs | 150 | 0.00403 | MV
NA2XS2Y 1x120 RM/25 12/20 kV | 230 | 0.253 | 0.119 | 0.283 | cs | 120 | 0.00403 | MV
NA2XS2Y 1x70 RM/25 12/20 kV | 190 | 0.443 | 0.132 | 0.22 | cs | 70 | 0.00403 | MV
NA2XS2Y 1x150 RM/25 6/10 kV | 360 | 0.206 | 0.11 | 0.315 | cs | 150 | 0.00403 | MV
NA2XS2Y 1x120 RM/25 6/10 kV | 340 | 0.253 | 0.113 | 0.28 | cs | 120 | 0.00403 | MV
NA2XS2Y 1x70 RM/25 6/10 kV | 280 | 0.443 | 0.123 | 0.217 | cs | 70 | 0.00403 | MV
N2XS(FL)2Y 1x120 RM/35 64/110 kV | 112 | 0.153 | 0.166 | 0.366 | cs | 120 | 0.00393 | HV
N2XS(FL)2Y 1x185 RM/35 64/110 kV | 125 | 0.099 | 0.156 | 0.457 | cs | 185 | 0.00393 | HV
N2XS(FL)2Y 1x240 RM/35 64/110 kV | 135 | 0.075 | 0.149 | 0.526 | cs | 240 | 0.00393 | HV
N2XS(FL)2Y 1x300 RM/35 64/110 kV | 144 | 0.06 | 0.144 | 0.588 | cs | 300 | 0.00393 | HV
15-AL1/3-ST1A 0.4 | 11 | 1.8769 | 0.35 | 0.105 | ol | 16 | 0.00403 | LV
24-AL1/4-ST1A 0.4 | 11.25 | 1.2012 | 0.335 | 0.14 | ol | 24 | 0.00403 | LV
48-AL1/8-ST1A 0.4 | 12.2 | 0.5939 | 0.3 | 0.21 | ol | 48 | 0.00403 | LV
94-AL1/15-ST1A 0.4 | 13.2 | 0.306 | 0.29 | 0.35 | ol | 94 | 0.00403 | LV
34-AL1/6-ST1A 10.0 | 9.7 | 0.8342 | 0.36 | 0.17 | ol | 34 | 0.00403 | MV
48-AL1/8-ST1A 10.0 | 10.1 | 0.5939 | 0.35 | 0.21 | ol | 48 | 0.00403 | MV
70-AL1/11-ST1A 10.0 | 10.4 | 0.4132 | 0.339 | 0.29 | ol | 70 | 0.00403 | MV
94-AL1/15-ST1A 10.0 | 10.75 | 0.306 | 0.33 | 0.35 | ol | 94 | 0.00403 | MV
122-AL1/20-ST1A 10.0 | 11.1 | 0.2376 | 0.323 | 0.41 | ol | 122 | 0.00403 | MV
149-AL1/24-ST1A 10.0 | 11.25 | 0.194 | 0.315 | 0.47 | ol | 149 | 0.00403 | MV
34-AL1/6-ST1A 20.0 | 9.15 | 0.8342 | 0.382 | 0.17 | ol | 34 | 0.00403 | MV
48-AL1/8-ST1A 20.0 | 9.5 | 0.5939 | 0.372 | 0.21 | ol | 48 | 0.00403 | MV
70-AL1/11-ST1A 20.0 | 9.7 | 0.4132 | 0.36 | 0.29 | ol | 70 | 0.00403 | MV
94-AL1/15-ST1A 20.0 | 10 | 0.306 | 0.35 | 0.35 | ol | 94 | 0.00403 | MV
122-AL1/20-ST1A 20.0 | 10.3 | 0.2376 | 0.344 | 0.41 | ol | 122 | 0.00403 | MV
149-AL1/24-ST1A 20.0 | 10.5 | 0.194 | 0.337 | 0.47 | ol | 149 | 0.00403 | MV
184-AL1/30-ST1A 20.0 | 10.75 | 0.1571 | 0.33 | 0.535 | ol | 184 | 0.00403 | MV
243-AL1/39-ST1A 20.0 | 11 | 0.1188 | 0.32 | 0.645 | ol | 243 | 0.00403 | MV
48-AL1/8-ST1A 110.0 | 8 | 0.5939 | 0.46 | 0.21 | ol | 48 | 0.00403 | HV
70-AL1/11-ST1A 110.0 | 8.4 | 0.4132 | 0.45 | 0.29 | ol | 70 | 0.00403 | HV
94-AL1/15-ST1A 110.0 | 8.65 | 0.306 | 0.44 | 0.35 | ol | 94 | 0.00403 | HV
122-AL1/20-ST1A 110.0 | 8.5 | 0.2376 | 0.43 | 0.41 | ol | 122 | 0.00403 | HV
149-AL1/24-ST1A 110.0 | 8.75 | 0.194 | 0.41 | 0.47 | ol | 149 | 0.00403 | HV
184-AL1/30-ST1A 110.0 | 8.8 | 0.1571 | 0.4 | 0.535 | ol | 184 | 0.00403 | HV
243-AL1/39-ST1A 110.0 | 9 | 0.1188 | 0.39 | 0.645 | ol | 243 | 0.00403 | HV
305-AL1/39-ST1A 110.0 | 9.2 | 0.0949 | 0.38 | 0.74 | ol | 305 | 0.00403 | HV
490-AL1/64-ST1A 110.0 | 9.75 | 0.059 | 0.37 | 0.96 | ol | 490 | 0.00403 | HV
679-AL1/86-ST1A 110.0 | 9.95 | 0.042 | 0.36 | 1.15 | ol | 679 | 0.00403 | HV
490-AL1/64-ST1A 220.0 | 10 | 0.059 | 0.285 | 0.96 | ol | 490 | 0.00403 | HV
679-AL1/86-ST1A 220.0 | 11.7 | 0.042 | 0.275 | 1.15 | ol | 679 | 0.00403 | HV
490-AL1/64-ST1A 380.0 | 11 | 0.059 | 0.253 | 0.96 | ol | 490 | 0.00403 | HV
679-AL1/86-ST1A 380.0 | 14.6 | 0.042 | 0.25 | 1.15 | ol | 679 | 0.00403 | HV

## trafo_std_types
| i0_percent | pfe_kw | vkr_percent | sn_mva | vn_lv_kv | vn_hv_kv | vk_percent | shift_degree | vector_group | tap_side | tap_neutral | tap_min | tap_max | tap_step_degree | tap_step_percent | tap_phase_shifter
160 MVA 380/110 kV | 0.06 | 60 | 0.25 | 160 | 110 | 380 | 12.2 | 0 | Yy0 | hv | 0 | -9 | 9 | 0 | 1.5 | FALSE
100 MVA 220/110 kV | 0.06 | 55 | 0.26 | 100 | 110 | 220 | 12 | 0 | Yy0 | hv | 0 | -9 | 9 | 0 | 1.5 | FALSE
63 MVA 110/20 kV | 0.04 | 22 | 0.32 | 63 | 20 | 110 | 18 | 150 | YNd5 | hv | 0 | -9 | 9 | 0 | 1.5 | FALSE
40 MVA 110/20 kV | 0.05 | 18 | 0.34 | 40 | 20 | 110 | 16.2 | 150 | YNd5 | hv | 0 | -9 | 9 | 0 | 1.5 | FALSE
25 MVA 110/20 kV | 0.07 | 14 | 0.41 | 25 | 20 | 110 | 12 | 150 | YNd5 | hv | 0 | -9 | 9 | 0 | 1.5 | FALSE
63 MVA 110/10 kV | 0.04 | 22 | 0.32 | 63 | 10 | 110 | 18 | 150 | YNd5 | hv | 0 | -9 | 9 | 0 | 1.5 | FALSE
40 MVA 110/10 kV | 0.05 | 18 | 0.34 | 40 | 10 | 110 | 16.2 | 150 | YNd5 | hv | 0 | -9 | 9 | 0 | 1.5 | FALSE
25 MVA 110/10 kV | 0.07 | 14 | 0.41 | 25 | 10 | 110 | 12 | 150 | YNd5 | hv | 0 | -9 | 9 | 0 | 1.5 | FALSE
0.25 MVA 20/0.4 kV | 0.32 | 0.8 | 1.44 | 0.25 | 0.4 | 20 | 6 | 150 | Yzn5 | hv | 0 | -2 | 2 | 0 | 2.5 | FALSE
0.4 MVA 20/0.4 kV | 0.3375 | 1.35 | 1.425 | 0.4 | 0.4 | 20 | 6 | 150 | Dyn5 | hv | 0 | -2 | 2 | 0 | 2.5 | FALSE
0.63 MVA 20/0.4 kV | 0.2619 | 1.65 | 1.206 | 0.63 | 0.4 | 20 | 6 | 150 | Dyn5 | hv | 0 | -2 | 2 | 0 | 2.5 | FALSE
0.25 MVA 10/0.4 kV | 0.24 | 0.6 | 1.2 | 0.25 | 0.4 | 10 | 4 | 150 | Dyn5 | hv | 0 | -2 | 2 | 0 | 2.5 | FALSE
0.4 MVA 10/0.4 kV | 0.2375 | 0.95 | 1.325 | 0.4 | 0.4 | 10 | 4 | 150 | Dyn5 | hv | 0 | -2 | 2 | 0 | 2.5 | FALSE
0.63 MVA 10/0.4 kV | 0.1873 | 1.18 | 1.0794 | 0.63 | 0.4 | 10 | 4 | 150 | Dyn5 | hv | 0 | -2 | 2 | 0 | 2.5 | FALSE

## trafo3w_std_types
| sn_hv_mva | sn_mv_mva | sn_lv_mva | vn_hv_kv | vn_mv_kv | vn_lv_kv | vk_hv_percent | vk_mv_percent | vk_lv_percent | vkr_hv_percent | vkr_mv_percent | vkr_lv_percent | pfe_kw | i0_percent | shift_mv_degree | shift_lv_degree | vector_group | tap_side | tap_neutral | tap_min | tap_max | tap_step_percent
63/25/38 MVA 110/20/10 kV | 63 | 25 | 38 | 110 | 20 | 10 | 10.4 | 10.4 | 10.4 | 0.28 | 0.32 | 0.35 | 35 | 0.89 | 0 | 0 | YN0yn0yn0 | hv | 0 | -10 | 10 | 1.2
63/25/38 MVA 110/10/10 kV | 63 | 25 | 38 | 110 | 10 | 10 | 10.4 | 10.4 | 10.4 | 0.28 | 0.32 | 0.35 | 35 | 0.89 | 0 | 0 | YN0yn0yn0 | hv | 0 | -10 | 10 | 1.2

## fuse_std_types
| fuse_type | i_rated_a | t_avg | t_min | t_total | x_avg | x_min | x_total
HV 100A | HV 100A | 100 | 0 | [10.0, 3.64, 0.854, 0.281, 0.1, 0.0531, 0.022, 0.01] | [10.0, 4.267, 1.21, 0.403, 0.1, 0.058, 0.022, 0.01] | 0 | [300.0, 350.0, 450.0, 550.0, 700.0, 850.0, 1200.0, 1752.0] | [600.0, 700.0, 900.0, 1150.0, 1665.0, 2000.0, 3000.0, 4313.0]
HV 10A | HV 10A | 10 | 0 | [10.0, 1675.0, 0.344, 0.156, 0.1, 0.0417, 0.0171, 0.01] | [10.0, 1.3, 0.3, 0.155, 0.1, 0.0555, 0.023, 0.01] | 0 | [30.0, 32.0, 35.0, 37.0, 39.0, 50.0, 70.0, 88.0] | [60.0, 70.0, 80.0, 87.0, 94.0, 110.0, 150.0, 216.0]
HV 125A | HV 125A | 125 | 0 | [10.0, 1.82, 0.344, 0.1, 0.0467, 0.0269, 0.01] | [10.0, 2.478, 0.426, 0.1, 0.0427, 0.0211, 0.01] | 0 | [375.0, 500.0, 700.0, 925.0, 1200.0, 1500.0, 2341.0] | [750.0, 1000.0, 1500.0, 2200.0, 3000.0, 4000.0, 5765.0]
HV 160A | HV 160A | 160 | 0 | [10.0, 4.15, 1.03, 0.198, 0.1, 0.051, 0.0172, 0.01] | [10.0, 2.3, 0.734, 0.274, 0.1, 0.046, 0.0177, 0.01] | 0 | [480.0, 550.0, 700.0, 1000.0, 1260.0, 1600.0, 2500.0, 3227.0] | [960.0, 1300.0, 1700.0, 2200.0, 2996.0, 4000.0, 6000.0, 7946.0]
HV 16A | HV 16A | 16 | 0 | [10.0, 0.352, 0.164, 0.1, 0.0649, 0.0342, 0.01] | [10.0, 2.34, 0.722, 0.181, 0.1, 0.055, 0.0296, 0.01] | 0 | [48.0, 60.0, 65.0, 71.0, 80.0, 100.0, 162.0] | [96.0, 110.0, 125.0, 150.0, 168.0, 200.0, 250.0, 398.0]
HV 200A | HV 200A | 200 | 0 | [10.0, 4.267, 1.21, 0.403, 0.1, 0.058, 0.022, 0.01] | [10.0, 3.73, 1.654, 0.328, 0.1, 0.0531, 0.019, 0.01] | 0 | [600.0, 700.0, 900.0, 1150.0, 1665.0, 2000.0, 3000.0, 4313.0] | [1200.0, 1500.0, 1800.0, 2700.0, 3960.0, 5000.0, 7500.0, 10620.0]
HV 20A | HV 20A | 20 | 0 | [10.0, 1.3, 0.3, 0.155, 0.1, 0.0555, 0.023, 0.01] | [10.0, 1.3, 0.161, 0.1, 0.0611, 0.0399, 0.0141, 0.01] | 0 | [60.0, 70.0, 80.0, 87.0, 94.0, 110.0, 150.0, 216.0] | [120.0, 150.0, 200.0, 223.0, 260.0, 300.0, 450.0, 532.0]
HV 25A | HV 25A | 25 | 0 | [10.0, 2.512, 0.833, 0.299, 0.1, 0.0372, 0.0223, 0.01] | [10.0, 3.125, 0.597, 0.198, 0.1, 0.0378, 0.022, 0.01] | 0 | [75.0, 82.0, 90.0, 100.0, 124.0, 170.0, 200.0, 289.0] | [150.0, 170.0, 210.0, 250.0, 294.0, 400.0, 500.0, 711.0]
HV 31.5A | HV 31.5A | 31.5 | 0 | [10.0, 2.34, 0.722, 0.181, 0.1, 0.055, 0.0296, 0.01] | [10.0, 2.84, 0.368, 0.164, 0.1, 0.0621, 0.0378, 0.0195, 0.01] | 0 | [95.0, 110.0, 125.0, 150.0, 165.0, 200.0, 250.0, 390.0] | [189.0, 220.0, 300.0, 350.0, 393.0, 450.0, 530.0, 700.0, 960.0]
HV 40A | HV 40A | 40 | 0 | [10.0, 1.3, 0.161, 0.1, 0.0611, 0.0399, 0.0141, 0.01] | [10.0, 2.05, 0.369, 0.198, 0.1, 0.051, 0.0298, 0.01] | 0 | [120.0, 150.0, 200.0, 223.0, 260.0, 300.0, 450.0, 532.0] | [240.0, 300.0, 400.0, 450.0, 530.0, 650.0, 800.0, 1311.0]
HV 50A | HV 50A | 50 | 0 | [10.0, 3.215, 0.597, 0.198, 0.1, 0.0378, 0.022, 0.01] | [10.0, 3.64, 0.854, 0.281, 0.1, 0.0531, 0.022, 0.01] | 0 | [150.0, 170.0, 210.0, 250.0, 294.0, 400.0, 500.0, 711.0] | [300.0, 350.0, 450.0, 550.0, 700.0, 850.0, 1200.0, 1752.0]
HV 6.3A | HV 6.3A | 6.3 | 0 | [10.0, 1.39, 0.344, 0.168, 0.1, 0.056, 0.0263, 0.01] | [10.0, 1.711, 0.516, 0.198, 0.1, 0.0634, 0.0303, 0.01] | 0 | [19.0, 19.5, 20.4, 20.8, 22.0, 25.0, 32.0, 48.0] | [38.0, 40.0, 43.0, 48.0, 53.0, 60.0, 75.0, 118.0]
HV 63A | HV 63A | 63 | 0 | [10.0, 2.84, 0.368, 0.164, 0.1, 0.0621, 0.0378, 0.0195, 0.01] | [10.0, 1.82, 0.344, 0.1, 0.0467, 0.0269, 0.01] | 0 | [189.0, 220.0, 300.0, 350.0, 393.0, 450.0, 530.0, 700.0, 961.0] | [378.0, 500.0, 700.0, 934.0, 1200.0, 1500.0, 2366.0]
HV 80A | HV 80A | 80 | 0 | [10.0, 2.05, 0.369, 0.198, 0.1, 0.051, 0.0298, 0.01] | [10.0, 4.15, 1.03, 0.198, 0.1, 0.051, 0.0172, 0.01] | 0 | [240.0, 300.0, 400.0, 450.0, 530.0, 650.0, 800.0, 1311.0] | [480.0, 550.0, 700.0, 1000.0, 1260.0, 1600.0, 2500.0, 3227.0]
Siemens NH-1-100 | Siemens NH-1-100 | 100 | [5400.0, 2000.0, 400.0, 20.0, 1.0, 0.2, 0.012, 0.004] | 0 | 0 | [150.0, 190.0, 250.0, 430.0, 900.0, 1250.0, 2700.0, 3600.0] | 0 | 0
Siemens NH-1-125 | Siemens NH-1-125 | 125 | [4800.0, 120.0, 7.0, 0.1, 0.004] | 0 | 0 | [180.0, 400.0, 740.0, 2000.0, 4250.0] | 0 | 0
Siemens NH-1-16 | Siemens NH-1-16 | 16 | [4000.0, 400.0, 2.0, 0.1, 0.04, 0.01] | 0 | 0 | [26.0, 35.0, 75.0, 150.0, 200.0, 300.0] | 0 | 0
Siemens NH-1-160 | Siemens NH-1-160 | 160 | [4800.0, 120.0, 7.0, 0.1, 0.004] | 0 | 0 | [210.0, 500.0, 900.0, 2300.0, 5000.0] | 0 | 0
Siemens NH-1-25 | Siemens NH-1-25 | 25 | [4000.0, 1000.0, 10.0, 0.2, 0.02, 0.01] | 0 | 0 | [40.0, 50.0, 100.0, 210.0, 400.0, 500.0] | 0 | 0
Siemens NH-1-50 | Siemens NH-1-50 | 50 | [4000.0, 40.0, 4.0, 1.0, 0.02, 0.01] | 0 | 0 | [86.0, 200.0, 300.0, 400.0, 1000.0, 1280.0] | 0 | 0
Siemens NH-1-63 | Siemens NH-1-63 | 63 | [4000.0, 100.0, 10.0, 2.0, 0.04, 0.01] | 0 | 0 | [100.0, 200.0, 300.0, 400.0, 1000.0, 1500.0] | 0 | 0
Siemens NH-1-80 | Siemens NH-1-80 | 80 | [4800.0, 120.0, 7.0, 0.1, 0.01] | 0 | 0 | [150.58, 250.0, 450.0, 1150.0, 2470.0] | 0 | 0
Siemens NH-2-1000 | Siemens NH-2-1000 | 1000 | [4800.0, 120.0, 7.0, 0.1, 0.004] | 0 | 0 | [1900.0, 3500.0, 8400.0, 24000.0, 52000.0] | 0 | 0
Siemens NH-2-200 | Siemens NH-2-200 | 200 | [4800.0, 120.0, 7.0, 0.1, 0.004] | 0 | 0 | [280.0, 650.0, 1200.0, 3000.0, 7000.0] | 0 | 0
Siemens NH-2-224 | Siemens NH-2-224 | 224 | [4800.0, 120.0, 7.0, 0.2, 0.04, 0.004] | 0 | 0 | [400.0, 750.0, 1453.0, 3025.0, 4315.0, 7600.0] | 0 | 0
Siemens NH-2-250 | Siemens NH-2-250 | 250 | [4800.0, 120.0, 7.0, 0.1, 0.004] | 0 | 0 | [450.0, 800.0, 1650.0, 4000.0, 8500.0] | 0 | 0
Siemens NH-2-315 | Siemens NH-2-315 | 315 | [4800.0, 120.0, 7.0, 0.1, 0.004] | 0 | 0 | [550.0, 920.0, 1900.0, 5000.0, 11000.0] | 0 | 0
Siemens NH-2-355 | Siemens NH-2-355 | 355 | [4800.0, 120.0, 6.0, 0.1, 0.004] | 0 | 0 | [650.0, 1116.27, 2350.0, 5840.0, 12790.0] | 0 | 0
Siemens NH-2-400 | Siemens NH-2-400 | 400 | [4800.0, 120.0, 7.0, 0.1, 0.004] | 0 | 0 | [720.0, 1350.0, 2800.0, 6500.0, 15000.0] | 0 | 0
Siemens NH-2-425 | Siemens NH-2-425 | 425 | [4800.0, 120.0, 7.0, 0.1, 0.004] | 0 | 0 | [850.0, 1500.0, 3050.0, 7500.0, 16500.0] | 0 | 0
Siemens NH-2-630 | Siemens NH-2-630 | 630 | [4800.0, 120.0, 7.0, 0.1, 0.004] | 0 | 0 | [1200.0, 2000.0, 4800.0, 12000.0, 26000.0] | 0 | 0

## res_bus
| vm_pu | va_degree | p_mw | q_mvar
0 | 0.99069 | -0.065161 | 0.0019387 | 0.00048589
1 | 0.99075 | -0.064721 | 0.0032385 | 0.00081163
2 | 0.98984 | -0.071127 | 0.0024125 | 0.00060464
3 | 0.98987 | -0.070963 | 0.00079676 | 0.00019969
4 | 0.98988 | -0.07088 | 0.00073311 | 0.00018374
5 | 0.9899 | -0.070713 | 0.0023803 | 0.00059656
6 | 0.99091 | -0.063557 | 0.0018092 | 0.00045342
7 | 0.9868 | -0.092651 | 0.0044758 | 0.0011217
8 | 0.98688 | -0.092105 | 0 | 0
9 | 0.98715 | -0.090207 | 0 | 0
10 | 0.98738 | -0.088545 | 0 | 0
11 | 0.98733 | -0.088896 | 0.0013887 | 0.00034805
12 | 0.98774 | -0.085999 | 0.0012483 | 0.00031286
13 | 0.98708 | -0.09069 | 0.0015766 | 0.00039513
14 | 0.98824 | -0.082414 | 0.0016932 | 0.00042436
15 | 0.99602 | -0.027891 | 0 | 0
16 | 0.99512 | -0.034233 | 0 | 0
17 | 0.9964 | -0.025192 | 0 | 0
18 | 0.9951 | -0.034397 | 0 | 0
19 | 0.99493 | -0.035611 | 0.0044303 | 0.0011103
20 | 0.99507 | -0.03462 | 0.000635 | 0.00015915
21 | 0.99762 | -0.016668 | 0 | 0
22 | 0.99584 | -0.02917 | 0.004225 | 0.0010589
23 | 0.99506 | -0.034669 | 0.000746 | 0.00018697
24 | 0.99794 | -0.014401 | 0 | 0
25 | 0.99726 | -0.019153 | 0.0049309 | 0.0012358
26 | 0.99584 | -0.029197 | 0.0043396 | 0.0010876
27 | 0.98999 | -0.070055 | 0 | 0
28 | 0.99 | -0.070011 | 0.0024351 | 0.00061028
29 | 0.99018 | -0.068748 | 0.0018918 | 0.00047413
30 | 0.99047 | -0.066696 | 0.0024932 | 0.00062486
31 | 0.99053 | -0.066232 | 0.002007 | 0.000503
32 | 0.99124 | -0.061271 | 0 | 0
33 | 0.99355 | -0.045015 | 0.001246 | 0.00031227
34 | 0.98873 | -0.078943 | 0 | 0
35 | 0.9976 | -0.016669 | 0 | 0
36 | 0.98795 | -0.084488 | 0.0016494 | 0.00041337
37 | 1 | 0 | -0.13168 | -0.032891
38 | 0.99754 | -0.017094 | 0.0011747 | 0.00029442
39 | 0.98755 | -0.087342 | 0.0011639 | 0.00029169
40 | 0.98632 | -0.096064 | 0.001643 | 0.00041177
41 | 0.98618 | -0.097029 | 0.0023645 | 0.0005926
42 | 0.98645 | -0.09511 | 0 | 0
43 | 0.98617 | -0.097092 | 0.001123 | 0.00028146
44 | 0.98632 | -0.096083 | 0.0011247 | 0.00028186
45 | 0.9867 | -0.09333 | 0.0015657 | 0.0003924
46 | 0.98629 | -0.096306 | 0.0020919 | 0.00052427
47 | 0.98672 | -0.093248 | 0.0013513 | 0.00033866
48 | 0.98733 | -0.088891 | 0.0024907 | 0.00062422
49 | 0.99893 | -0.0075259 | 0.0050826 | 0.0012738
50 | 0.99911 | -0.0062362 | 0.0039993 | 0.0010023
51 | 0.99888 | -0.0078296 | 0.0040004 | 0.0010026
52 | 0.99985 | -0.0010453 | 0 | 0
53 | 0.999 | -0.0069895 | 0.0083064 | 0.0020818
54 | 0.9976 | -0.016824 | 0.0052581 | 0.0013178
55 | 0.98681 | -0.092558 | 0.0048708 | 0.0012207
56 | 0.99855 | -0.010139 | 0 | 0
57 | 0.99733 | -0.018718 | 0.0041344 | 0.0010362
58 | 0.99754 | -0.017205 | 0.0042391 | 0.0010624
59 | 0.99538 | -0.032377 | 0.0042775 | 0.001072
60 | 0.99538 | -0.032382 | 0.0042801 | 0.0010727
61 | 0.99721 | -0.019524 | 0.0030691 | 0.00076919
62 | 0.99827 | -0.012139 | 0.0025743 | 0.00064519
63 | 0.99834 | -0.011679 | 0 | 0
64 | 0.99817 | -0.01287 | 0 | 0
65 | 0.9985 | -0.010541 | 0.0012186 | 0.00030541
66 | 0.99815 | -0.012978 | 0.0012498 | 0.00031322
67 | 0.99798 | -0.014166 | 0 | 0
68 | 0.99795 | -0.014372 | 0.0013438 | 0.00033678
69 | 0.99789 | -0.014802 | 0.0013459 | 0.00033732
70 | 0.99998 | 149.9947 | 0 | 0

## res_line
| p_from_mw | q_from_mvar | p_to_mw | q_to_mvar | pl_mw | ql_mvar | i_from_ka | i_to_ka | i_ka | vm_from_pu | va_from_degree | vm_to_pu | va_to_degree | loading_percent
0 | -0.0019387 | -0.00048589 | 0.0019388 | 0.00048565 | 1.1801e-07 | -2.4182e-07 | 0.002912 | 0.0029119 | 0.002912 | 0.99069 | -0.065161 | 0.99075 | -0.064721 | 1.0785
1 | -0.0051773 | -0.0012973 | 0.0051781 | 0.0012973 | 8.3404e-07 | 3.6053e-08 | 0.0077757 | 0.0077756 | 0.0077757 | 0.99075 | -0.064721 | 0.99091 | -0.063557 | 2.8799
2 | -0.0024125 | -0.00060464 | 0.0024126 | 0.00060457 | 5.5e-08 | -6.4988e-08 | 0.0036267 | 0.0036267 | 0.0036267 | 0.98984 | -0.071127 | 0.98987 | -0.070963 | 1.3432
3 | -0.0032093 | -0.00080426 | 0.0032097 | 0.00080406 | 4.0309e-07 | -2.018e-07 | 0.0048244 | 0.0048243 | 0.0048244 | 0.98987 | -0.070963 | 0.98999 | -0.070055 | 1.7868
4 | -0.00073311 | -0.00018374 | 0.00073313 | 0.00018346 | 1.6939e-08 | -2.8084e-07 | 0.001102 | 0.0011019 | 0.001102 | 0.98988 | -0.07088 | 0.9899 | -0.070713 | 0.40816
5 | -0.0031134 | -0.00078002 | 0.0031137 | 0.00077986 | 2.8357e-07 | -1.577e-07 | 0.00468 | 0.0046799 | 0.00468 | 0.9899 | -0.070713 | 0.98999 | -0.070055 | 1.7333
6 | -0.0069873 | -0.0017507 | 0.0069895 | 0.0017512 | 2.2098e-06 | 4.3539e-07 | 0.010492 | 0.010492 | 0.010492 | 0.99091 | -0.063557 | 0.99124 | -0.061271 | 3.8861
7 | -0.0044758 | -0.0011217 | 0.0044761 | 0.0011217 | 3.3833e-07 | -2.1953e-08 | 0.0067491 | 0.006749 | 0.0067491 | 0.9868 | -0.092651 | 0.98688 | -0.092105 | 2.4997
8 | -0.0044761 | -0.0011217 | 0.0044773 | 0.0011216 | 1.1757e-06 | -7.649e-08 | 0.006749 | 0.0067489 | 0.006749 | 0.98688 | -0.092105 | 0.98715 | -0.090207 | 2.4996
9 | -0.0044773 | -0.0011216 | 0.0044783 | 0.0011216 | 1.0286e-06 | -6.7177e-08 | 0.0067489 | 0.0067487 | 0.0067489 | 0.98715 | -0.090207 | 0.98738 | -0.088545 | 2.4996
10 | 0.0078394 | 0.0019643 | -0.007839 | -0.0019642 | 3.807e-07 | 9.0517e-08 | 0.011814 | 0.011814 | 0.011814 | 0.98738 | -0.088545 | 0.98733 | -0.088896 | 4.3756
11 | -0.012318 | -0.0030859 | 0.012322 | 0.0030873 | 4.3405e-06 | 1.4111e-06 | 0.018563 | 0.018563 | 0.018563 | 0.98738 | -0.088545 | 0.98774 | -0.085999 | 6.8751
12 | 0.0064503 | 0.0016162 | -0.0064487 | -0.0016159 | 1.601e-06 | 2.6864e-07 | 0.0097212 | 0.0097213 | 0.0097213 | 0.98733 | -0.088896 | 0.98708 | -0.09069 | 3.6005
13 | -0.01357 | -0.0034001 | 0.013577 | 0.0034024 | 6.7337e-06 | 2.2592e-06 | 0.020443 | 0.020443 | 0.020443 | 0.98774 | -0.085999 | 0.98824 | -0.082414 | 7.5716
14 | 0.0048721 | 0.0012208 | -0.0048708 | -0.0012207 | 1.2593e-06 | 6.2694e-09 | 0.0073446 | 0.0073447 | 0.0073447 | 0.98708 | -0.09069 | 0.98681 | -0.092558 | 2.7203
15 | -0.01527 | -0.0038268 | 0.015278 | 0.0038293 | 7.3393e-06 | 2.5376e-06 | 0.022993 | 0.022993 | 0.022993 | 0.98824 | -0.082414 | 0.98873 | -0.078943 | 8.5158
16 | 0.0058173 | 0.0014565 | -0.0058122 | -0.001456 | 5.097e-06 | 5.5403e-07 | 0.0086903 | 0.0086908 | 0.0086908 | 0.99602 | -0.027891 | 0.99512 | -0.034233 | 3.2188
17 | -0.0058173 | -0.0014565 | 0.0058195 | 0.0014567 | 2.1697e-06 | 2.3502e-07 | 0.0086903 | 0.0086901 | 0.0086903 | 0.99602 | -0.027891 | 0.9964 | -0.025192 | 3.2186
18 | 0.0013811 | 0.0003457 | -0.0013811 | -0.00034584 | 3.1409e-08 | -1.4127e-07 | 0.002065 | 0.002065 | 0.002065 | 0.99512 | -0.034233 | 0.9951 | -0.034397 | 0.76483
19 | 0.0044311 | 0.0011103 | -0.0044303 | -0.0011103 | 8.4519e-07 | -7.5666e-08 | 0.0066258 | 0.0066259 | 0.0066259 | 0.99512 | -0.034233 | 0.99493 | -0.035611 | 2.454
20 | -0.022955 | -0.0057523 | 0.022982 | 0.0057622 | 2.7111e-05 | 9.9451e-06 | 0.03428 | 0.03428 | 0.03428 | 0.9964 | -0.025192 | 0.99762 | -0.016668 | 12.6964
21 | 0.017135 | 0.0042955 | -0.017126 | -0.0042922 | 9.4353e-06 | 3.3284e-06 | 0.02559 | 0.02559 | 0.02559 | 0.9964 | -0.025192 | 0.99584 | -0.02917 | 9.4779
22 | 0.0013811 | 0.00034584 | -0.001381 | -0.00034603 | 4.2504e-08 | -1.9114e-07 | 0.002065 | 0.0020651 | 0.0020651 | 0.9951 | -0.034397 | 0.99507 | -0.03462 | 0.76486
23 | 0.00074601 | 0.00018688 | -0.000746 | -0.00018697 | 5.0778e-09 | -8.2988e-08 | 0.0011155 | 0.0011156 | 0.0011156 | 0.99507 | -0.03462 | 0.99506 | -0.034669 | 0.41318
24 | -0.030985 | -0.0077678 | 0.030995 | 0.0077714 | 9.7339e-06 | 3.6484e-06 | 0.046217 | 0.046217 | 0.046217 | 0.99762 | -0.016668 | 0.99794 | -0.014401 | 17.1174
25 | 0.0080029 | 0.0020056 | -0.0080002 | -0.0020049 | 2.7525e-06 | 6.5459e-07 | 0.011937 | 0.011937 | 0.011937 | 0.99762 | -0.016668 | 0.99726 | -0.019153 | 4.4211
26 | 0.012901 | 0.0032333 | -0.012901 | -0.0032333 | 4.9612e-08 | 1.6298e-08 | 0.019277 | 0.019277 | 0.019277 | 0.99584 | -0.02917 | 0.99584 | -0.029197 | 7.1397
27 | 0.013637 | 0.0034179 | -0.013633 | -0.0034164 | 4.5726e-06 | 1.5272e-06 | 0.020335 | 0.020335 | 0.020335 | 0.99794 | -0.014401 | 0.9976 | -0.016824 | 7.5313
28 | -0.044632 | -0.011189 | 0.044715 | 0.011221 | 8.2727e-05 | 3.1426e-05 | 0.066551 | 0.066551 | 0.066551 | 0.99794 | -0.014401 | 0.99985 | -0.0010453 | 24.6487
29 | 0.0030692 | 0.00076909 | -0.0030691 | -0.00076919 | 1.5749e-07 | -9.6434e-08 | 0.0045796 | 0.0045796 | 0.0045796 | 0.99726 | -0.019153 | 0.99721 | -0.019524 | 1.6962
30 | 0.0085614 | 0.0021457 | -0.0085576 | -0.0021447 | 3.7681e-06 | 9.6944e-07 | 0.012793 | 0.012793 | 0.012793 | 0.99584 | -0.029197 | 0.99538 | -0.032377 | 4.7381
31 | -0.0063235 | -0.0015839 | 0.0063235 | 0.0015839 | 3.8664e-08 | 6.0506e-09 | 0.0095042 | 0.0095042 | 0.0095042 | 0.98999 | -0.070055 | 0.99 | -0.070011 | 3.5201
32 | -0.0087586 | -0.0021942 | 0.0087601 | 0.0021946 | 1.5293e-06 | 4.0631e-07 | 0.013164 | 0.013164 | 0.013164 | 0.99 | -0.070011 | 0.99018 | -0.068748 | 4.8756
33 | -0.010652 | -0.0026687 | 0.010655 | 0.0026697 | 3.0247e-06 | 9.1995e-07 | 0.016007 | 0.016007 | 0.016007 | 0.99018 | -0.068748 | 0.99047 | -0.066696 | 5.9286
34 | -0.013148 | -0.0032945 | 0.013149 | 0.0032948 | 8.4499e-07 | 2.8032e-07 | 0.019753 | 0.019753 | 0.019753 | 0.99047 | -0.066696 | 0.99053 | -0.066232 | 7.3158
35 | -0.015156 | -0.0037978 | 0.015166 | 0.0038014 | 1.0411e-05 | 3.5897e-06 | 0.022768 | 0.022767 | 0.022768 | 0.99053 | -0.066232 | 0.99124 | -0.061271 | 8.4325
36 | -0.054112 | -0.013573 | 0.054234 | 0.01362 | 0.00012227 | 4.6641e-05 | 0.081235 | 0.081235 | 0.081235 | 0.99124 | -0.061271 | 0.99355 | -0.045015 | 30.0872
37 | 0.031956 | 0.0080207 | -0.031878 | -0.0079913 | 7.8216e-05 | 2.9383e-05 | 0.047976 | 0.047976 | 0.047976 | 0.99124 | -0.061271 | 0.98873 | -0.078943 | 17.7688
38 | -0.05548 | -0.013932 | 0.0557 | 0.014016 | 0.00021945 | 8.3743e-05 | 0.083101 | 0.083101 | 0.083101 | 0.99355 | -0.045015 | 0.9976 | -0.016669 | 30.7782
39 | 0.0166 | 0.004162 | -0.016587 | -0.0041575 | 1.2745e-05 | 4.4826e-06 | 0.024983 | 0.024983 | 0.024983 | 0.98873 | -0.078943 | 0.98795 | -0.084488 | 9.2531
40 | -0.056874 | -0.01431 | 0.057007 | 0.01436 | 0.00013259 | 5.0609e-05 | 0.084853 | 0.084853 | 0.084853 | 0.9976 | -0.016669 | 1 | 0 | 31.4271
41 | 0.0011748 | 0.00029397 | -0.0011747 | -0.00029442 | 6.9075e-08 | -4.4413e-07 | 0.0017522 | 0.0017523 | 0.0017523 | 0.9976 | -0.016669 | 0.99754 | -0.017094 | 0.64901
42 | 0.014938 | 0.0037441 | -0.014932 | -0.0037421 | 5.9003e-06 | 2.0302e-06 | 0.022499 | 0.022499 | 0.022499 | 0.98795 | -0.084488 | 0.98755 | -0.087342 | 8.3331
43 | 0.016061 | 0.0040246 | -0.016045 | -0.0040192 | 1.5523e-05 | 5.3996e-06 | 0.023898 | 0.023898 | 0.023898 | 1 | 0 | 0.999 | -0.0069895 | 8.8513
44 | 0.057817 | 0.014506 | -0.057808 | -0.014503 | 8.3838e-06 | 3.2007e-06 | 0.086038 | 0.086038 | 0.086038 | 1 | 0 | 0.99985 | -0.0010453 | 31.8658
45 | 0.013768 | 0.0034504 | -0.013765 | -0.0034494 | 2.9509e-06 | 9.944e-07 | 0.020746 | 0.020746 | 0.020746 | 0.98755 | -0.087342 | 0.98733 | -0.088891 | 7.6836
46 | 0.003488 | 0.00087383 | -0.0034875 | -0.00087399 | 4.6592e-07 | -1.649e-07 | 0.0052621 | 0.0052622 | 0.0052622 | 0.98632 | -0.096064 | 0.98618 | -0.097029 | 1.949
47 | -0.005131 | -0.0012856 | 0.0051317 | 0.0012856 | 6.7724e-07 | 2.9271e-08 | 0.0077408 | 0.0077407 | 0.0077408 | 0.98632 | -0.096064 | 0.98645 | -0.09511 | 2.867
48 | 0.001123 | 0.00028139 | -0.001123 | -0.00028146 | 9.857e-09 | -6.6404e-08 | 0.0016945 | 0.0016945 | 0.0016945 | 0.98618 | -0.097029 | 0.98617 | -0.097092 | 0.62759
49 | 0.003217 | 0.00080581 | -0.0032166 | -0.00080602 | 4.3337e-07 | -2.0979e-07 | 0.0048525 | 0.0048527 | 0.0048527 | 0.98645 | -0.09511 | 0.98632 | -0.096083 | 1.7973
50 | -0.0083487 | -0.0020914 | 0.0083507 | 0.002092 | 2.0549e-06 | 5.2517e-07 | 0.012593 | 0.012593 | 0.012593 | 0.98645 | -0.09511 | 0.9867 | -0.09333 | 4.6642
51 | 0.0020919 | 0.00052416 | -0.0020919 | -0.00052427 | 6.4427e-08 | -1.0752e-07 | 0.0031559 | 0.003156 | 0.003156 | 0.98632 | -0.096083 | 0.98629 | -0.096306 | 1.1689
52 | -0.0099164 | -0.0024844 | 0.0099165 | 0.0024844 | 1.133e-07 | 3.3207e-08 | 0.014954 | 0.014954 | 0.014954 | 0.9867 | -0.09333 | 0.98672 | -0.093248 | 5.5386
53 | -0.011268 | -0.0028231 | 0.011275 | 0.0028252 | 6.795e-06 | 2.1314e-06 | 0.016992 | 0.016992 | 0.016992 | 0.98672 | -0.093248 | 0.98733 | -0.088891 | 6.2934
54 | -0.0090832 | -0.0022764 | 0.0090848 | 0.0022768 | 1.6218e-06 | 4.3789e-07 | 0.01353 | 0.01353 | 0.01353 | 0.99893 | -0.0075259 | 0.99911 | -0.0062362 | 5.0113
55 | 0.0040006 | 0.0010026 | -0.0040004 | -0.0010026 | 1.6818e-07 | -3.4663e-08 | 0.0059593 | 0.0059593 | 0.0059593 | 0.99893 | -0.0075259 | 0.99888 | -0.0078296 | 2.2072
56 | -0.013084 | -0.0032791 | 0.013093 | 0.0032822 | 9.4077e-06 | 3.098e-06 | 0.019487 | 0.019486 | 0.019487 | 0.99911 | -0.0062362 | 0.99985 | -0.0010453 | 7.2173
57 | 0.0077387 | 0.0019375 | -0.0077353 | -0.0019367 | 3.3662e-06 | 7.6328e-07 | 0.011526 | 0.011526 | 0.011526 | 0.999 | -0.0069895 | 0.99855 | -0.010139 | 4.269
58 | 0.0083748 | 0.0020986 | -0.0083743 | -0.0020984 | 4.423e-07 | 1.1081e-07 | 0.012492 | 0.012492 | 0.012492 | 0.9976 | -0.016824 | 0.99754 | -0.017205 | 4.6266
59 | 0.0077353 | 0.0019367 | -0.0077349 | -0.0019366 | 4.2972e-07 | 9.7474e-08 | 0.011526 | 0.011526 | 0.011526 | 0.99855 | -0.010139 | 0.9985 | -0.010541 | 4.269
60 | -0.0041344 | -0.0010362 | 0.0041353 | 0.001036 | 8.6589e-07 | -1.4296e-07 | 0.0061686 | 0.0061684 | 0.0061686 | 0.99733 | -0.018718 | 0.99754 | -0.017205 | 2.2847
61 | 0.0042801 | 0.0010727 | -0.0042801 | -0.0010727 | 2.7089e-09 | -3.3658e-10 | 0.0063984 | 0.0063984 | 0.0063984 | 0.99538 | -0.032377 | 0.99538 | -0.032382 | 2.3698
62 | -0.0025743 | -0.00064519 | 0.0025745 | 0.00064502 | 1.6403e-07 | -1.7033e-07 | 0.0038373 | 0.0038372 | 0.0038373 | 0.99827 | -0.012139 | 0.99834 | -0.011679 | 1.4212
63 | 0.0039408 | 0.00098601 | -0.0039401 | -0.00098615 | 6.4813e-07 | -1.4437e-07 | 0.0058731 | 0.0058733 | 0.0058733 | 0.99834 | -0.011679 | 0.99817 | -0.01287 | 2.1753
64 | -0.0065153 | -0.001631 | 0.0065163 | 0.0016312 | 1.0241e-06 | 1.6626e-07 | 0.0097104 | 0.0097103 | 0.0097104 | 0.99834 | -0.011679 | 0.9985 | -0.010541 | 3.5964
65 | 0.0039401 | 0.00098615 | -0.0039401 | -0.00098616 | 5.8712e-08 | -1.3071e-08 | 0.0058733 | 0.0058733 | 0.0058733 | 0.99817 | -0.01287 | 0.99815 | -0.012978 | 2.1753
66 | 0.0026903 | 0.00067294 | -0.0026899 | -0.00067335 | 4.4072e-07 | -4.0442e-07 | 0.0040102 | 0.0040104 | 0.0040104 | 0.99815 | -0.012978 | 0.99798 | -0.014166 | 1.4853
67 | 0.0013461 | 0.00033675 | -0.0013459 | -0.00033732 | 1.1841e-07 | -5.7002e-07 | 0.0020068 | 0.002007 | 0.002007 | 0.99798 | -0.014166 | 0.99789 | -0.014802 | 0.74334
68 | 0.0013438 | 0.00033659 | -0.0013438 | -0.00033678 | 3.8376e-08 | -1.8541e-07 | 0.0020036 | 0.0020036 | 0.0020036 | 0.99798 | -0.014166 | 0.99795 | -0.014372 | 0.74209

## res_trafo
| p_hv_mw | q_hv_mvar | p_lv_mw | q_lv_mvar | pl_mw | ql_mvar | i_hv_ka | i_lv_ka | vm_hv_pu | va_hv_degree | vm_lv_pu | va_lv_degree | loading_percent
0 | 2.5187e-16 | 8.8016e-16 | 0.00079998 | 7.4552e-08 | 0.00079998 | 7.4552e-08 | 2.6429e-17 | 0.0011547 | 0.99998 | 149.9947 | 1 | 0 | 0.31999

## res_ext_grid
| p_mw | q_mvar
0 | 0.13168 | 0.032891

## res_load
| p_mw | q_mvar
0 | 0.0019387 | 0.00048589
1 | 0.0032385 | 0.00081163
2 | 0.0024125 | 0.00060464
3 | 0.00079676 | 0.00019969
4 | 0.00073311 | 0.00018374
5 | 0.0023803 | 0.00059656
6 | 0.0018092 | 0.00045342
7 | 0.0044758 | 0.0011217
8 | 0.0013887 | 0.00034805
9 | 0.0012483 | 0.00031286
10 | 0.0015766 | 0.00039513
11 | 0.0016932 | 0.00042436
12 | 0.0044303 | 0.0011103
13 | 0.000635 | 0.00015915
14 | 0.004225 | 0.0010589
15 | 0.000746 | 0.00018697
16 | 0.0049309 | 0.0012358
17 | 0.0043396 | 0.0010876
18 | 0.0024351 | 0.00061028
19 | 0.0018918 | 0.00047413
20 | 0.0024932 | 0.00062486
21 | 0.002007 | 0.000503
22 | 0.001246 | 0.00031227
23 | 0.0016494 | 0.00041337
24 | 0.0011747 | 0.00029442
25 | 0.0011639 | 0.00029169
26 | 0.001643 | 0.00041177
27 | 0.0023645 | 0.0005926
28 | 0.001123 | 0.00028146
29 | 0.0011247 | 0.00028186
30 | 0.0015657 | 0.0003924
31 | 0.0020919 | 0.00052427
32 | 0.0013513 | 0.00033866
33 | 0.0024907 | 0.00062422
34 | 0.0050826 | 0.0012738
35 | 0.0039993 | 0.0010023
36 | 0.0040004 | 0.0010026
37 | 0.0083064 | 0.0020818
38 | 0.0052581 | 0.0013178
39 | 0.0048708 | 0.0012207
40 | 0.0041344 | 0.0010362
41 | 0.0042391 | 0.0010624
42 | 0.0042775 | 0.001072
43 | 0.0042801 | 0.0010727
44 | 0.0030691 | 0.00076919
45 | 0.0025743 | 0.00064519
46 | 0.0012186 | 0.00030541
47 | 0.0012498 | 0.00031322
48 | 0.0013438 | 0.00033678
49 | 0.0013459 | 0.00033732

## dtypes
| element | column | dtype
0 | bus | name | object
1 | bus | vn_kv | float64
2 | bus | type | object
3 | bus | zone | object
4 | bus | in_service | bool
5 | load | name | object
6 | load | bus | uint32
7 | load | p_mw | float64
8 | load | q_mvar | float64
9 | load | const_z_percent | float64
10 | load | const_i_percent | float64
11 | load | sn_mva | float64
12 | load | scaling | float64
13 | load | in_service | bool
14 | load | type | object
15 | ext_grid | name | object
16 | ext_grid | bus | uint32
17 | ext_grid | vm_pu | float64
18 | ext_grid | va_degree | float64
19 | ext_grid | slack_weight | float64
20 | ext_grid | in_service | bool
21 | line | name | object
22 | line | std_type | object
23 | line | from_bus | uint32
24 | line | to_bus | uint32
25 | line | length_km | float64
26 | line | r_ohm_per_km | float64
27 | line | x_ohm_per_km | float64
28 | line | c_nf_per_km | float64
29 | line | g_us_per_km | float64
30 | line | max_i_ka | float64
31 | line | df | float64
32 | line | parallel | uint32
33 | line | type | object
34 | line | in_service | bool
35 | trafo | name | object
36 | trafo | std_type | object
37 | trafo | hv_bus | uint32
38 | trafo | lv_bus | uint32
39 | trafo | sn_mva | float64
40 | trafo | vn_hv_kv | float64
41 | trafo | vn_lv_kv | float64
42 | trafo | vk_percent | float64
43 | trafo | vkr_percent | float64
44 | trafo | pfe_kw | float64
45 | trafo | i0_percent | float64
46 | trafo | shift_degree | float64
47 | trafo | tap_side | object
48 | trafo | tap_neutral | int32
49 | trafo | tap_min | int32
50 | trafo | tap_max | int32
51 | trafo | tap_step_percent | float64
52 | trafo | tap_step_degree | float64
53 | trafo | tap_pos | int32
54 | trafo | tap_phase_shifter | bool
55 | trafo | parallel | uint32
56 | trafo | df | float64
57 | trafo | in_service | bool
58 | line_geodata | coords | object
59 | bus_geodata | x | float64
60 | bus_geodata | y | float64
61 | bus_geodata | coords | object
62 | res_bus | vm_pu | float64
63 | res_bus | va_degree | float64
64 | res_bus | p_mw | float64
65 | res_bus | q_mvar | float64
66 | res_line | p_from_mw | float64
67 | res_line | q_from_mvar | float64
68 | res_line | p_to_mw | float64
69 | res_line | q_to_mvar | float64
70 | res_line | pl_mw | float64
71 | res_line | ql_mvar | float64
72 | res_line | i_from_ka | float64
73 | res_line | i_to_ka | float64
74 | res_line | i_ka | float64
75 | res_line | vm_from_pu | float64
76 | res_line | va_from_degree | float64
77 | res_line | vm_to_pu | float64
78 | res_line | va_to_degree | float64
79 | res_line | loading_percent | float64
80 | res_trafo | p_hv_mw | float64
81 | res_trafo | q_hv_mvar | float64
82 | res_trafo | p_lv_mw | float64
83 | res_trafo | q_lv_mvar | float64
84 | res_trafo | pl_mw | float64
85 | res_trafo | ql_mvar | float64
86 | res_trafo | i_hv_ka | float64
87 | res_trafo | i_lv_ka | float64
88 | res_trafo | vm_hv_pu | float64
89 | res_trafo | va_hv_degree | float64
90 | res_trafo | vm_lv_pu | float64
91 | res_trafo | va_lv_degree | float64
92 | res_trafo | loading_percent | float64
93 | res_ext_grid | p_mw | float64
94 | res_ext_grid | q_mvar | float64
95 | res_load | p_mw | float64
96 | res_load | q_mvar | float64

## parameters
| version | format_version | converged | OPF_converged | name | f_hz | sn_mva
0 | 2.14.6 | 2.14.0 | TRUE | FALSE |  | 50 | 1