## bus
| name | vn_kv | type | zone | in_service
0 | bus_LV_2284-18_0_3_node_0 | 0.4 | n |  | TRUE
1 | bus_LV_2284-18_0_3_node_1 | 0.4 | n |  | TRUE
2 | bus_LV_2284-18_0_3_node_2 | 0.4 | n |  | TRUE
3 | bus_LV_2284-18_0_3_node_3 | 0.4 | n |  | TRUE
4 | bus_LV_2284-18_0_3_node_4 | 0.4 | n |  | TRUE
5 | bus_LV_2284-18_0_3_node_5 | 0.4 | n |  | TRUE
6 | bus_LV_2284-18_0_3_node_31 | 0.4 | n |  | TRUE
7 | bus_LV_2284-18_0_3_node_19 | 0.4 | n |  | TRUE
8 | bus_LV_2284-18_0_3_node_32 | 0.4 | n |  | TRUE
9 | bus_LV_2284-18_0_3_node_30 | 0.4 | n |  | TRUE
10 | bus_LV_2284-18_0_3_node_20 | 0.4 | n |  | TRUE
11 | bus_LV_2284-18_0_3_node_6 | 0.4 | n |  | TRUE
12 | bus_LV_2284-18_0_3_node_7 | 0.4 | n |  | TRUE
13 | bus_LV_2284-18_0_3_node_8 | 0.4 | n |  | TRUE
14 | bus_LV_2284-18_0_3_node_9 | 0.4 | n |  | TRUE
15 | bus_LV_2284-18_0_3_node_10 | 0.4 | n |  | TRUE
16 | bus_LV_2284-18_0_3_node_11 | 0.4 | n |  | TRUE
17 | bus_LV_2284-18_0_3_node_12 | 0.4 | n |  | TRUE
18 | bus_LV_2284-18_0_3_node_13 | 0.4 | n |  | TRUE
19 | bus_LV_2284-18_0_3_node_45 | 0.4 | n |  | TRUE
20 | bus_LV_2284-18_0_3_node_69 | 0.4 | n |  | TRUE
21 | bus_LV_2284-18_0_3_node_27 | 0.4 | n |  | TRUE
22 | bus_LV_2284-18_0_3_node_14 | 0.4 | n |  | TRUE
23 | bus_LV_2284-18_0_3_node_46 | 0.4 | n |  | TRUE
24 | bus_LV_2284-18_0_3_node_43 | 0.4 | n |  | TRUE
25 | bus_LV_2284-18_0_3_node_68 | 0.4 | n |  | TRUE
26 | bus_LV_2284-18_0_3_node_28 | 0.4 | n |  | TRUE
27 | bus_LV_2284-18_0_3_node_29 | 0.4 | n |  | TRUE
28 | bus_LV_2284-18_0_3_node_15 | 0.4 | n |  | TRUE
29 | bus_LV_2284-18_0_3_node_16 | 0.4 | n |  | TRUE
30 | bus_LV_2284-18_0_3_node_17 | 0.4 | n |  | TRUE
31 | bus_LV_2284-18_0_3_node_18 | 0.4 | n |  | TRUE
32 | bus_LV_2284-18_0_3_node_21 | 0.4 | n |  | TRUE
33 | bus_LV_2284-18_0_3_node_22 | 0.4 | n |  | TRUE
34 | bus_LV_2284-18_0_3_node_23 | 0.4 | n |  | TRUE
35 | bus_LV_2284-18_0_3_node_71 | 0.4 | n |  | TRUE
36 | bus_LV_2284-18_0_3_node_56 | 0.4 | n |  | TRUE
37 | bus_LV_2284-18_0_3_node_55 | 0.4 | n |  | TRUE
38 | bus_LV_2284-18_0_3_node_24 | 0.4 | n |  | TRUE
39 | bus_LV_2284-18_0_3_node_75 | 0.4 | n |  | TRUE
40 | bus_LV_2284-18_0_3_node_57 | 0.4 | n |  | TRUE
41 | bus_LV_2284-18_0_3_node_25 | 0.4 | n |  | TRUE
42 | bus_LV_2284-18_0_3_node_74 | 0.4 | n |  | TRUE
43 | bus_LV_2284-18_0_3_node_59 | 0.4 | n |  | TRUE
44 | bus_LV_2284-18_0_3_node_73 | 0.4 | n |  | TRUE
45 | bus_LV_2284-18_0_3_node_58 | 0.4 | n |  | TRUE
46 | bus_LV_2284-18_0_3_node_72 | 0.4 | n |  | TRUE
47 | bus_LV_2284-18_0_3_node_70 | 0.4 | n |  | TRUE
48 | bus_LV_2284-18_0_3_node_47 | 0.4 | n |  | TRUE
49 | bus_LV_2284-18_0_3_node_48 | 0.4 | n |  | TRUE
50 | bus_LV_2284-18_0_3_node_33 | 0.4 | n |  | TRUE
51 | bus_LV_2284-18_0_3_node_34 | 0.4 | n |  | TRUE
52 | bus_LV_2284-18_0_3_node_35 | 0.4 | n |  | TRUE
53 | bus_LV_2284-18_0_3_node_41 | 0.4 | n |  | TRUE
54 | bus_LV_2284-18_0_3_node_38 | 0.4 | n |  | TRUE
55 | bus_LV_2284-18_0_3_node_36 | 0.4 | n |  | TRUE
56 | bus_LV_2284-18_0_3_node_37 | 0.4 | n |  | TRUE
57 | bus_LV_2284-18_0_3_node_39 | 0.4 | n |  | TRUE
58 | bus_LV_2284-18_0_3_node_40 | 0.4 | n |  | TRUE
59 | bus_LV_2284-18_0_3_node_44 | 0.4 | n |  | TRUE
60 | bus_LV_2284-18_0_3_node_65 | 0.4 | n |  | TRUE
61 | bus_LV_2284-18_0_3_node_42 | 0.4 | n |  | TRUE
62 | bus_LV_2284-18_0_3_node_54 | 0.4 | n |  | TRUE
63 | bus_LV_2284-18_0_3_node_52 | 0.4 | n |  | TRUE
64 | bus_LV_2284-18_0_3_node_67 | 0.4 | n |  | TRUE
65 | bus_LV_2284-18_0_3_node_50 | 0.4 | n |  | TRUE
66 | bus_LV_2284-18_0_3_node_49 | 0.4 | n |  | TRUE
67 | bus_LV_2284-18_0_3_node_51 | 0.4 | n |  | TRUE
68 | bus_LV_2284-18_0_3_node_53 | 0.4 | n |  | TRUE
69 | bus_LV_2284-18_0_3_node_61 | 0.4 | n |  | TRUE
70 | bus_LV_2284-18_0_3_node_63 | 0.4 | n |  | TRUE
71 | bus_LV_2284-18_0_3_node_60 | 0.4 | n |  | TRUE
72 | bus_LV_2284-18_0_3_node_62 | 0.4 | n |  | TRUE
73 | bus_LV_2284-18_0_3_node_64 | 0.4 | n |  | TRUE
74 | bus_MV_379_0_node_46 | 20 | n |  | TRUE

## load
| name | bus | p_mw | q_mvar | const_z_percent | const_i_percent | sn_mva | scaling | in_service | type
0 | LV_2284-18_0_3_load_0 | 0 | 0.00049805 | 0.00012482 | 0 | 0 |  | 1 | TRUE | wye
1 | LV_2284-18_0_3_load_1 | 1 | 0.011069 | 0.0027742 | 0 | 0 |  | 1 | TRUE | wye
2 | LV_2284-18_0_3_load_2 | 2 | 0.0052119 | 0.0013062 | 0 | 0 |  | 1 | TRUE | wye
3 | LV_2284-18_0_3_load_3 | 3 | 0.0025232 | 0.00063238 | 0 | 0 |  | 1 | TRUE | wye
4 | LV_2284-18_0_3_load_4 | 4 | 0.016857 | 0.0042247 | 0 | 0 |  | 1 | TRUE | wye
5 | LV_2284-18_0_3_load_5 | 5 | 0.0017667 | 0.00044278 | 0 | 0 |  | 1 | TRUE | wye
6 | LV_2284-18_0_3_load_32 | 8 | 0.00071283 | 0.00017865 | 0 | 0 |  | 1 | TRUE | wye
7 | LV_2284-18_0_3_load_30 | 9 | 0.0018551 | 0.00046494 | 0 | 0 |  | 1 | TRUE | wye
8 | LV_2284-18_0_3_load_20 | 10 | 0.0015834 | 0.00039684 | 0 | 0 |  | 1 | TRUE | wye
9 | LV_2284-18_0_3_load_6 | 11 | 0.0032077 | 0.00080393 | 0 | 0 |  | 1 | TRUE | wye
10 | LV_2284-18_0_3_load_7 | 12 | 0.0021644 | 0.00054245 | 0 | 0 |  | 1 | TRUE | wye
11 | LV_2284-18_0_3_load_8 | 13 | 0.0020576 | 0.00051567 | 0 | 0 |  | 1 | TRUE | wye
12 | LV_2284-18_0_3_load_10 | 15 | 0.0038818 | 0.00097288 | 0 | 0 |  | 1 | TRUE | wye
13 | LV_2284-18_0_3_load_12 | 17 | 0.0044707 | 0.0011205 | 0 | 0 |  | 1 | TRUE | wye
14 | LV_2284-18_0_3_load_13 | 18 | 0.0019279 | 0.00048319 | 0 | 0 |  | 1 | TRUE | wye
15 | LV_2284-18_0_3_load_69 | 20 | 0.00237 | 0.00059398 | 0 | 0 |  | 1 | TRUE | wye
16 | LV_2284-18_0_3_load_14 | 22 | 0.0070473 | 0.0017662 | 0 | 0 |  | 1 | TRUE | wye
17 | LV_2284-18_0_3_load_43 | 24 | 0.0011627 | 0.00029139 | 0 | 0 |  | 1 | TRUE | wye
18 | LV_2284-18_0_3_load_68 | 25 | 0.0018313 | 0.00045898 | 0 | 0 |  | 1 | TRUE | wye
19 | LV_2284-18_0_3_load_28 | 26 | 0.0015154 | 0.0003798 | 0 | 0 |  | 1 | TRUE | wye
20 | LV_2284-18_0_3_load_29 | 27 | 0.0035994 | 0.0009021 | 0 | 0 |  | 1 | TRUE | wye
21 | LV_2284-18_0_3_load_15 | 28 | 0.004642 | 0.0011634 | 0 | 0 |  | 1 | TRUE | wye
22 | LV_2284-18_0_3_load_16 | 29 | 0.0073247 | 0.0018357 | 0 | 0 |  | 1 | TRUE | wye
23 | LV_2284-18_0_3_load_17 | 30 | 0.0071064 | 0.001781 | 0 | 0 |  | 1 | TRUE | wye
24 | LV_2284-18_0_3_load_18 | 31 | 0.0077285 | 0.001937 | 0 | 0 |  | 1 | TRUE | wye
25 | LV_2284-18_0_3_load_71 | 35 | 0.0022709 | 0.00056914 | 0 | 0 |  | 1 | TRUE | wye
26 | LV_2284-18_0_3_load_55 | 37 | 0.0015009 | 0.00037616 | 0 | 0 |  | 1 | TRUE | wye
27 | LV_2284-18_0_3_load_75 | 39 | 0.0025329 | 0.00063481 | 0 | 0 |  | 1 | TRUE | wye
28 | LV_2284-18_0_3_load_74 | 42 | 0.001423 | 0.00035664 | 0 | 0 |  | 1 | TRUE | wye
29 | LV_2284-18_0_3_load_59 | 43 | 0.0015592 | 0.00039077 | 0 | 0 |  | 1 | TRUE | wye
30 | LV_2284-18_0_3_load_73 | 44 | 0.0025129 | 0.00062979 | 0 | 0 |  | 1 | TRUE | wye
31 | LV_2284-18_0_3_load_72 | 46 | 0.0022526 | 0.00056455 | 0 | 0 |  | 1 | TRUE | wye
32 | LV_2284-18_0_3_load_70 | 47 | 0.0020743 | 0.00051988 | 0 | 0 |  | 1 | TRUE | wye
33 | LV_2284-18_0_3_load_47 | 48 | 0.043241 | 0.010837 | 0 | 0 |  | 1 | TRUE | wye
34 | LV_2284-18_0_3_load_48 | 49 | 0.01142 | 0.0028621 | 0 | 0 |  | 1 | TRUE | wye
35 | LV_2284-18_0_3_load_33 | 50 | 0.0018697 | 0.00046858 | 0 | 0 |  | 1 | TRUE | wye
36 | LV_2284-18_0_3_load_34 | 51 | 0.0059163 | 0.0014828 | 0 | 0 |  | 1 | TRUE | wye
37 | LV_2284-18_0_3_load_35 | 52 | 0.0029632 | 0.00074264 | 0 | 0 |  | 1 | TRUE | wye
38 | LV_2284-18_0_3_load_36 | 55 | 0.0026845 | 0.0006728 | 0 | 0 |  | 1 | TRUE | wye
39 | LV_2284-18_0_3_load_37 | 56 | 0.00076807 | 0.0001925 | 0 | 0 |  | 1 | TRUE | wye
40 | LV_2284-18_0_3_load_39 | 57 | 0.00067584 | 0.00016938 | 0 | 0 |  | 1 | TRUE | wye
41 | LV_2284-18_0_3_load_44 | 59 | 0.00051491 | 0.00012905 | 0 | 0 |  | 1 | TRUE | wye
42 | LV_2284-18_0_3_load_65 | 60 | 0.00080649 | 0.00020212 | 0 | 0 |  | 1 | TRUE | wye
43 | LV_2284-18_0_3_load_42 | 61 | 0.00032838 | 8.2301e-05 | 0 | 0 |  | 1 | TRUE | wye
44 | LV_2284-18_0_3_load_67 | 64 | 0.00065278 | 0.0001636 | 0 | 0 |  | 1 | TRUE | wye
45 | LV_2284-18_0_3_load_50 | 65 | 0.0031517 | 0.00078988 | 0 | 0 |  | 1 | TRUE | wye
46 | LV_2284-18_0_3_load_49 | 66 | 0.0053812 | 0.0013487 | 0 | 0 |  | 1 | TRUE | wye
47 | LV_2284-18_0_3_load_51 | 67 | 0.00048878 | 0.0001225 | 0 | 0 |  | 1 | TRUE | wye
48 | LV_2284-18_0_3_load_61 | 69 | 0.00056607 | 0.00014187 | 0 | 0 |  | 1 | TRUE | wye
49 | LV_2284-18_0_3_load_63 | 70 | 0.00045038 | 0.00011288 | 0 | 0 |  | 1 | TRUE | wye
50 | LV_2284-18_0_3_load_60 | 71 | 0.00099117 | 0.00024841 | 0 | 0 |  | 1 | TRUE | wye
51 | LV_2284-18_0_3_load_64 | 73 | 0.0017063 | 0.00042763 | 0 | 0 |  | 1 | TRUE | wye

## ext_grid
| name | bus | vm_pu | va_degree | slack_weight | in_service
0 |  | 48 | 1 | 0 | 1 | TRUE

## line
| name | std_type | from_bus | to_bus | length_km | r_ohm_per_km | x_ohm_per_km | c_nf_per_km | g_us_per_km | max_i_ka | df | parallel | type | in_service
0 | LV_2284-18_0_3_line_0 | NAYY 4x150 SE | 0 | 1 | 0.062165 | 0.208 | 0.08 | 261 | 0 | 0.27 | 1 | 1 | cs | TRUE
1 | LV_2284-18_0_3_line_1 | NAYY 4x150 SE | 0 | 2 | 0.018692 | 0.208 | 0.08 | 261 | 0 | 0.27 | 1 | 1 | cs | TRUE
2 | LV_2284-18_0_3_line_2 | NAYY 4x150 SE | 1 | 3 | 0.017197 | 0.208 | 0.08 | 261 | 0 | 0.27 | 1 | 1 | cs | TRUE
3 | LV_2284-18_0_3_line_3 | NAYY 4x150 SE | 2 | 4 | 0.031325 | 0.208 | 0.08 | 261 | 0 | 0.27 | 1 | 1 | cs | TRUE
4 | LV_2284-18_0_3_line_4 | NAYY 4x150 SE | 2 | 5 | 0.031003 | 0.208 | 0.08 | 261 | 0 | 0.27 | 1 | 1 | cs | TRUE
5 | LV_2284-18_0_3_line_5 | NAYY 4x150 SE | 3 | 6 | 0.011458 | 0.208 | 0.08 | 261 | 0 | 0.27 | 1 | 1 | cs | TRUE
6 | LV_2284-18_0_3_line_6 | NAYY 4x150 SE | 4 | 7 | 0.013396 | 0.208 | 0.08 | 261 | 0 | 0.27 | 1 | 1 | cs | TRUE
7 | LV_2284-18_0_3_line_7 | NAYY 4x150 SE | 6 | 8 | 0.070401 | 0.208 | 0.08 | 261 | 0 | 0.27 | 1 | 1 | cs | TRUE
8 | LV_2284-18_0_3_line_8 | NAYY 4x150 SE | 6 | 9 | 0.023387 | 0.208 | 0.08 | 261 | 0 | 0.27 | 1 | 1 | cs | TRUE
9 | LV_2284-18_0_3_line_9 | NAYY 4x150 SE | 7 | 10 | 0.012253 | 0.208 | 0.08 | 261 | 0 | 0.27 | 1 | 1 | cs | TRUE
10 | LV_2284-18_0_3_line_10 | NAYY 4x150 SE | 8 | 50 | 0.0097533 | 0.208 | 0.08 | 261 | 0 | 0.27 | 1 | 1 | cs | TRUE
11 | LV_2284-18_0_3_line_11 | NAYY 4x150 SE | 9 | 26 | 0.020623 | 0.208 | 0.08 | 261 | 0 | 0.27 | 1 | 1 | cs | TRUE
12 | LV_2284-18_0_3_line_12 | NAYY 4x150 SE | 10 | 32 | 0.028655 | 0.208 | 0.08 | 261 | 0 | 0.27 | 1 | 1 | cs | TRUE
13 | LV_2284-18_0_3_line_13 | NAYY 4x150 SE | 11 | 12 | 0.0021373 | 0.208 | 0.08 | 261 | 0 | 0.27 | 1 | 1 | cs | TRUE
14 | LV_2284-18_0_3_line_14 | NAYY 4x150 SE | 11 | 13 | 0.016949 | 0.208 | 0.08 | 261 | 0 | 0.27 | 1 | 1 | cs | TRUE
15 | LV_2284-18_0_3_line_15 | NAYY 4x150 SE | 12 | 14 | 0.016372 | 0.208 | 0.08 | 261 | 0 | 0.27 | 1 | 1 | cs | TRUE
16 | LV_2284-18_0_3_line_16 | NAYY 4x150 SE | 13 | 15 | 0.012124 | 0.208 | 0.08 | 261 | 0 | 0.27 | 1 | 1 | cs | TRUE
17 | LV_2284-18_0_3_line_17 | NAYY 4x150 SE | 14 | 16 | 0.060516 | 0.208 | 0.08 | 261 | 0 | 0.27 | 1 | 1 | cs | TRUE
18 | LV_2284-18_0_3_line_18 | NAYY 4x150 SE | 14 | 17 | 0.029013 | 0.208 | 0.08 | 261 | 0 | 0.27 | 1 | 1 | cs | TRUE
19 | LV_2284-18_0_3_line_19 | NAYY 4x150 SE | 15 | 18 | 0.012468 | 0.208 | 0.08 | 261 | 0 | 0.27 | 1 | 1 | cs | TRUE
20 | LV_2284-18_0_3_line_20 | NAYY 4x150 SE | 16 | 19 | 0.014886 | 0.208 | 0.08 | 261 | 0 | 0.27 | 1 | 1 | cs | TRUE
21 | LV_2284-18_0_3_line_21 | NAYY 4x150 SE | 16 | 20 | 0.041372 | 0.208 | 0.08 | 261 | 0 | 0.27 | 1 | 1 | cs | TRUE
22 | LV_2284-18_0_3_line_22 | NAYY 4x150 SE | 17 | 21 | 0.033603 | 0.208 | 0.08 | 261 | 0 | 0.27 | 1 | 1 | cs | TRUE
23 | LV_2284-18_0_3_line_23 | NAYY 4x150 SE | 18 | 22 | 0.011502 | 0.208 | 0.08 | 261 | 0 | 0.27 | 1 | 1 | cs | TRUE
24 | LV_2284-18_0_3_line_24 | NAYY 4x150 SE | 19 | 23 | 0.019578 | 0.208 | 0.08 | 261 | 0 | 0.27 | 1 | 1 | cs | TRUE
25 | LV_2284-18_0_3_line_25 | NAYY 4x150 SE | 19 | 24 | 0.017672 | 0.208 | 0.08 | 261 | 0 | 0.27 | 1 | 1 | cs | TRUE
26 | LV_2284-18_0_3_line_26 | NAYY 4x150 SE | 20 | 25 | 0.021692 | 0.208 | 0.08 | 261 | 0 | 0.27 | 1 | 1 | cs | TRUE
27 | LV_2284-18_0_3_line_27 | NAYY 4x150 SE | 21 | 26 | 0.010246 | 0.208 | 0.08 | 261 | 0 | 0.27 | 1 | 1 | cs | TRUE
28 | LV_2284-18_0_3_line_28 | NAYY 4x150 SE | 21 | 27 | 0.027447 | 0.208 | 0.08 | 261 | 0 | 0.27 | 1 | 2 | cs | TRUE
29 | LV_2284-18_0_3_line_29 | NAYY 4x150 SE | 22 | 28 | 0.0075677 | 0.208 | 0.08 | 261 | 0 | 0.27 | 1 | 1 | cs | TRUE
30 | LV_2284-18_0_3_line_30 | NAYY 4x150 SE | 23 | 63 | 0.020277 | 0.208 | 0.08 | 261 | 0 | 0.27 | 1 | 1 | cs | TRUE
31 | LV_2284-18_0_3_line_31 | NAYY 4x150 SE | 23 | 64 | 0.026363 | 0.208 | 0.08 | 261 | 0 | 0.27 | 1 | 1 | cs | TRUE
32 | LV_2284-18_0_3_line_32 | NAYY 4x150 SE | 24 | 61 | 0.026581 | 0.208 | 0.08 | 261 | 0 | 0.27 | 1 | 1 | cs | TRUE
33 | LV_2284-18_0_3_line_33 | NAYY 4x150 SE | 27 | 48 | 0.016406 | 0.208 | 0.08 | 261 | 0 | 0.27 | 1 | 2 | cs | TRUE
34 | LV_2284-18_0_3_line_34 | NAYY 4x150 SE | 28 | 29 | 0.018755 | 0.208 | 0.08 | 261 | 0 | 0.27 | 1 | 1 | cs | TRUE
35 | LV_2284-18_0_3_line_35 | NAYY 4x150 SE | 29 | 30 | 0.026437 | 0.208 | 0.08 | 261 | 0 | 0.27 | 1 | 1 | cs | TRUE
36 | LV_2284-18_0_3_line_36 | NAYY 4x150 SE | 30 | 31 | 0.025794 | 0.208 | 0.08 | 261 | 0 | 0.27 | 1 | 1 | cs | TRUE
37 | LV_2284-18_0_3_line_37 | NAYY 4x150 SE | 32 | 33 | 0.10182 | 0.208 | 0.08 | 261 | 0 | 0.27 | 1 | 1 | cs | TRUE
38 | LV_2284-18_0_3_line_38 | NAYY 4x150 SE | 32 | 34 | 0.18617 | 0.208 | 0.08 | 261 | 0 | 0.27 | 1 | 1 | cs | TRUE
39 | LV_2284-18_0_3_line_39 | NAYY 4x150 SE | 33 | 35 | 0.038654 | 0.208 | 0.08 | 261 | 0 | 0.27 | 1 | 1 | cs | TRUE
40 | LV_2284-18_0_3_line_40 | NAYY 4x150 SE | 34 | 36 | 0.034625 | 0.208 | 0.08 | 261 | 0 | 0.27 | 1 | 1 | cs | TRUE
41 | LV_2284-18_0_3_line_41 | NAYY 4x150 SE | 34 | 37 | 0.012698 | 0.208 | 0.08 | 261 | 0 | 0.27 | 1 | 1 | cs | TRUE
42 | LV_2284-18_0_3_line_42 | NAYY 4x150 SE | 36 | 43 | 0.0063281 | 0.208 | 0.08 | 261 | 0 | 0.27 | 1 | 1 | cs | TRUE
43 | LV_2284-18_0_3_line_43 | NAYY 4x150 SE | 36 | 38 | 0.048224 | 0.208 | 0.08 | 261 | 0 | 0.27 | 1 | 1 | cs | TRUE
44 | LV_2284-18_0_3_line_44 | NAYY 4x150 SE | 38 | 39 | 0.01011 | 0.208 | 0.08 | 261 | 0 | 0.27 | 1 | 1 | cs | TRUE
45 | LV_2284-18_0_3_line_45 | NAYY 4x150 SE | 38 | 40 | 0.098759 | 0.208 | 0.08 | 261 | 0 | 0.27 | 1 | 1 | cs | TRUE
46 | LV_2284-18_0_3_line_46 | NAYY 4x150 SE | 40 | 44 | 0.012775 | 0.208 | 0.08 | 261 | 0 | 0.27 | 1 | 1 | cs | TRUE
47 | LV_2284-18_0_3_line_47 | NAYY 4x150 SE | 40 | 45 | 0.11634 | 0.208 | 0.08 | 261 | 0 | 0.27 | 1 | 1 | cs | TRUE
48 | LV_2284-18_0_3_line_48 | NAYY 4x150 SE | 40 | 41 | 0.034385 | 0.208 | 0.08 | 261 | 0 | 0.27 | 1 | 1 | cs | TRUE
49 | LV_2284-18_0_3_line_49 | NAYY 4x150 SE | 41 | 42 | 0.012877 | 0.208 | 0.08 | 261 | 0 | 0.27 | 1 | 1 | cs | TRUE
50 | LV_2284-18_0_3_line_50 | NAYY 4x150 SE | 45 | 46 | 0.01667 | 0.208 | 0.08 | 261 | 0 | 0.27 | 1 | 1 | cs | TRUE
51 | LV_2284-18_0_3_line_51 | NAYY 4x150 SE | 45 | 47 | 0.076254 | 0.208 | 0.08 | 261 | 0 | 0.27 | 1 | 1 | cs | TRUE
52 | LV_2284-18_0_3_line_52 | NAYY 4x150 SE | 48 | 49 | 0.032298 | 0.208 | 0.08 | 261 | 0 | 0.27 | 1 | 1 | cs | TRUE
53 | LV_2284-18_0_3_line_53 | NAYY 4x150 SE | 49 | 66 | 0.013116 | 0.208 | 0.08 | 261 | 0 | 0.27 | 1 | 1 | cs | TRUE
54 | LV_2284-18_0_3_line_54 | NAYY 4x150 SE | 51 | 52 | 0.020501 | 0.208 | 0.08 | 261 | 0 | 0.27 | 1 | 1 | cs | TRUE
55 | LV_2284-18_0_3_line_55 | NAYY 4x150 SE | 52 | 53 | 0.031403 | 0.208 | 0.08 | 261 | 0 | 0.27 | 1 | 1 | cs | TRUE
56 | LV_2284-18_0_3_line_56 | NAYY 4x150 SE | 53 | 54 | 0.19923 | 0.208 | 0.08 | 261 | 0 | 0.27 | 1 | 1 | cs | TRUE
57 | LV_2284-18_0_3_line_57 | NAYY 4x150 SE | 54 | 58 | 0.15427 | 0.208 | 0.08 | 261 | 0 | 0.27 | 1 | 1 | cs | TRUE
58 | LV_2284-18_0_3_line_58 | NAYY 4x150 SE | 55 | 56 | 0.00035259 | 0.208 | 0.08 | 261 | 0 | 0.27 | 1 | 1 | cs | TRUE
59 | LV_2284-18_0_3_line_59 | NAYY 4x150 SE | 56 | 57 | 0.023049 | 0.208 | 0.08 | 261 | 0 | 0.27 | 1 | 1 | cs | TRUE
60 | LV_2284-18_0_3_line_60 | NAYY 4x150 SE | 57 | 59 | 0.02014 | 0.208 | 0.08 | 261 | 0 | 0.27 | 1 | 1 | cs | TRUE
61 | LV_2284-18_0_3_line_61 | NAYY 4x150 SE | 58 | 60 | 0.18079 | 0.208 | 0.08 | 261 | 0 | 0.27 | 1 | 1 | cs | TRUE
62 | LV_2284-18_0_3_line_62 | NAYY 4x150 SE | 59 | 61 | 0.017611 | 0.208 | 0.08 | 261 | 0 | 0.27 | 1 | 1 | cs | TRUE
63 | LV_2284-18_0_3_line_63 | NAYY 4x150 SE | 60 | 62 | 0.12457 | 0.208 | 0.08 | 261 | 0 | 0.27 | 1 | 1 | cs | TRUE
64 | LV_2284-18_0_3_line_64 | NAYY 4x150 SE | 62 | 63 | 0.041254 | 0.208 | 0.08 | 261 | 0 | 0.27 | 1 | 1 | cs | TRUE
65 | LV_2284-18_0_3_line_65 | NAYY 4x150 SE | 63 | 65 | 0.040262 | 0.208 | 0.08 | 261 | 0 | 0.27 | 1 | 1 | cs | TRUE
66 | LV_2284-18_0_3_line_66 | NAYY 4x150 SE | 65 | 67 | 0.059204 | 0.208 | 0.08 | 261 | 0 | 0.27 | 1 | 1 | cs | TRUE
67 | LV_2284-18_0_3_line_67 | NAYY 4x150 SE | 67 | 68 | 0.0061687 | 0.208 | 0.08 | 261 | 0 | 0.27 | 1 | 1 | cs | TRUE
68 | LV_2284-18_0_3_line_68 | NAYY 4x150 SE | 68 | 69 | 0.015941 | 0.208 | 0.08 | 261 | 0 | 0.27 | 1 | 1 | cs | TRUE
69 | LV_2284-18_0_3_line_69 | NAYY 4x150 SE | 68 | 70 | 0.014122 | 0.208 | 0.08 | 261 | 0 | 0.27 | 1 | 1 | cs | TRUE
70 | LV_2284-18_0_3_line_70 | NAYY 4x150 SE | 69 | 71 | 0.019324 | 0.208 | 0.08 | 261 | 0 | 0.27 | 1 | 1 | cs | TRUE
71 | LV_2284-18_0_3_line_71 | NAYY 4x150 SE | 71 | 72 | 0.01174 | 0.208 | 0.08 | 261 | 0 | 0.27 | 1 | 1 | cs | TRUE
72 | LV_2284-18_0_3_line_72 | NAYY 4x150 SE | 72 | 73 | 0.008771 | 0.208 | 0.08 | 261 | 0 | 0.27 | 1 | 1 | cs | TRUE

## trafo
| name | std_type | hv_bus | lv_bus | sn_mva | vn_hv_kv | vn_lv_kv | vk_percent | vkr_percent | pfe_kw | i0_percent | shift_degree | tap_side | tap_neutral | tap_min | tap_max | tap_step_percent | tap_step_degree | tap_pos | tap_phase_shifter | parallel | df | in_service
0 | LV_2284-18_0_3_trafo_47 | 0.25 MVA 20/0.4 kV | 74 | 48 | 0.25 | 20 | 0.4 | 6 | 1.44 | 0.8 | 0.32 | 150 | hv | 0 | -2 | 2 | 2.5 | 0 | 0 | FALSE | 1 | 1 | TRUE

## line_geodata
| x0 | y0 | x1 | y1 | x2 | y2 | x3 | y3 | x4 | y4 | x5 | y5 | x6 | y6 | x7 | y7 | x8 | y8 | x9 | y9 | x10 | y10 | x11 | y11 | x12 | y12 | x13 | y13 | x14 | y14 | x15 | y15 | x16 | y16 | x17 | y17 | x18 | y18
0 | 2575693.3915 | 1201491.4039 | 2575696.5115 | 1201488.0437 | 2575712.2423 | 1201471.0814 | 2575719.2895 | 1201456.0444 | 2575726.8612 | 1201439.8912
1 | 2575681.0871 | 1201505.4718 | 2575687.3299 | 1201498.4869 | 2575692.5636 | 1201492.2955 | 2575693.3915 | 1201491.4039
2 | 2575733.5961 | 1201424.105 | 2575732.4257 | 1201428.0199 | 2575726.8612 | 1201439.8912
3 | 2575681.0871 | 1201505.4718 | 2575679.4137 | 1201507.5798 | 2575661.7942 | 1201530.1507
4 | 2575681.0871 | 1201505.4718 | 2575695.3964 | 1201515.0186 | 2575695.0642 | 1201519.4113 | 2575692.9736 | 1201525.5676 | 2575690.8183 | 1201527.5001
5 | 2575736.8782 | 1201413.127 | 2575733.5961 | 1201424.105
6 | 2575654.7949 | 1201541.5657 | 2575661.296 | 1201530.7888 | 2575661.7942 | 1201530.1507
7 | 2575736.8782 | 1201413.127 | 2575765.1322 | 1201404.3293 | 2575787.0421 | 1201369.9012
8 | 2575736.8782 | 1201413.127 | 2575734.4519 | 1201406.033 | 2575729.8617 | 1201394.6455 | 2575726.9956 | 1201392.4483
9 | 2575654.7949 | 1201541.5657 | 2575648.0413 | 1201551.7894
10 | 2575792.2786 | 1201361.6728 | 2575787.0421 | 1201369.9012
11 | 2575710.6284 | 1201379.9011 | 2575726.9956 | 1201392.4483
12 | 2575632.247 | 1201575.6989 | 2575648.0413 | 1201551.7894
13 | 2575642.0382 | 1201357.7472 | 2575642.8676 | 1201355.7774
14 | 2575642.0382 | 1201357.7472 | 2575635.4611 | 1201373.3676
15 | 2575649.2236 | 1201340.6897 | 2575646.5477 | 1201347.0375 | 2575642.8676 | 1201355.7774
16 | 2575635.4611 | 1201373.3676 | 2575630.7563 | 1201384.5412
17 | 2575649.2236 | 1201340.6897 | 2575623.287 | 1201315.1152 | 2575613.3162 | 1201303.8832 | 2575607.2449 | 1201297.0377
18 | 2575649.2236 | 1201340.6897 | 2575673.7012 | 1201356.2644
19 | 2575630.7563 | 1201384.5412 | 2575625.9177 | 1201396.0325
20 | 2575598.3442 | 1201285.0899 | 2575607.2449 | 1201297.0377
21 | 2575607.2449 | 1201297.0377 | 2575591.0619 | 1201335.1134
22 | 2575702.0519 | 1201374.3033 | 2575673.7012 | 1201356.2644
23 | 2575625.9177 | 1201396.0325 | 2575621.4542 | 1201406.6332
24 | 2575598.3442 | 1201285.0899 | 2575589.1843 | 1201274.8885 | 2575585.6335 | 1201270.1894
25 | 2575598.3442 | 1201285.0899 | 2575603.2641 | 1201276.565 | 2575607.8624 | 1201270.228
26 | 2575582.5769 | 1201355.0768 | 2575591.0619 | 1201335.1134
27 | 2575702.0519 | 1201374.3033 | 2575709.5225 | 1201379.0532 | 2575710.6284 | 1201379.9011
28 | 2575702.0519 | 1201374.3033 | 2575691.8149 | 1201399.77
29 | 2575618.5174 | 1201413.6079 | 2575621.4542 | 1201406.6332
30 | 2575574.3303 | 1201253.3377 | 2575580.0362 | 1201262.0079 | 2575585.6335 | 1201270.1894
31 | 2575585.6335 | 1201270.1894 | 2575582.3939 | 1201274.5829 | 2575579.9003 | 1201278.9733 | 2575573.706 | 1201293.5686
32 | 2575623.4732 | 1201248.7144 | 2575607.8624 | 1201270.228
33 | 2575685.6959 | 1201414.9922 | 2575691.8149 | 1201399.77
34 | 2575618.5174 | 1201413.6079 | 2575611.2394 | 1201430.8928
35 | 2575611.2394 | 1201430.8928 | 2575600.9803 | 1201455.2576
36 | 2575590.9706 | 1201479.0303 | 2575600.9803 | 1201455.2576
37 | 2575546.515 | 1201546.7346 | 2575544.4959 | 1201551.7456 | 2575591.6994 | 1201570.6956 | 2575615.0989 | 1201579.1265 | 2575623.8738 | 1201575.3663 | 2575627.4746 | 1201571.8719 | 2575632.247 | 1201575.6989
38 | 2575632.247 | 1201575.6989 | 2575635.8114 | 1201578.1968 | 2575636.5511 | 1201582.2738 | 2575638.852 | 1201586.5889 | 2575642.3586 | 1201589.8208 | 2575652.0691 | 1201593.3719 | 2575662.0853 | 1201597.2108 | 2575722.0089 | 1201620.7234 | 2575724.043 | 1201617.5134 | 2575726.5793 | 1201614.2457 | 2575729.1088 | 1201607.4761 | 2575732.9604 | 1201602.013 | 2575735.4924 | 1201595.8437 | 2575737.1258 | 1201583.9416 | 2575732.5628 | 1201579.1687 | 2575737.8766 | 1201568.3634 | 2575740.8791 | 1201565.5607 | 2575744.0171 | 1201560.5563 | 2575748.7151 | 1201548.0192
39 | 2575546.515 | 1201546.7346 | 2575583.069 | 1201559.6027
40 | 2575760.0142 | 1201515.5665 | 2575757.5714 | 1201528.7059 | 2575754.7393 | 1201535.9436 | 2575748.7151 | 1201548.0192
41 | 2575748.7151 | 1201548.0192 | 2575736.7038 | 1201543.901
42 | 2575760.0142 | 1201515.5665 | 2575754.2221 | 1201513.0179
43 | 2575778.5947 | 1201478.8152 | 2575775.1387 | 1201482.3868 | 2575773.2279 | 1201489.7208 | 2575774.8384 | 1201496.4846 | 2575774.3472 | 1201501.0669 | 2575768.7432 | 1201515.4309 | 2575760.0142 | 1201515.5665
44 | 2575782.8423 | 1201469.6374 | 2575778.5947 | 1201478.8152
45 | 2575808.0359 | 1201514.9708 | 2575815.4424 | 1201504.0459 | 2575819.5252 | 1201491.7781 | 2575819.7511 | 1201483.6839 | 2575822.122 | 1201477.1596 | 2575815.3756 | 1201474.4966 | 2575797.3306 | 1201467.0882 | 2575788.4367 | 1201479.0976 | 2575786.2752 | 1201484.6983 | 2575783.1041 | 1201483.4772 | 2575778.5947 | 1201478.8152
46 | 2575798.9697 | 1201507.07 | 2575799.4357 | 1201509.3583 | 2575801.1798 | 1201511.5413 | 2575808.0359 | 1201514.9708
47 | 2575808.0359 | 1201514.9708 | 2575815.4424 | 1201504.0459 | 2575819.5252 | 1201491.7781 | 2575819.7511 | 1201483.6839 | 2575822.122 | 1201477.1596 | 2575815.3756 | 1201474.4966 | 2575816.181 | 1201472.3033 | 2575825.177 | 1201476.0243 | 2575836.3059 | 1201476.4905 | 2575845.56 | 1201480.066 | 2575852.3665 | 1201484.4186 | 2575853.2901 | 1201486.9607 | 2575853.2645 | 1201491.8857 | 2575846.8863 | 1201504.9409 | 2575845.5493 | 1201509.2932
48 | 2575796.2768 | 1201546.6582 | 2575802.3574 | 1201537.2283 | 2575807.0566 | 1201524.9469 | 2575808.0359 | 1201514.9708
49 | 2575786.6522 | 1201539.927 | 2575787.7392 | 1201543.3355 | 2575790.1973 | 1201545.1599 | 2575796.2768 | 1201546.6582
50 | 2575831.5573 | 1201500.9787 | 2575837.3491 | 1201506.6028 | 2575845.5493 | 1201509.2932
51 | 2575845.5493 | 1201509.2932 | 2575893.7144 | 1201450.1767
52 | 2575685.6959 | 1201414.9922 | 2575673.6497 | 1201444.9595
53 | 2575668.7578 | 1201457.1291 | 2575673.6497 | 1201444.9595
54 | 2575921.5187 | 1201170.2414 | 2575909.7209 | 1201187.0071
55 | 2575937.2413 | 1201143.5218 | 2575937.0779 | 1201146.4018 | 2575933.7474 | 1201152.8633 | 2575921.5187 | 1201170.2414
56 | 2575937.2413 | 1201143.5218 | 2575936.6262 | 1201140.1224 | 2575935.2076 | 1201137.5156 | 2575933.0105 | 1201134.3895 | 2575861.0279 | 1201083.0529 | 2575778.7422 | 1201025.2222
57 | 2575652.4543 | 1200936.122 | 2575778.7422 | 1201025.2222
58 | 2575659.3885 | 1201199.2186 | 2575659.1814 | 1201199.5039
59 | 2575659.1814 | 1201199.5039 | 2575645.6446 | 1201218.1594
60 | 2575633.8164 | 1201234.4602 | 2575645.6446 | 1201218.1594
61 | 2575652.4543 | 1200936.122 | 2575587.5853 | 1201070.6834 | 2575586.2983 | 1201102.0697
62 | 2575623.4732 | 1201248.7144 | 2575633.8164 | 1201234.4602
63 | 2575551.6292 | 1201218.8564 | 2575548.5841 | 1201202.0375 | 2575571.3193 | 1201146.5583 | 2575585.8417 | 1201113.2027 | 2575586.2983 | 1201102.0697
64 | 2575574.3303 | 1201253.3377 | 2575551.6292 | 1201218.8564
65 | 2575574.3303 | 1201253.3377 | 2575591.5624 | 1201216.9498
66 | 2575591.5624 | 1201216.9498 | 2575606.9508 | 1201184.4551 | 2575608.2535 | 1201181.0479 | 2575609.1011 | 1201177.9983 | 2575609.5133 | 1201174.5837 | 2575609.6843 | 1201171.7259 | 2575609.2466 | 1201168.9261 | 2575608.13 | 1201165.7623 | 2575607.3916 | 1201163.8754 | 2575606.7754 | 1201162.0574
67 | 2575604.7952 | 1201156.2152 | 2575606.7754 | 1201162.0574
68 | 2575604.7952 | 1201156.2152 | 2575608.2928 | 1201147.9185 | 2575610.8406 | 1201141.8715 | 2575610.9161 | 1201141.5034
69 | 2575604.7952 | 1201156.2152 | 2575596.8636 | 1201152.3345 | 2575592.1088 | 1201150.011
70 | 2575599.2301 | 1201128.8893 | 2575603.9159 | 1201131.1162 | 2575607.2028 | 1201132.6813 | 2575608.8892 | 1201133.7417 | 2575610.09 | 1201135.1486 | 2575610.857 | 1201136.5907 | 2575611.3044 | 1201138.0341 | 2575611.3107 | 1201139.5794 | 2575610.9161 | 1201141.5034
71 | 2575588.6255 | 1201123.8527 | 2575592.1106 | 1201125.5059 | 2575599.2301 | 1201128.8893
72 | 2575592.2843 | 1201115.8778 | 2575588.6255 | 1201123.8527

## bus_geodata
| x | y | coords
0 | 2575693.3915 | 1201491.4039
1 | 2575726.8612 | 1201439.8912
2 | 2575681.0871 | 1201505.4718
3 | 2575733.5961 | 1201424.1051
4 | 2575661.7942 | 1201530.1507
5 | 2575690.8183 | 1201527.5001
6 | 2575736.8782 | 1201413.127
7 | 2575654.7949 | 1201541.5657
8 | 2575787.0421 | 1201369.9012
9 | 2575726.9956 | 1201392.4483
10 | 2575648.0413 | 1201551.7894
11 | 2575642.0382 | 1201357.7472
12 | 2575642.8676 | 1201355.7774
13 | 2575635.4611 | 1201373.3676
14 | 2575649.2236 | 1201340.6897
15 | 2575630.7563 | 1201384.5412
16 | 2575607.2449 | 1201297.0377
17 | 2575673.7012 | 1201356.2644
18 | 2575625.9177 | 1201396.0325
19 | 2575598.3442 | 1201285.0899
20 | 2575591.0619 | 1201335.1134
21 | 2575702.0519 | 1201374.3033
22 | 2575621.4542 | 1201406.6332
23 | 2575585.6335 | 1201270.1894
24 | 2575607.8624 | 1201270.228
25 | 2575582.5769 | 1201355.0768
26 | 2575710.6284 | 1201379.9011
27 | 2575691.8149 | 1201399.77
28 | 2575618.5174 | 1201413.6079
29 | 2575611.2394 | 1201430.8928
30 | 2575600.9803 | 1201455.2576
31 | 2575590.9706 | 1201479.0303
32 | 2575632.247 | 1201575.6989
33 | 2575546.515 | 1201546.7346
34 | 2575748.7151 | 1201548.0192
35 | 2575583.069 | 1201559.6027
36 | 2575760.0142 | 1201515.5665
37 | 2575736.7038 | 1201543.901
38 | 2575778.5947 | 1201478.8152
39 | 2575782.8423 | 1201469.6374
40 | 2575808.0359 | 1201514.9708
41 | 2575796.2767 | 1201546.6582
42 | 2575786.6522 | 1201539.927
43 | 2575754.2221 | 1201513.0179
44 | 2575798.9697 | 1201507.07
45 | 2575845.5493 | 1201509.2932
46 | 2575831.5573 | 1201500.9787
47 | 2575893.7144 | 1201450.1767
48 | 2575685.6959 | 1201414.9922
49 | 2575673.6497 | 1201444.9595
50 | 2575792.2786 | 1201361.6728
51 | 2575909.7209 | 1201187.0071
52 | 2575921.5187 | 1201170.2414
53 | 2575937.2413 | 1201143.5218
54 | 2575778.7422 | 1201025.2222
55 | 2575659.3885 | 1201199.2186
56 | 2575659.1814 | 1201199.5039
57 | 2575645.6446 | 1201218.1594
58 | 2575652.4543 | 1200936.122
59 | 2575633.8164 | 1201234.4602
60 | 2575586.2983 | 1201102.0697
61 | 2575623.4732 | 1201248.7144
62 | 2575551.6292 | 1201218.8564
63 | 2575574.3303 | 1201253.3377
64 | 2575573.706 | 1201293.5686
65 | 2575591.5624 | 1201216.9498
66 | 2575668.7578 | 1201457.1291
67 | 2575606.7754 | 1201162.0574
68 | 2575604.7952 | 1201156.2152
69 | 2575610.9161 | 1201141.5034
70 | 2575592.1088 | 1201150.011
71 | 2575599.2301 | 1201128.8893
72 | 2575588.6255 | 1201123.8527
73 | 2575592.2843 | 1201115.8778
74 | 2575702.0519 | 1201374.3033

## line_std_types
| c_nf_per_km | r_ohm_per_km | x_ohm_per_km | max_i_ka | type | q_mm2 | alpha | voltage_rating
NAYY 4x50 SE | 210 | 0.642 | 0.083 | 0.142 | cs | 50 | 0.00403 | LV
NAYY 4x120 SE | 264 | 0.225 | 0.08 | 0.242 | cs | 120 | 0.00403 | LV
NAYY 4x150 SE | 261 | 0.208 | 0.08 | 0.27 | cs | 150 | 0.00403 | LV
NA2XS2Y 1x95 RM/25 12/20 kV | 216 | 0.313 | 0.132 | 0.252 | cs | 95 | 0.00403 | MV
NA2XS2Y 1x185 RM/25 12/20 kV | 273 | 0.161 | 0.117 | 0.362 | cs | 185 | 0.00403 | MV
NA2XS2Y 1x240 RM/25 12/20 kV | 304 | 0.122 | 0.112 | 0.421 | cs | 240 | 0.00403 | MV
NA2XS2Y 1x95 RM/25 6/10 kV | 315 | 0.313 | 0.123 | 0.249 | cs | 95 | 0.00403 | MV
NA2XS2Y 1x185 RM/25 6/10 kV | 406 | 0.161 | 0.11 | 0.358 | cs | 185 | 0.00403 | MV
NA2XS2Y 1x240 RM/25 6/10 kV | 456 | 0.122 | 0.105 | 0.416 | cs | 240 | 0.00403 | MV
NA2XS2Y 1x150 RM/25 12/20 kV | 250 | 0.206 | 0.116 | 0.319 | cs | 150 | 0.00403 | MV
NA2XS2Y 1x120 RM/25 12/20 kV | 230 | 0.253 | 0.119 | 0.283 | cs | 120 | 0.00403 | MV
NA2XS2Y 1x70 RM/25 12/20 kV | 190 | 0.443 | 0.132 | 0.22 | cs | 70 | 0.00403 | MV
NA2XS2Y 1x150 RM/25 6/10 kV | 360 | 0.206 | 0.11 | 0.315 | cs | 150 | 0.00403 | MV
NA2XS2Y 1x120 RM/25 6/10 kV | 340 | 0.253 | 0.113 | 0.28 | cs | 120 | 0.00403 | MV
NA2XS2Y 1x70 RM/25 6/10 kV | 280 | 0.443 | 0.123 | 0.217 | cs | 70 | 0.00403 | MV
N2XS(FL)2Y 1x120 RM/35 64/110 kV | 112 | 0.153 | 0.166 | 0.366 | cs | 120 | 0.00393 | HV
N2XS(FL)2Y 1x185 RM/35 64/110 kV | 125 | 0.099 | 0.156 | 0.457 | cs | 185 | 0.00393 | HV
N2XS(FL)2Y 1x240 RM/35 64/110 kV | 135 | 0.075 | 0.149 | 0.526 | cs | 240 | 0.00393 | HV
N2XS(FL)2Y 1x300 RM/35 64/110 kV | 144 | 0.06 | 0.144 | 0.588 | cs | 300 | 0.00393 | HV
15-AL1/3-ST1A 0.4 | 11 | 1.8769 | 0.35 | 0.105 | ol | 16 | 0.00403 | LV
24-AL1/4-ST1A 0.4 | 11.25 | 1.2012 | 0.335 | 0.14 | ol | 24 | 0.00403 | LV
48-AL1/8-ST1A 0.4 | 12.2 | 0.5939 | 0.3 | 0.21 | ol | 48 | 0.00403 | LV
94-AL1/15-ST1A 0.4 | 13.2 | 0.306 | 0.29 | 0.35 | ol | 94 | 0.00403 | LV
34-AL1/6-ST1A 10.0 | 9.7 | 0.8342 | 0.36 | 0.17 | ol | 34 | 0.00403 | MV
48-AL1/8-ST1A 10.0 | 10.1 | 0.5939 | 0.35 | 0.21 | ol | 48 | 0.00403 | MV
70-AL1/11-ST1A 10.0 | 10.4 | 0.4132 | 0.339 | 0.29 | ol | 70 | 0.00403 | MV
94-AL1/15-ST1A 10.0 | 10.75 | 0.306 | 0.33 | 0.35 | ol | 94 | 0.00403 | MV
122-AL1/20-ST1A 10.0 | 11.1 | 0.2376 | 0.323 | 0.41 | ol | 122 | 0.00403 | MV
149-AL1/24-ST1A 10.0 | 11.25 | 0.194 | 0.315 | 0.47 | ol | 149 | 0.00403 | MV
34-AL1/6-ST1A 20.0 | 9.15 | 0.8342 | 0.382 | 0.17 | ol | 34 | 0.00403 | MV
48-AL1/8-ST1A 20.0 | 9.5 | 0.5939 | 0.372 | 0.21 | ol | 48 | 0.00403 | MV
70-AL1/11-ST1A 20.0 | 9.7 | 0.4132 | 0.36 | 0.29 | ol | 70 | 0.00403 | MV
94-AL1/15-ST1A 20.0 | 10 | 0.306 | 0.35 | 0.35 | ol | 94 | 0.00403 | MV
122-AL1/20-ST1A 20.0 | 10.3 | 0.2376 | 0.344 | 0.41 | ol | 122 | 0.00403 | MV
149-AL1/24-ST1A 20.0 | 10.5 | 0.194 | 0.337 | 0.47 | ol | 149 | 0.00403 | MV
184-AL1/30-ST1A 20.0 | 10.75 | 0.1571 | 0.33 | 0.535 | ol | 184 | 0.00403 | MV
243-AL1/39-ST1A 20.0 | 11 | 0.1188 | 0.32 | 0.645 | ol | 243 | 0.00403 | MV
48-AL1/8-ST1A 110.0 | 8 | 0.5939 | 0.46 | 0.21 | ol | 48 | 0.00403 | HV
70-AL1/11-ST1A 110.0 | 8.4 | 0.4132 | 0.45 | 0.29 | ol | 70 | 0.00403 | HV
94-AL1/15-ST1A 110.0 | 8.65 | 0.306 | 0.44 | 0.35 | ol | 94 | 0.00403 | HV
122-AL1/20-ST1A 110.0 | 8.5 | 0.2376 | 0.43 | 0.41 | ol | 122 | 0.00403 | HV
149-AL1/24-ST1A 110.0 | 8.75 | 0.194 | 0.41 | 0.47 | ol | 149 | 0.00403 | HV
184-AL1/30-ST1A 110.0 | 8.8 | 0.1571 | 0.4 | 0.535 | ol | 184 | 0.00403 | HV
243-AL1/39-ST1A 110.0 | 9 | 0.1188 | 0.39 | 0.645 | ol | 243 | 0.00403 | HV
305-AL1/39-ST1A 110.0 | 9.2 | 0.0949 | 0.38 | 0.74 | ol | 305 | 0.00403 | HV
490-AL1/64-ST1A 110.0 | 9.75 | 0.059 | 0.37 | 0.96 | ol | 490 | 0.00403 | HV
679-AL1/86-ST1A 110.0 | 9.95 | 0.042 | 0.36 | 1.15 | ol | 679 | 0.00403 | HV
490-AL1/64-ST1A 220.0 | 10 | 0.059 | 0.285 | 0.96 | ol | 490 | 0.00403 | HV
679-AL1/86-ST1A 220.0 | 11.7 | 0.042 | 0.275 | 1.15 | ol | 679 | 0.00403 | HV
490-AL1/64-ST1A 380.0 | 11 | 0.059 | 0.253 | 0.96 | ol | 490 | 0.00403 | HV
679-AL1/86-ST1A 380.0 | 14.6 | 0.042 | 0.25 | 1.15 | ol | 679 | 0.00403 | HV

## trafo_std_types
| i0_percent | pfe_kw | vkr_percent | sn_mva | vn_lv_kv | vn_hv_kv | vk_percent | shift_degree | vector_group | tap_side | tap_neutral | tap_min | tap_max | tap_step_degree | tap_step_percent | tap_phase_shifter
160 MVA 380/110 kV | 0.06 | 60 | 0.25 | 160 | 110 | 380 | 12.2 | 0 | Yy0 | hv | 0 | -9 | 9 | 0 | 1.5 | FALSE
100 MVA 220/110 kV | 0.06 | 55 | 0.26 | 100 | 110 | 220 | 12 | 0 | Yy0 | hv | 0 | -9 | 9 | 0 | 1.5 | FALSE
63 MVA 110/20 kV | 0.04 | 22 | 0.32 | 63 | 20 | 110 | 18 | 150 | YNd5 | hv | 0 | -9 | 9 | 0 | 1.5 | FALSE
40 MVA 110/20 kV | 0.05 | 18 | 0.34 | 40 | 20 | 110 | 16.2 | 150 | YNd5 | hv | 0 | -9 | 9 | 0 | 1.5 | FALSE
25 MVA 110/20 kV | 0.07 | 14 | 0.41 | 25 | 20 | 110 | 12 | 150 | YNd5 | hv | 0 | -9 | 9 | 0 | 1.5 | FALSE
63 MVA 110/10 kV | 0.04 | 22 | 0.32 | 63 | 10 | 110 | 18 | 150 | YNd5 | hv | 0 | -9 | 9 | 0 | 1.5 | FALSE
40 MVA 110/10 kV | 0.05 | 18 | 0.34 | 40 | 10 | 110 | 16.2 | 150 | YNd5 | hv | 0 | -9 | 9 | 0 | 1.5 | FALSE
25 MVA 110/10 kV | 0.07 | 14 | 0.41 | 25 | 10 | 110 | 12 | 150 | YNd5 | hv | 0 | -9 | 9 | 0 | 1.5 | FALSE
0.25 MVA 20/0.4 kV | 0.32 | 0.8 | 1.44 | 0.25 | 0.4 | 20 | 6 | 150 | Yzn5 | hv | 0 | -2 | 2 | 0 | 2.5 | FALSE
0.4 MVA 20/0.4 kV | 0.3375 | 1.35 | 1.425 | 0.4 | 0.4 | 20 | 6 | 150 | Dyn5 | hv | 0 | -2 | 2 | 0 | 2.5 | FALSE
0.63 MVA 20/0.4 kV | 0.2619 | 1.65 | 1.206 | 0.63 | 0.4 | 20 | 6 | 150 | Dyn5 | hv | 0 | -2 | 2 | 0 | 2.5 | FALSE
0.25 MVA 10/0.4 kV | 0.24 | 0.6 | 1.2 | 0.25 | 0.4 | 10 | 4 | 150 | Dyn5 | hv | 0 | -2 | 2 | 0 | 2.5 | FALSE
0.4 MVA 10/0.4 kV | 0.2375 | 0.95 | 1.325 | 0.4 | 0.4 | 10 | 4 | 150 | Dyn5 | hv | 0 | -2 | 2 | 0 | 2.5 | FALSE
0.63 MVA 10/0.4 kV | 0.1873 | 1.18 | 1.0794 | 0.63 | 0.4 | 10 | 4 | 150 | Dyn5 | hv | 0 | -2 | 2 | 0 | 2.5 | FALSE

## trafo3w_std_types
| sn_hv_mva | sn_mv_mva | sn_lv_mva | vn_hv_kv | vn_mv_kv | vn_lv_kv | vk_hv_percent | vk_mv_percent | vk_lv_percent | vkr_hv_percent | vkr_mv_percent | vkr_lv_percent | pfe_kw | i0_percent | shift_mv_degree | shift_lv_degree | vector_group | tap_side | tap_neutral | tap_min | tap_max | tap_step_percent
63/25/38 MVA 110/20/10 kV | 63 | 25 | 38 | 110 | 20 | 10 | 10.4 | 10.4 | 10.4 | 0.28 | 0.32 | 0.35 | 35 | 0.89 | 0 | 0 | YN0yn0yn0 | hv | 0 | -10 | 10 | 1.2
63/25/38 MVA 110/10/10 kV | 63 | 25 | 38 | 110 | 10 | 10 | 10.4 | 10.4 | 10.4 | 0.28 | 0.32 | 0.35 | 35 | 0.89 | 0 | 0 | YN0yn0yn0 | hv | 0 | -10 | 10 | 1.2

## fuse_std_types
| fuse_type | i_rated_a | t_avg | t_min | t_total | x_avg | x_min | x_total
HV 100A | HV 100A | 100 | 0 | [10.0, 3.64, 0.854, 0.281, 0.1, 0.0531, 0.022, 0.01] | [10.0, 4.267, 1.21, 0.403, 0.1, 0.058, 0.022, 0.01] | 0 | [300.0, 350.0, 450.0, 550.0, 700.0, 850.0, 1200.0, 1752.0] | [600.0, 700.0, 900.0, 1150.0, 1665.0, 2000.0, 3000.0, 4313.0]
HV 10A | HV 10A | 10 | 0 | [10.0, 1675.0, 0.344, 0.156, 0.1, 0.0417, 0.0171, 0.01] | [10.0, 1.3, 0.3, 0.155, 0.1, 0.0555, 0.023, 0.01] | 0 | [30.0, 32.0, 35.0, 37.0, 39.0, 50.0, 70.0, 88.0] | [60.0, 70.0, 80.0, 87.0, 94.0, 110.0, 150.0, 216.0]
HV 125A | HV 125A | 125 | 0 | [10.0, 1.82, 0.344, 0.1, 0.0467, 0.0269, 0.01] | [10.0, 2.478, 0.426, 0.1, 0.0427, 0.0211, 0.01] | 0 | [375.0, 500.0, 700.0, 925.0, 1200.0, 1500.0, 2341.0] | [750.0, 1000.0, 1500.0, 2200.0, 3000.0, 4000.0, 5765.0]
HV 160A | HV 160A | 160 | 0 | [10.0, 4.15, 1.03, 0.198, 0.1, 0.051, 0.0172, 0.01] | [10.0, 2.3, 0.734, 0.274, 0.1, 0.046, 0.0177, 0.01] | 0 | [480.0, 550.0, 700.0, 1000.0, 1260.0, 1600.0, 2500.0, 3227.0] | [960.0, 1300.0, 1700.0, 2200.0, 2996.0, 4000.0, 6000.0, 7946.0]
HV 16A | HV 16A | 16 | 0 | [10.0, 0.352, 0.164, 0.1, 0.0649, 0.0342, 0.01] | [10.0, 2.34, 0.722, 0.181, 0.1, 0.055, 0.0296, 0.01] | 0 | [48.0, 60.0, 65.0, 71.0, 80.0, 100.0, 162.0] | [96.0, 110.0, 125.0, 150.0, 168.0, 200.0, 250.0, 398.0]
HV 200A | HV 200A | 200 | 0 | [10.0, 4.267, 1.21, 0.403, 0.1, 0.058, 0.022, 0.01] | [10.0, 3.73, 1.654, 0.328, 0.1, 0.0531, 0.019, 0.01] | 0 | [600.0, 700.0, 900.0, 1150.0, 1665.0, 2000.0, 3000.0, 4313.0] | [1200.0, 1500.0, 1800.0, 2700.0, 3960.0, 5000.0, 7500.0, 10620.0]
HV 20A | HV 20A | 20 | 0 | [10.0, 1.3, 0.3, 0.155, 0.1, 0.0555, 0.023, 0.01] | [10.0, 1.3, 0.161, 0.1, 0.0611, 0.0399, 0.0141, 0.01] | 0 | [60.0, 70.0, 80.0, 87.0, 94.0, 110.0, 150.0, 216.0] | [120.0, 150.0, 200.0, 223.0, 260.0, 300.0, 450.0, 532.0]
HV 25A | HV 25A | 25 | 0 | [10.0, 2.512, 0.833, 0.299, 0.1, 0.0372, 0.0223, 0.01] | [10.0, 3.125, 0.597, 0.198, 0.1, 0.0378, 0.022, 0.01] | 0 | [75.0, 82.0, 90.0, 100.0, 124.0, 170.0, 200.0, 289.0] | [150.0, 170.0, 210.0, 250.0, 294.0, 400.0, 500.0, 711.0]
HV 31.5A | HV 31.5A | 31.5 | 0 | [10.0, 2.34, 0.722, 0.181, 0.1, 0.055, 0.0296, 0.01] | [10.0, 2.84, 0.368, 0.164, 0.1, 0.0621, 0.0378, 0.0195, 0.01] | 0 | [95.0, 110.0, 125.0, 150.0, 165.0, 200.0, 250.0, 390.0] | [189.0, 220.0, 300.0, 350.0, 393.0, 450.0, 530.0, 700.0, 960.0]
HV 40A | HV 40A | 40 | 0 | [10.0, 1.3, 0.161, 0.1, 0.0611, 0.0399, 0.0141, 0.01] | [10.0, 2.05, 0.369, 0.198, 0.1, 0.051, 0.0298, 0.01] | 0 | [120.0, 150.0, 200.0, 223.0, 260.0, 300.0, 450.0, 532.0] | [240.0, 300.0, 400.0, 450.0, 530.0, 650.0, 800.0, 1311.0]
HV 50A | HV 50A | 50 | 0 | [10.0, 3.215, 0.597, 0.198, 0.1, 0.0378, 0.022, 0.01] | [10.0, 3.64, 0.854, 0.281, 0.1, 0.0531, 0.022, 0.01] | 0 | [150.0, 170.0, 210.0, 250.0, 294.0, 400.0, 500.0, 711.0] | [300.0, 350.0, 450.0, 550.0, 700.0, 850.0, 1200.0, 1752.0]
HV 6.3A | HV 6.3A | 6.3 | 0 | [10.0, 1.39, 0.344, 0.168, 0.1, 0.056, 0.0263, 0.01] | [10.0, 1.711, 0.516, 0.198, 0.1, 0.0634, 0.0303, 0.01] | 0 | [19.0, 19.5, 20.4, 20.8, 22.0, 25.0, 32.0, 48.0] | [38.0, 40.0, 43.0, 48.0, 53.0, 60.0, 75.0, 118.0]
HV 63A | HV 63A | 63 | 0 | [10.0, 2.84, 0.368, 0.164, 0.1, 0.0621, 0.0378, 0.0195, 0.01] | [10.0, 1.82, 0.344, 0.1, 0.0467, 0.0269, 0.01] | 0 | [189.0, 220.0, 300.0, 350.0, 393.0, 450.0, 530.0, 700.0, 961.0] | [378.0, 500.0, 700.0, 934.0, 1200.0, 1500.0, 2366.0]
HV 80A | HV 80A | 80 | 0 | [10.0, 2.05, 0.369, 0.198, 0.1, 0.051, 0.0298, 0.01] | [10.0, 4.15, 1.03, 0.198, 0.1, 0.051, 0.0172, 0.01] | 0 | [240.0, 300.0, 400.0, 450.0, 530.0, 650.0, 800.0, 1311.0] | [480.0, 550.0, 700.0, 1000.0, 1260.0, 1600.0, 2500.0, 3227.0]
Siemens NH-1-100 | Siemens NH-1-100 | 100 | [5400.0, 2000.0, 400.0, 20.0, 1.0, 0.2, 0.012, 0.004] | 0 | 0 | [150.0, 190.0, 250.0, 430.0, 900.0, 1250.0, 2700.0, 3600.0] | 0 | 0
Siemens NH-1-125 | Siemens NH-1-125 | 125 | [4800.0, 120.0, 7.0, 0.1, 0.004] | 0 | 0 | [180.0, 400.0, 740.0, 2000.0, 4250.0] | 0 | 0
Siemens NH-1-16 | Siemens NH-1-16 | 16 | [4000.0, 400.0, 2.0, 0.1, 0.04, 0.01] | 0 | 0 | [26.0, 35.0, 75.0, 150.0, 200.0, 300.0] | 0 | 0
Siemens NH-1-160 | Siemens NH-1-160 | 160 | [4800.0, 120.0, 7.0, 0.1, 0.004] | 0 | 0 | [210.0, 500.0, 900.0, 2300.0, 5000.0] | 0 | 0
Siemens NH-1-25 | Siemens NH-1-25 | 25 | [4000.0, 1000.0, 10.0, 0.2, 0.02, 0.01] | 0 | 0 | [40.0, 50.0, 100.0, 210.0, 400.0, 500.0] | 0 | 0
Siemens NH-1-50 | Siemens NH-1-50 | 50 | [4000.0, 40.0, 4.0, 1.0, 0.02, 0.01] | 0 | 0 | [86.0, 200.0, 300.0, 400.0, 1000.0, 1280.0] | 0 | 0
Siemens NH-1-63 | Siemens NH-1-63 | 63 | [4000.0, 100.0, 10.0, 2.0, 0.04, 0.01] | 0 | 0 | [100.0, 200.0, 300.0, 400.0, 1000.0, 1500.0] | 0 | 0
Siemens NH-1-80 | Siemens NH-1-80 | 80 | [4800.0, 120.0, 7.0, 0.1, 0.01] | 0 | 0 | [150.58, 250.0, 450.0, 1150.0, 2470.0] | 0 | 0
Siemens NH-2-1000 | Siemens NH-2-1000 | 1000 | [4800.0, 120.0, 7.0, 0.1, 0.004] | 0 | 0 | [1900.0, 3500.0, 8400.0, 24000.0, 52000.0] | 0 | 0
Siemens NH-2-200 | Siemens NH-2-200 | 200 | [4800.0, 120.0, 7.0, 0.1, 0.004] | 0 | 0 | [280.0, 650.0, 1200.0, 3000.0, 7000.0] | 0 | 0
Siemens NH-2-224 | Siemens NH-2-224 | 224 | [4800.0, 120.0, 7.0, 0.2, 0.04, 0.004] | 0 | 0 | [400.0, 750.0, 1453.0, 3025.0, 4315.0, 7600.0] | 0 | 0
Siemens NH-2-250 | Siemens NH-2-250 | 250 | [4800.0, 120.0, 7.0, 0.1, 0.004] | 0 | 0 | [450.0, 800.0, 1650.0, 4000.0, 8500.0] | 0 | 0
Siemens NH-2-315 | Siemens NH-2-315 | 315 | [4800.0, 120.0, 7.0, 0.1, 0.004] | 0 | 0 | [550.0, 920.0, 1900.0, 5000.0, 11000.0] | 0 | 0
Siemens NH-2-355 | Siemens NH-2-355 | 355 | [4800.0, 120.0, 6.0, 0.1, 0.004] | 0 | 0 | [650.0, 1116.27, 2350.0, 5840.0, 12790.0] | 0 | 0
Siemens NH-2-400 | Siemens NH-2-400 | 400 | [4800.0, 120.0, 7.0, 0.1, 0.004] | 0 | 0 | [720.0, 1350.0, 2800.0, 6500.0, 15000.0] | 0 | 0
Siemens NH-2-425 | Siemens NH-2-425 | 425 | [4800.0, 120.0, 7.0, 0.1, 0.004] | 0 | 0 | [850.0, 1500.0, 3050.0, 7500.0, 16500.0] | 0 | 0
Siemens NH-2-630 | Siemens NH-2-630 | 630 | [4800.0, 120.0, 7.0, 0.1, 0.004] | 0 | 0 | [1200.0, 2000.0, 4800.0, 12000.0, 26000.0] | 0 | 0

## res_bus
| vm_pu | va_degree | p_mw | q_mvar
0 | 0.98473 | -0.10683 | 0.00049805 | 0.00012482
1 | 0.98853 | -0.079976 | 0.011069 | 0.0027742
2 | 0.9836 | -0.11485 | 0.0052119 | 0.0013062
3 | 0.98986 | -0.070643 | 0.0025232 | 0.00063238
4 | 0.98202 | -0.12606 | 0.016857 | 0.0042247
5 | 0.98352 | -0.11541 | 0.0017667 | 0.00044278
6 | 0.99078 | -0.064145 | 0 | 0
7 | 0.98168 | -0.12853 | 0 | 0
8 | 0.99052 | -0.065997 | 0.00071283 | 0.00017865
9 | 0.99276 | -0.050304 | 0.0018551 | 0.00046494
10 | 0.98136 | -0.13079 | 0.0015834 | 0.00039684
11 | 0.98718 | -0.089573 | 0.0032077 | 0.00080393
12 | 0.98732 | -0.088589 | 0.0021644 | 0.00054245
13 | 0.98615 | -0.096823 | 0.0020576 | 0.00051567
14 | 0.98843 | -0.080703 | 0 | 0
15 | 0.98546 | -0.10176 | 0.0038818 | 0.00097288
16 | 0.98597 | -0.098144 | 0 | 0
17 | 0.99159 | -0.058472 | 0.0044707 | 0.0011205
18 | 0.98481 | -0.10635 | 0.0019279 | 0.00048319
19 | 0.98546 | -0.1018 | 0 | 0
20 | 0.98572 | -0.09993 | 0.00237 | 0.00059398
21 | 0.99547 | -0.031386 | 0 | 0
22 | 0.98425 | -0.11036 | 0.0070473 | 0.0017662
23 | 0.98495 | -0.10538 | 0 | 0
24 | 0.9853 | -0.10292 | 0.0011627 | 0.00029139
25 | 0.98566 | -0.10034 | 0.0018313 | 0.00045898
26 | 0.99456 | -0.037759 | 0.0015154 | 0.0003798
27 | 0.99828 | -0.011894 | 0.0035994 | 0.0009021
28 | 0.98395 | -0.11245 | 0.004642 | 0.0011634
29 | 0.98335 | -0.11674 | 0.0073247 | 0.0018357
30 | 0.98278 | -0.12079 | 0.0071064 | 0.001781
31 | 0.98249 | -0.12285 | 0.0077285 | 0.001937
32 | 0.98068 | -0.1356 | 0 | 0
33 | 0.98035 | -0.13801 | 0 | 0
34 | 0.97691 | -0.16258 | 0 | 0
35 | 0.98022 | -0.13893 | 0.0022709 | 0.00056914
36 | 0.97629 | -0.16707 | 0 | 0
37 | 0.97688 | -0.16278 | 0.0015009 | 0.00037616
38 | 0.97553 | -0.17255 | 0 | 0
39 | 0.97549 | -0.17281 | 0.0025329 | 0.00063481
40 | 0.97433 | -0.18115 | 0 | 0
41 | 0.97426 | -0.18166 | 0 | 0
42 | 0.97423 | -0.18185 | 0.001423 | 0.00035664
43 | 0.97627 | -0.16717 | 0.0015592 | 0.00039077
44 | 0.97428 | -0.18148 | 0.0025129 | 0.00062979
45 | 0.97359 | -0.18646 | 0 | 0
46 | 0.97354 | -0.18685 | 0.0022526 | 0.00056455
47 | 0.97336 | -0.18813 | 0.0020743 | 0.00051988
48 | 1 | 0 | -0.16472 | -0.041362
49 | 0.99923 | -0.0054208 | 0.01142 | 0.0028621
50 | 0.99049 | -0.066182 | 0.0018697 | 0.00046858
51 | 0.97458 | -0.17945 | 0.0059163 | 0.0014828
52 | 0.97476 | -0.17818 | 0.0029632 | 0.00074264
53 | 0.97516 | -0.17525 | 0 | 0
54 | 0.97775 | -0.1567 | 0 | 0
55 | 0.98475 | -0.10681 | 0.0026845 | 0.0006728
56 | 0.98475 | -0.1068 | 0.00076807 | 0.0001925
57 | 0.98487 | -0.10598 | 0.00067584 | 0.00016938
58 | 0.97975 | -0.14238 | 0 | 0
59 | 0.98499 | -0.10512 | 0.00051491 | 0.00012905
60 | 0.9821 | -0.12565 | 0.00080649 | 0.00020212
61 | 0.98511 | -0.10428 | 0.00032838 | 8.2301e-05
62 | 0.98386 | -0.1131 | 0 | 0
63 | 0.98445 | -0.10896 | 0 | 0
64 | 0.98493 | -0.10556 | 0.00065278 | 0.0001636
65 | 0.98402 | -0.11201 | 0.0031517 | 0.00078988
66 | 0.99913 | -0.0061265 | 0.0053812 | 0.0013487
67 | 0.98366 | -0.11459 | 0.00048878 | 0.0001225
68 | 0.98363 | -0.11482 | 0 | 0
69 | 0.98355 | -0.11536 | 0.00056607 | 0.00014187
70 | 0.98362 | -0.11489 | 0.00045038 | 0.00011288
71 | 0.98347 | -0.1159 | 0.00099117 | 0.00024841
72 | 0.98345 | -0.11611 | 0 | 0
73 | 0.98342 | -0.11626 | 0.0017063 | 0.00042763
74 | 0.99998 | 149.9947 | 0 | 0

## res_line
| p_from_mw | q_from_mvar | p_to_mw | q_to_mvar | pl_mw | ql_mvar | i_from_ka | i_to_ka | i_ka | vm_from_pu | va_from_degree | vm_to_pu | va_to_degree | loading_percent
0 | -0.04225 | -0.010605 | 0.042408 | 0.010665 | 0.00015814 | 6.0028e-05 | 0.063849 | 0.063848 | 0.063849 | 0.98473 | -0.10683 | 0.98853 | -0.079976 | 23.6476
1 | 0.041752 | 0.01048 | -0.041705 | -0.010462 | 4.6435e-05 | 1.7622e-05 | 0.063096 | 0.063096 | 0.063096 | 0.98473 | -0.10683 | 0.9836 | -0.11485 | 23.3689
2 | -0.053477 | -0.013439 | 0.053546 | 0.013465 | 6.9556e-05 | 2.6532e-05 | 0.08051 | 0.08051 | 0.08051 | 0.98853 | -0.079976 | 0.98986 | -0.070643 | 29.8187
3 | 0.034726 | 0.0087134 | -0.034672 | -0.008693 | 5.3955e-05 | 2.0355e-05 | 0.052539 | 0.052539 | 0.052539 | 0.9836 | -0.11485 | 0.98202 | -0.12606 | 19.4588
4 | 0.0017669 | 0.00044244 | -0.0017667 | -0.00044278 | 1.3821e-07 | -3.4032e-07 | 0.0026728 | 0.002673 | 0.002673 | 0.9836 | -0.11485 | 0.98352 | -0.11541 | 0.98999
5 | -0.05607 | -0.014098 | 0.05612 | 0.014117 | 5.0815e-05 | 1.9397e-05 | 0.084303 | 0.084303 | 0.084303 | 0.98986 | -0.070643 | 0.99078 | -0.064145 | 31.2235
6 | 0.017816 | 0.0044683 | -0.017809 | -0.0044662 | 6.0919e-06 | 2.1736e-06 | 0.026996 | 0.026996 | 0.026996 | 0.98202 | -0.12606 | 0.98168 | -0.12853 | 9.9986
7 | 0.0025832 | 0.00064647 | -0.0025825 | -0.00064712 | 6.6114e-07 | -6.5213e-07 | 0.0038792 | 0.0038796 | 0.0038796 | 0.99078 | -0.064145 | 0.99052 | -0.065997 | 1.4369
8 | -0.058704 | -0.014764 | 0.058817 | 0.014807 | 0.00011348 | 4.3344e-05 | 0.088183 | 0.088183 | 0.088183 | 0.99078 | -0.064145 | 0.99276 | -0.050304 | 32.6602
9 | 0.017809 | 0.0044662 | -0.017804 | -0.0044642 | 5.5723e-06 | 1.9883e-06 | 0.026996 | 0.026996 | 0.026996 | 0.98168 | -0.12853 | 0.98136 | -0.13079 | 9.9987
10 | 0.0018697 | 0.00046847 | -0.0018697 | -0.00046858 | 4.8013e-08 | -1.0707e-07 | 0.0028087 | 0.0028088 | 0.0028088 | 0.99052 | -0.065997 | 0.99049 | -0.066182 | 1.0403
11 | -0.060672 | -0.015272 | 0.060779 | 0.015312 | 0.00010648 | 4.0687e-05 | 0.090963 | 0.090963 | 0.090963 | 0.99276 | -0.050304 | 0.99456 | -0.037759 | 33.6901
12 | 0.01622 | 0.0040673 | -0.01621 | -0.0040635 | 1.0817e-05 | 3.7985e-06 | 0.024595 | 0.024596 | 0.024596 | 0.98136 | -0.13079 | 0.98068 | -0.1356 | 9.1095
13 | -0.045066 | -0.011312 | 0.045073 | 0.011314 | 6.1554e-06 | 2.3401e-06 | 0.067937 | 0.067937 | 0.067937 | 0.98718 | -0.089573 | 0.98732 | -0.088589 | 25.1618
14 | 0.041859 | 0.010508 | -0.041817 | -0.010492 | 4.2112e-05 | 1.598e-05 | 0.063102 | 0.063102 | 0.063102 | 0.98718 | -0.089573 | 0.98615 | -0.096823 | 23.371
15 | -0.047237 | -0.011857 | 0.047289 | 0.011877 | 5.1788e-05 | 1.9709e-05 | 0.071199 | 0.071199 | 0.071199 | 0.98732 | -0.088589 | 0.98843 | -0.080703 | 26.3699
16 | 0.039759 | 0.0099765 | -0.039732 | -0.0099662 | 2.7232e-05 | 1.0319e-05 | 0.059997 | 0.059997 | 0.059997 | 0.98615 | -0.096823 | 0.98546 | -0.10176 | 22.2211
17 | 0.028225 | 0.0070844 | -0.028156 | -0.0070589 | 6.8189e-05 | 2.5453e-05 | 0.042494 | 0.042494 | 0.042494 | 0.98843 | -0.080703 | 0.98597 | -0.098144 | 15.7386
18 | -0.075513 | -0.018961 | 0.075747 | 0.019051 | 0.00023401 | 8.9631e-05 | 0.11369 | 0.11369 | 0.11369 | 0.98843 | -0.080703 | 0.99159 | -0.058472 | 42.1084
19 | 0.03585 | 0.0089933 | -0.035827 | -0.0089847 | 2.2802e-05 | 8.6111e-06 | 0.054136 | 0.054136 | 0.054136 | 0.98546 | -0.10176 | 0.98481 | -0.10635 | 20.0502
20 | 0.023954 | 0.0060063 | -0.023942 | -0.0060018 | 1.214e-05 | 4.4796e-06 | 0.036152 | 0.036152 | 0.036152 | 0.98597 | -0.098144 | 0.98546 | -0.1018 | 13.3897
21 | 0.0042025 | 0.0010526 | -0.0042014 | -0.0010527 | 1.0384e-06 | -1.2813e-07 | 0.0063421 | 0.0063423 | 0.0063423 | 0.98597 | -0.098144 | 0.98572 | -0.09993 | 2.349
22 | -0.080218 | -0.020171 | 0.080522 | 0.020288 | 0.00030397 | 0.00011647 | 0.1204 | 0.1204 | 0.1204 | 0.99159 | -0.058472 | 0.99547 | -0.031386 | 44.5931
23 | 0.033899 | 0.0085015 | -0.03388 | -0.0084945 | 1.8831e-05 | 7.0966e-06 | 0.051223 | 0.051223 | 0.051223 | 0.98481 | -0.10635 | 0.98425 | -0.11036 | 18.9714
24 | 0.017804 | 0.0044645 | -0.017795 | -0.0044613 | 8.8301e-06 | 3.1469e-06 | 0.026885 | 0.026885 | 0.026885 | 0.98546 | -0.1018 | 0.98495 | -0.10538 | 9.9573
25 | 0.0061377 | 0.0015374 | -0.0061367 | -0.0015372 | 9.4711e-07 | 1.3916e-07 | 0.0092675 | 0.0092675 | 0.0092675 | 0.98546 | -0.1018 | 0.9853 | -0.10292 | 3.4324
26 | 0.0018315 | 0.00045874 | -0.0018313 | -0.00045898 | 1.0346e-07 | -2.367e-07 | 0.0027646 | 0.0027647 | 0.0027647 | 0.98572 | -0.09993 | 0.98566 | -0.10034 | 1.024
27 | 0.06235 | 0.015714 | -0.062294 | -0.015692 | 5.5573e-05 | 2.1241e-05 | 0.09323 | 0.09323 | 0.09323 | 0.99547 | -0.031386 | 0.99456 | -0.037759 | 34.5298
28 | -0.14287 | -0.036001 | 0.14326 | 0.036151 | 0.00039083 | 0.0001496 | 0.21363 | 0.21363 | 0.21363 | 0.99547 | -0.031386 | 0.99828 | -0.011894 | 39.5614
29 | 0.026833 | 0.0067282 | -0.026825 | -0.0067253 | 7.7718e-06 | 2.893e-06 | 0.040568 | 0.040568 | 0.040568 | 0.98425 | -0.11036 | 0.98395 | -0.11245 | 15.0253
30 | 0.017143 | 0.0042981 | -0.017134 | -0.0042951 | 8.4868e-06 | 3.0062e-06 | 0.025899 | 0.025899 | 0.025899 | 0.98495 | -0.10538 | 0.98445 | -0.10896 | 9.5922
31 | 0.00065279 | 0.00016327 | -0.00065278 | -0.0001636 | 1.5998e-08 | -3.2937e-07 | 0.00098609 | 0.00098621 | 0.00098621 | 0.98495 | -0.10538 | 0.98493 | -0.10556 | 0.36526
32 | 0.0049741 | 0.0012458 | -0.0049732 | -0.0012458 | 9.359e-07 | 2.1487e-08 | 0.0075117 | 0.0075118 | 0.0075118 | 0.9853 | -0.10292 | 0.98511 | -0.10428 | 2.7821
33 | -0.14686 | -0.037053 | 0.14711 | 0.037147 | 0.00024549 | 9.3989e-05 | 0.219 | 0.219 | 0.219 | 0.99828 | -0.011894 | 1 | 0 | 40.5549
34 | 0.022183 | 0.0055619 | -0.02217 | -0.0055571 | 1.3172e-05 | 4.8279e-06 | 0.033548 | 0.033548 | 0.033548 | 0.98395 | -0.11245 | 0.98335 | -0.11674 | 12.4253
35 | 0.014845 | 0.0037214 | -0.014837 | -0.0037185 | 8.325e-06 | 2.8668e-06 | 0.022465 | 0.022465 | 0.022465 | 0.98335 | -0.11674 | 0.98278 | -0.12079 | 8.3202
36 | 0.0077307 | 0.0019375 | -0.0077285 | -0.001937 | 2.2052e-06 | 5.2141e-07 | 0.011705 | 0.011705 | 0.011705 | 0.98278 | -0.12079 | 0.98249 | -0.12285 | 4.3352
37 | 0.002272 | 0.00056777 | -0.0022712 | -0.00056877 | 7.549e-07 | -9.9393e-07 | 0.0034467 | 0.0034472 | 0.0034472 | 0.98068 | -0.1356 | 0.98035 | -0.13801 | 1.2767
38 | 0.013938 | 0.0034958 | -0.013886 | -0.0034781 | 5.1962e-05 | 1.7645e-05 | 0.021149 | 0.02115 | 0.02115 | 0.98068 | -0.1356 | 0.97691 | -0.16258 | 7.8332
39 | 0.0022712 | 0.00056877 | -0.0022709 | -0.00056914 | 2.8663e-07 | -3.7707e-07 | 0.0034472 | 0.0034473 | 0.0034473 | 0.98035 | -0.13801 | 0.98022 | -0.13893 | 1.2768
40 | 0.012385 | 0.0031021 | -0.012377 | -0.0030996 | 7.6882e-06 | 2.5238e-06 | 0.018864 | 0.018864 | 0.018864 | 0.97691 | -0.16258 | 0.97629 | -0.16707 | 6.9866
41 | 0.0015009 | 0.00037602 | -0.0015009 | -0.00037616 | 4.1413e-08 | -1.4305e-07 | 0.0022862 | 0.0022862 | 0.0022862 | 0.97691 | -0.16258 | 0.97688 | -0.16278 | 0.84675
42 | 0.0015592 | 0.0003907 | -0.0015592 | -0.00039077 | 2.2301e-08 | -7.0551e-08 | 0.0023764 | 0.0023765 | 0.0023765 | 0.97629 | -0.16707 | 0.97627 | -0.16717 | 0.88017
43 | 0.010818 | 0.0027089 | -0.01081 | -0.0027063 | 8.18e-06 | 2.5436e-06 | 0.016487 | 0.016488 | 0.016488 | 0.97629 | -0.16707 | 0.97553 | -0.17255 | 6.1065
44 | 0.002533 | 0.00063472 | -0.0025329 | -0.00063481 | 9.4177e-08 | -8.9996e-08 | 0.0038637 | 0.0038637 | 0.0038637 | 0.97553 | -0.17255 | 0.97549 | -0.17281 | 1.431
45 | 0.0082767 | 0.0020716 | -0.0082668 | -0.0020691 | 9.821e-06 | 2.5458e-06 | 0.012624 | 0.012624 | 0.012624 | 0.97553 | -0.17255 | 0.97433 | -0.18115 | 4.6757
46 | 0.002513 | 0.00062968 | -0.0025129 | -0.00062979 | 1.1742e-07 | -1.1394e-07 | 0.0038379 | 0.0038379 | 0.0038379 | 0.97433 | -0.18115 | 0.97428 | -0.18148 | 1.4215
47 | 0.0043307 | 0.0010833 | -0.0043275 | -0.0010835 | 3.1752e-06 | -2.2665e-07 | 0.0066131 | 0.0066137 | 0.0066137 | 0.97433 | -0.18115 | 0.97359 | -0.18646 | 2.4495
48 | 0.0014231 | 0.0003561 | -0.001423 | -0.00035649 | 1.0135e-07 | -3.8923e-07 | 0.0021733 | 0.0021734 | 0.0021734 | 0.97433 | -0.18115 | 0.97426 | -0.18166 | 0.80497
49 | 0.001423 | 0.00035649 | -0.001423 | -0.00035664 | 3.7957e-08 | -1.4575e-07 | 0.0021734 | 0.0021735 | 0.0021735 | 0.97426 | -0.18166 | 0.97423 | -0.18185 | 0.80499
50 | 0.0022527 | 0.00056439 | -0.0022526 | -0.00056455 | 1.233e-07 | -1.5987e-07 | 0.0034429 | 0.003443 | 0.003443 | 0.97359 | -0.18646 | 0.97354 | -0.18685 | 1.2752
51 | 0.0020748 | 0.00051911 | -0.0020743 | -0.00051988 | 4.7844e-07 | -7.6402e-07 | 0.0031708 | 0.0031711 | 0.0031711 | 0.97359 | -0.18646 | 0.97336 | -0.18813 | 1.1745
52 | 0.016814 | 0.0042152 | -0.016802 | -0.0042108 | 1.2617e-05 | 4.4291e-06 | 0.02502 | 0.02502 | 0.02502 | 1 | 0 | 0.99923 | -0.0054208 | 9.2668
53 | 0.0053818 | 0.0013487 | -0.0053812 | -0.0013487 | 5.2568e-07 | 3.0396e-08 | 0.0080143 | 0.0080144 | 0.0080144 | 0.99923 | -0.0054208 | 0.99913 | -0.0061265 | 2.9683
54 | -0.0059163 | -0.0014828 | 0.0059173 | 0.0014829 | 1.0438e-06 | 1.4597e-07 | 0.0090332 | 0.0090331 | 0.0090332 | 0.97458 | -0.17945 | 0.97476 | -0.17818 | 3.3456
55 | -0.0088805 | -0.0022256 | 0.0088841 | 0.0022265 | 3.6013e-06 | 9.9348e-07 | 0.013557 | 0.013556 | 0.013557 | 0.97476 | -0.17818 | 0.97516 | -0.17525 | 5.0209
56 | -0.0088841 | -0.0022265 | 0.008907 | 0.0022328 | 2.2846e-05 | 6.2946e-06 | 0.013556 | 0.013555 | 0.013556 | 0.97516 | -0.17525 | 0.97775 | -0.1567 | 5.0209
57 | -0.008907 | -0.0022328 | 0.0089246 | 0.0022377 | 1.7688e-05 | 4.8641e-06 | 0.013555 | 0.013555 | 0.013555 | 0.97775 | -0.1567 | 0.97975 | -0.14238 | 5.0205
58 | -0.0026845 | -0.0006728 | 0.0026845 | 0.0006728 | 3.6203e-09 | -3.0932e-09 | 0.0040565 | 0.0040565 | 0.0040565 | 0.98475 | -0.10681 | 0.98475 | -0.1068 | 1.5024
59 | -0.0034526 | -0.0008653 | 0.003453 | 0.00086516 | 3.9146e-07 | -1.4271e-07 | 0.0052171 | 0.005217 | 0.0052171 | 0.98475 | -0.1068 | 0.98487 | -0.10598 | 1.9322
60 | -0.0041288 | -0.0010345 | 0.0041293 | 0.0010345 | 4.8904e-07 | -6.8229e-08 | 0.0062381 | 0.006238 | 0.0062381 | 0.98487 | -0.10598 | 0.98499 | -0.10512 | 2.3104
61 | -0.0089246 | -0.0022377 | 0.0089454 | 0.0022434 | 2.0727e-05 | 5.6895e-06 | 0.013555 | 0.013554 | 0.013555 | 0.97975 | -0.14238 | 0.9821 | -0.12565 | 5.0203
62 | -0.0046442 | -0.0011635 | 0.0046448 | 0.0011635 | 5.4092e-07 | -1.6145e-08 | 0.0070158 | 0.0070158 | 0.0070158 | 0.98499 | -0.10512 | 0.98511 | -0.10428 | 2.5985
63 | -0.0097519 | -0.0024455 | 0.0097688 | 0.0024505 | 1.6971e-05 | 4.948e-06 | 0.014776 | 0.014775 | 0.014776 | 0.9821 | -0.12565 | 0.98386 | -0.1131 | 5.4726
64 | -0.0097688 | -0.0024505 | 0.0097744 | 0.0024521 | 5.6198e-06 | 1.6372e-06 | 0.014775 | 0.014775 | 0.014775 | 0.98386 | -0.1131 | 0.98445 | -0.10896 | 5.4723
65 | 0.0073596 | 0.001843 | -0.0073565 | -0.0018423 | 3.1087e-06 | 6.8398e-07 | 0.011124 | 0.011124 | 0.011124 | 0.98445 | -0.10896 | 0.98402 | -0.11201 | 4.1199
66 | 0.0042048 | 0.0010524 | -0.0042033 | -0.0010526 | 1.4934e-06 | -1.7741e-07 | 0.006358 | 0.0063582 | 0.0063582 | 0.98402 | -0.11201 | 0.98366 | -0.11459 | 2.3549
67 | 0.0037146 | 0.00093008 | -0.0037144 | -0.00093011 | 1.2153e-07 | -3.1562e-08 | 0.0056188 | 0.0056189 | 0.0056189 | 0.98366 | -0.11459 | 0.98363 | -0.11482 | 2.0811
68 | 0.0032641 | 0.00081741 | -0.0032638 | -0.00081752 | 2.4252e-07 | -1.0905e-07 | 0.0049376 | 0.0049377 | 0.0049377 | 0.98363 | -0.11482 | 0.98355 | -0.11536 | 1.8288
69 | 0.00045038 | 0.0001127 | -0.00045038 | -0.00011288 | 4.0904e-09 | -1.7768e-07 | 0.00068127 | 0.00068134 | 0.00068134 | 0.98363 | -0.11482 | 0.98362 | -0.11489 | 0.25235
70 | 0.0026977 | 0.00067565 | -0.0026975 | -0.00067582 | 2.0086e-07 | -1.6798e-07 | 0.0040812 | 0.0040813 | 0.0040813 | 0.98355 | -0.11536 | 0.98347 | -0.1159 | 1.5116
71 | 0.0017064 | 0.00042741 | -0.0017063 | -0.00042754 | 4.8827e-08 | -1.3019e-07 | 0.0025817 | 0.0025817 | 0.0025817 | 0.98347 | -0.1159 | 0.98345 | -0.11611 | 0.9562
72 | 0.0017063 | 0.00042754 | -0.0017063 | -0.00042763 | 3.6481e-08 | -9.7258e-08 | 0.0025817 | 0.0025818 | 0.0025818 | 0.98345 | -0.11611 | 0.98342 | -0.11626 | 0.95621

## res_trafo
| p_hv_mw | q_hv_mvar | p_lv_mw | q_lv_mvar | pl_mw | ql_mvar | i_hv_ka | i_lv_ka | vm_hv_pu | va_hv_degree | vm_lv_pu | va_lv_degree | loading_percent
0 | 2.5187e-16 | 8.8016e-16 | 0.00079998 | 7.4552e-08 | 0.00079998 | 7.4552e-08 | 2.6429e-17 | 0.0011547 | 0.99998 | 149.9947 | 1 | 0 | 0.31999

## res_ext_grid
| p_mw | q_mvar
0 | 0.20796 | 0.052199

## res_load
| p_mw | q_mvar
0 | 0.00049805 | 0.00012482
1 | 0.011069 | 0.0027742
2 | 0.0052119 | 0.0013062
3 | 0.0025232 | 0.00063238
4 | 0.016857 | 0.0042247
5 | 0.0017667 | 0.00044278
6 | 0.00071283 | 0.00017865
7 | 0.0018551 | 0.00046494
8 | 0.0015834 | 0.00039684
9 | 0.0032077 | 0.00080393
10 | 0.0021644 | 0.00054245
11 | 0.0020576 | 0.00051567
12 | 0.0038818 | 0.00097288
13 | 0.0044707 | 0.0011205
14 | 0.0019279 | 0.00048319
15 | 0.00237 | 0.00059398
16 | 0.0070473 | 0.0017662
17 | 0.0011627 | 0.00029139
18 | 0.0018313 | 0.00045898
19 | 0.0015154 | 0.0003798
20 | 0.0035994 | 0.0009021
21 | 0.004642 | 0.0011634
22 | 0.0073247 | 0.0018357
23 | 0.0071064 | 0.001781
24 | 0.0077285 | 0.001937
25 | 0.0022709 | 0.00056914
26 | 0.0015009 | 0.00037616
27 | 0.0025329 | 0.00063481
28 | 0.001423 | 0.00035664
29 | 0.0015592 | 0.00039077
30 | 0.0025129 | 0.00062979
31 | 0.0022526 | 0.00056455
32 | 0.0020743 | 0.00051988
33 | 0.043241 | 0.010837
34 | 0.01142 | 0.0028621
35 | 0.0018697 | 0.00046858
36 | 0.0059163 | 0.0014828
37 | 0.0029632 | 0.00074264
38 | 0.0026845 | 0.0006728
39 | 0.00076807 | 0.0001925
40 | 0.00067584 | 0.00016938
41 | 0.00051491 | 0.00012905
42 | 0.00080649 | 0.00020212
43 | 0.00032838 | 8.2301e-05
44 | 0.00065278 | 0.0001636
45 | 0.0031517 | 0.00078988
46 | 0.0053812 | 0.0013487
47 | 0.00048878 | 0.0001225
48 | 0.00056607 | 0.00014187
49 | 0.00045038 | 0.00011288
50 | 0.00099117 | 0.00024841
51 | 0.0017063 | 0.00042763

## dtypes
| element | column | dtype
0 | bus | name | object
1 | bus | vn_kv | float64
2 | bus | type | object
3 | bus | zone | object
4 | bus | in_service | bool
5 | load | name | object
6 | load | bus | uint32
7 | load | p_mw | float64
8 | load | q_mvar | float64
9 | load | const_z_percent | float64
10 | load | const_i_percent | float64
11 | load | sn_mva | float64
12 | load | scaling | float64
13 | load | in_service | bool
14 | load | type | object
15 | ext_grid | name | object
16 | ext_grid | bus | uint32
17 | ext_grid | vm_pu | float64
18 | ext_grid | va_degree | float64
19 | ext_grid | slack_weight | float64
20 | ext_grid | in_service | bool
21 | line | name | object
22 | line | std_type | object
23 | line | from_bus | uint32
24 | line | to_bus | uint32
25 | line | length_km | float64
26 | line | r_ohm_per_km | float64
27 | line | x_ohm_per_km | float64
28 | line | c_nf_per_km | float64
29 | line | g_us_per_km | float64
30 | line | max_i_ka | float64
31 | line | df | float64
32 | line | parallel | uint32
33 | line | type | object
34 | line | in_service | bool
35 | trafo | name | object
36 | trafo | std_type | object
37 | trafo | hv_bus | uint32
38 | trafo | lv_bus | uint32
39 | trafo | sn_mva | float64
40 | trafo | vn_hv_kv | float64
41 | trafo | vn_lv_kv | float64
42 | trafo | vk_percent | float64
43 | trafo | vkr_percent | float64
44 | trafo | pfe_kw | float64
45 | trafo | i0_percent | float64
46 | trafo | shift_degree | float64
47 | trafo | tap_side | object
48 | trafo | tap_neutral | int32
49 | trafo | tap_min | int32
50 | trafo | tap_max | int32
51 | trafo | tap_step_percent | float64
52 | trafo | tap_step_degree | float64
53 | trafo | tap_pos | int32
54 | trafo | tap_phase_shifter | bool
55 | trafo | parallel | uint32
56 | trafo | df | float64
57 | trafo | in_service | bool
58 | line_geodata | coords | object
59 | bus_geodata | x | float64
60 | bus_geodata | y | float64
61 | bus_geodata | coords | object
62 | res_bus | vm_pu | float64
63 | res_bus | va_degree | float64
64 | res_bus | p_mw | float64
65 | res_bus | q_mvar | float64
66 | res_line | p_from_mw | float64
67 | res_line | q_from_mvar | float64
68 | res_line | p_to_mw | float64
69 | res_line | q_to_mvar | float64
70 | res_line | pl_mw | float64
71 | res_line | ql_mvar | float64
72 | res_line | i_from_ka | float64
73 | res_line | i_to_ka | float64
74 | res_line | i_ka | float64
75 | res_line | vm_from_pu | float64
76 | res_line | va_from_degree | float64
77 | res_line | vm_to_pu | float64
78 | res_line | va_to_degree | float64
79 | res_line | loading_percent | float64
80 | res_trafo | p_hv_mw | float64
81 | res_trafo | q_hv_mvar | float64
82 | res_trafo | p_lv_mw | float64
83 | res_trafo | q_lv_mvar | float64
84 | res_trafo | pl_mw | float64
85 | res_trafo | ql_mvar | float64
86 | res_trafo | i_hv_ka | float64
87 | res_trafo | i_lv_ka | float64
88 | res_trafo | vm_hv_pu | float64
89 | res_trafo | va_hv_degree | float64
90 | res_trafo | vm_lv_pu | float64
91 | res_trafo | va_lv_degree | float64
92 | res_trafo | loading_percent | float64
93 | res_ext_grid | p_mw | float64
94 | res_ext_grid | q_mvar | float64
95 | res_load | p_mw | float64
96 | res_load | q_mvar | float64

## parameters
| version | format_version | converged | OPF_converged | name | f_hz | sn_mva
0 | 2.14.6 | 2.14.0 | TRUE | FALSE |  | 50 | 1