## bus
| name | vn_kv | type | zone | in_service
0 | bus_LV_2284-20_0_2_node_0 | 0.4 | n |  | TRUE
1 | bus_LV_2284-20_0_2_node_1 | 0.4 | n |  | TRUE
2 | bus_LV_2284-20_0_2_node_82 | 0.4 | n |  | TRUE
3 | bus_LV_2284-20_0_2_node_4 | 0.4 | n |  | TRUE
4 | bus_LV_2284-20_0_2_node_2 | 0.4 | n |  | TRUE
5 | bus_LV_2284-20_0_2_node_10 | 0.4 | n |  | TRUE
6 | bus_LV_2284-20_0_2_node_3 | 0.4 | n |  | TRUE
7 | bus_LV_2284-20_0_2_node_8 | 0.4 | n |  | TRUE
8 | bus_LV_2284-20_0_2_node_5 | 0.4 | n |  | TRUE
9 | bus_LV_2284-20_0_2_node_6 | 0.4 | n |  | TRUE
10 | bus_LV_2284-20_0_2_node_7 | 0.4 | n |  | TRUE
11 | bus_LV_2284-20_0_2_node_80 | 0.4 | n |  | TRUE
12 | bus_LV_2284-20_0_2_node_9 | 0.4 | n |  | TRUE
13 | bus_LV_2284-20_0_2_node_26 | 0.4 | n |  | TRUE
14 | bus_LV_2284-20_0_2_node_25 | 0.4 | n |  | TRUE
15 | bus_LV_2284-20_0_2_node_12 | 0.4 | n |  | TRUE
16 | bus_LV_2284-20_0_2_node_13 | 0.4 | n |  | TRUE
17 | bus_LV_2284-20_0_2_node_14 | 0.4 | n |  | TRUE
18 | bus_LV_2284-20_0_2_node_15 | 0.4 | n |  | TRUE
19 | bus_LV_2284-20_0_2_node_16 | 0.4 | n |  | TRUE
20 | bus_LV_2284-20_0_2_node_17 | 0.4 | n |  | TRUE
21 | bus_LV_2284-20_0_2_node_18 | 0.4 | n |  | TRUE
22 | bus_LV_2284-20_0_2_node_69 | 0.4 | n |  | TRUE
23 | bus_LV_2284-20_0_2_node_68 | 0.4 | n |  | TRUE
24 | bus_LV_2284-20_0_2_node_31 | 0.4 | n |  | TRUE
25 | bus_LV_2284-20_0_2_node_38 | 0.4 | n |  | TRUE
26 | bus_LV_2284-20_0_2_node_78 | 0.4 | n |  | TRUE
27 | bus_LV_2284-20_0_2_node_67 | 0.4 | n |  | TRUE
28 | bus_LV_2284-20_0_2_node_62 | 0.4 | n |  | TRUE
29 | bus_LV_2284-20_0_2_node_29 | 0.4 | n |  | TRUE
30 | bus_LV_2284-20_0_2_node_39 | 0.4 | n |  | TRUE
31 | bus_LV_2284-20_0_2_node_19 | 0.4 | n |  | TRUE
32 | bus_LV_2284-20_0_2_node_20 | 0.4 | n |  | TRUE
33 | bus_LV_2284-20_0_2_node_21 | 0.4 | n |  | TRUE
34 | bus_LV_2284-20_0_2_node_22 | 0.4 | n |  | TRUE
35 | bus_LV_2284-20_0_2_node_23 | 0.4 | n |  | TRUE
36 | bus_LV_2284-20_0_2_node_24 | 0.4 | n |  | TRUE
37 | bus_LV_2284-20_0_2_node_58 | 0.4 | n |  | TRUE
38 | bus_LV_2284-20_0_2_node_65 | 0.4 | n |  | TRUE
39 | bus_LV_2284-20_0_2_node_77 | 0.4 | n |  | TRUE
40 | bus_LV_2284-20_0_2_node_37 | 0.4 | n |  | TRUE
41 | bus_LV_2284-20_0_2_node_66 | 0.4 | n |  | TRUE
42 | bus_LV_2284-20_0_2_node_28 | 0.4 | n |  | TRUE
43 | bus_LV_2284-20_0_2_node_30 | 0.4 | n |  | TRUE
44 | bus_LV_2284-20_0_2_node_32 | 0.4 | n |  | TRUE
45 | bus_LV_2284-20_0_2_node_33 | 0.4 | n |  | TRUE
46 | bus_LV_2284-20_0_2_node_48 | 0.4 | n |  | TRUE
47 | bus_LV_2284-20_0_2_node_49 | 0.4 | n |  | TRUE
48 | bus_LV_2284-20_0_2_node_34 | 0.4 | n |  | TRUE
49 | bus_LV_2284-20_0_2_node_35 | 0.4 | n |  | TRUE
50 | bus_LV_2284-20_0_2_node_40 | 0.4 | n |  | TRUE
51 | bus_LV_2284-20_0_2_node_41 | 0.4 | n |  | TRUE
52 | bus_LV_2284-20_0_2_node_42 | 0.4 | n |  | TRUE
53 | bus_LV_2284-20_0_2_node_43 | 0.4 | n |  | TRUE
54 | bus_LV_2284-20_0_2_node_44 | 0.4 | n |  | TRUE
55 | bus_LV_2284-20_0_2_node_45 | 0.4 | n |  | TRUE
56 | bus_LV_2284-20_0_2_node_57 | 0.4 | n |  | TRUE
57 | bus_LV_2284-20_0_2_node_46 | 0.4 | n |  | TRUE
58 | bus_LV_2284-20_0_2_node_55 | 0.4 | n |  | TRUE
59 | bus_LV_2284-20_0_2_node_47 | 0.4 | n |  | TRUE
60 | bus_LV_2284-20_0_2_node_61 | 0.4 | n |  | TRUE
61 | bus_LV_2284-20_0_2_node_59 | 0.4 | n |  | TRUE
62 | bus_LV_2284-20_0_2_node_71 | 0.4 | n |  | TRUE
63 | bus_LV_2284-20_0_2_node_60 | 0.4 | n |  | TRUE
64 | bus_LV_2284-20_0_2_node_74 | 0.4 | n |  | TRUE
65 | bus_LV_2284-20_0_2_node_50 | 0.4 | n |  | TRUE
66 | bus_LV_2284-20_0_2_node_51 | 0.4 | n |  | TRUE
67 | bus_LV_2284-20_0_2_node_52 | 0.4 | n |  | TRUE
68 | bus_LV_2284-20_0_2_node_63 | 0.4 | n |  | TRUE
69 | bus_LV_2284-20_0_2_node_70 | 0.4 | n |  | TRUE
70 | bus_LV_2284-20_0_2_node_73 | 0.4 | n |  | TRUE
71 | bus_LV_2284-20_0_2_node_53 | 0.4 | n |  | TRUE
72 | bus_LV_2284-20_0_2_node_54 | 0.4 | n |  | TRUE
73 | bus_LV_2284-20_0_2_node_56 | 0.4 | n |  | TRUE
74 | bus_LV_2284-20_0_2_node_64 | 0.4 | n |  | TRUE
75 | bus_LV_2284-20_0_2_node_72 | 0.4 | n |  | TRUE
76 | bus_MV_379_0_node_224 | 20 | n |  | TRUE

## load
| name | bus | p_mw | q_mvar | const_z_percent | const_i_percent | sn_mva | scaling | in_service | type
0 | LV_2284-20_0_2_load_0 | 0 | 0.00060979 | 0.00015283 | 0 | 0 |  | 1 | TRUE | wye
1 | LV_2284-20_0_2_load_1 | 1 | 0.00060995 | 0.00015287 | 0 | 0 |  | 1 | TRUE | wye
2 | LV_2284-20_0_2_load_82 | 2 | 0.00059548 | 0.00014924 | 0 | 0 |  | 1 | TRUE | wye
3 | LV_2284-20_0_2_load_4 | 3 | 0.0011052 | 0.00027698 | 0 | 0 |  | 1 | TRUE | wye
4 | LV_2284-20_0_2_load_2 | 4 | 0.0008012 | 0.0002008 | 0 | 0 |  | 1 | TRUE | wye
5 | LV_2284-20_0_2_load_10 | 5 | 0.00050483 | 0.00012652 | 0 | 0 |  | 1 | TRUE | wye
6 | LV_2284-20_0_2_load_8 | 7 | 0.0003899 | 9.7718e-05 | 0 | 0 |  | 1 | TRUE | wye
7 | LV_2284-20_0_2_load_5 | 8 | 0.0009849 | 0.00024684 | 0 | 0 |  | 1 | TRUE | wye
8 | LV_2284-20_0_2_load_6 | 9 | 0.00062715 | 0.00015718 | 0 | 0 |  | 1 | TRUE | wye
9 | LV_2284-20_0_2_load_80 | 11 | 0.00036621 | 9.1782e-05 | 0 | 0 |  | 1 | TRUE | wye
10 | LV_2284-20_0_2_load_26 | 13 | 0.00063051 | 0.00015802 | 0 | 0 |  | 1 | TRUE | wye
11 | LV_2284-20_0_2_load_25 | 14 | 0.0081471 | 0.0020419 | 0 | 0 |  | 1 | TRUE | wye
12 | LV_2284-20_0_2_load_12 | 15 | 0.0080365 | 0.0020141 | 0 | 0 |  | 1 | TRUE | wye
13 | LV_2284-20_0_2_load_16 | 19 | 0.0045277 | 0.0011348 | 0 | 0 |  | 1 | TRUE | wye
14 | LV_2284-20_0_2_load_17 | 20 | 0.0015706 | 0.00039363 | 0 | 0 |  | 1 | TRUE | wye
15 | LV_2284-20_0_2_load_18 | 21 | 0.0016312 | 0.00040883 | 0 | 0 |  | 1 | TRUE | wye
16 | LV_2284-20_0_2_load_69 | 22 | 0.0025798 | 0.00064657 | 0 | 0 |  | 1 | TRUE | wye
17 | LV_2284-20_0_2_load_31 | 24 | 0.0023082 | 0.00057849 | 0 | 0 |  | 1 | TRUE | wye
18 | LV_2284-20_0_2_load_38 | 25 | 0.0019004 | 0.00047628 | 0 | 0 |  | 1 | TRUE | wye
19 | LV_2284-20_0_2_load_78 | 26 | 0.0024888 | 0.00062376 | 0 | 0 |  | 1 | TRUE | wye
20 | LV_2284-20_0_2_load_67 | 27 | 0.0035143 | 0.00088077 | 0 | 0 |  | 1 | TRUE | wye
21 | LV_2284-20_0_2_load_29 | 29 | 0.0080517 | 0.0020179 | 0 | 0 |  | 1 | TRUE | wye
22 | LV_2284-20_0_2_load_39 | 30 | 0.0086321 | 0.0021634 | 0 | 0 |  | 1 | TRUE | wye
23 | LV_2284-20_0_2_load_19 | 31 | 0.0092896 | 0.0023282 | 0 | 0 |  | 1 | TRUE | wye
24 | LV_2284-20_0_2_load_20 | 32 | 0.0028347 | 0.00071044 | 0 | 0 |  | 1 | TRUE | wye
25 | LV_2284-20_0_2_load_22 | 34 | 0.0025935 | 0.00065 | 0 | 0 |  | 1 | TRUE | wye
26 | LV_2284-20_0_2_load_23 | 35 | 0.0030434 | 0.00076274 | 0 | 0 |  | 1 | TRUE | wye
27 | LV_2284-20_0_2_load_24 | 36 | 0.00050316 | 0.0001261 | 0 | 0 |  | 1 | TRUE | wye
28 | LV_2284-20_0_2_load_58 | 37 | 0.0023653 | 0.00059281 | 0 | 0 |  | 1 | TRUE | wye
29 | LV_2284-20_0_2_load_65 | 38 | 0.0041019 | 0.001028 | 0 | 0 |  | 1 | TRUE | wye
30 | LV_2284-20_0_2_load_77 | 39 | 0.0081749 | 0.0020488 | 0 | 0 |  | 1 | TRUE | wye
31 | LV_2284-20_0_2_load_37 | 40 | 0.0010735 | 0.00026904 | 0 | 0 |  | 1 | TRUE | wye
32 | LV_2284-20_0_2_load_66 | 41 | 0.015149 | 0.0037967 | 0 | 0 |  | 1 | TRUE | wye
33 | LV_2284-20_0_2_load_28 | 42 | 0.0037919 | 0.00095035 | 0 | 0 |  | 1 | TRUE | wye
34 | LV_2284-20_0_2_load_32 | 44 | 0.00051969 | 0.00013025 | 0 | 0 |  | 1 | TRUE | wye
35 | LV_2284-20_0_2_load_33 | 45 | 0.0012514 | 0.00031363 | 0 | 0 |  | 1 | TRUE | wye
36 | LV_2284-20_0_2_load_48 | 46 | 0.0030016 | 0.00075227 | 0 | 0 |  | 1 | TRUE | wye
37 | LV_2284-20_0_2_load_49 | 47 | 0.0063962 | 0.001603 | 0 | 0 |  | 1 | TRUE | wye
38 | LV_2284-20_0_2_load_34 | 48 | 0.015926 | 0.0039914 | 0 | 0 |  | 1 | TRUE | wye
39 | LV_2284-20_0_2_load_35 | 49 | 0.0021546 | 0.00053999 | 0 | 0 |  | 1 | TRUE | wye
40 | LV_2284-20_0_2_load_40 | 50 | 0.0012625 | 0.00031642 | 0 | 0 |  | 1 | TRUE | wye
41 | LV_2284-20_0_2_load_41 | 51 | 0.0013464 | 0.00033743 | 0 | 0 |  | 1 | TRUE | wye
42 | LV_2284-20_0_2_load_42 | 52 | 0.0010589 | 0.00026537 | 0 | 0 |  | 1 | TRUE | wye
43 | LV_2284-20_0_2_load_43 | 53 | 0.0013741 | 0.00034437 | 0 | 0 |  | 1 | TRUE | wye
44 | LV_2284-20_0_2_load_44 | 54 | 0.0010889 | 0.0002729 | 0 | 0 |  | 1 | TRUE | wye
45 | LV_2284-20_0_2_load_45 | 55 | 0.0033627 | 0.00084277 | 0 | 0 |  | 1 | TRUE | wye
46 | LV_2284-20_0_2_load_57 | 56 | 0.00095188 | 0.00023856 | 0 | 0 |  | 1 | TRUE | wye
47 | LV_2284-20_0_2_load_46 | 57 | 0.00087097 | 0.00021829 | 0 | 0 |  | 1 | TRUE | wye
48 | LV_2284-20_0_2_load_61 | 60 | 0.0022603 | 0.00056648 | 0 | 0 |  | 1 | TRUE | wye
49 | LV_2284-20_0_2_load_59 | 61 | 0.0018961 | 0.0004752 | 0 | 0 |  | 1 | TRUE | wye
50 | LV_2284-20_0_2_load_71 | 62 | 0.0065151 | 0.0016328 | 0 | 0 |  | 1 | TRUE | wye
51 | LV_2284-20_0_2_load_60 | 63 | 0.0028936 | 0.0007252 | 0 | 0 |  | 1 | TRUE | wye
52 | LV_2284-20_0_2_load_74 | 64 | 0.0050683 | 0.0012702 | 0 | 0 |  | 1 | TRUE | wye
53 | LV_2284-20_0_2_load_50 | 65 | 0.0017873 | 0.00044794 | 0 | 0 |  | 1 | TRUE | wye
54 | LV_2284-20_0_2_load_51 | 66 | 0.0033723 | 0.00084518 | 0 | 0 |  | 1 | TRUE | wye
55 | LV_2284-20_0_2_load_63 | 68 | 0.0087826 | 0.0022011 | 0 | 0 |  | 1 | TRUE | wye
56 | LV_2284-20_0_2_load_70 | 69 | 0.0018882 | 0.00047322 | 0 | 0 |  | 1 | TRUE | wye
57 | LV_2284-20_0_2_load_73 | 70 | 0.0056078 | 0.0014054 | 0 | 0 |  | 1 | TRUE | wye
58 | LV_2284-20_0_2_load_53 | 71 | 0.0018266 | 0.00045779 | 0 | 0 |  | 1 | TRUE | wye
59 | LV_2284-20_0_2_load_54 | 72 | 0.0018403 | 0.00046122 | 0 | 0 |  | 1 | TRUE | wye
60 | LV_2284-20_0_2_load_56 | 73 | 0.00093777 | 0.00023503 | 0 | 0 |  | 1 | TRUE | wye
61 | LV_2284-20_0_2_load_64 | 74 | 0.0011478 | 0.00028766 | 0 | 0 |  | 1 | TRUE | wye
62 | LV_2284-20_0_2_load_72 | 75 | 0.0039584 | 0.00099206 | 0 | 0 |  | 1 | TRUE | wye

## ext_grid
| name | bus | vm_pu | va_degree | slack_weight | in_service
0 |  | 26 | 1 | 0 | 1 | TRUE

## line
| name | std_type | from_bus | to_bus | length_km | r_ohm_per_km | x_ohm_per_km | c_nf_per_km | g_us_per_km | max_i_ka | df | parallel | type | in_service
0 | LV_2284-20_0_2_line_0 | NAYY 4x150 SE | 0 | 1 | 0.048302 | 0.208 | 0.08 | 261 | 0 | 0.27 | 1 | 1 | cs | TRUE
1 | LV_2284-20_0_2_line_1 | NAYY 4x150 SE | 0 | 2 | 0.10285 | 0.208 | 0.08 | 261 | 0 | 0.27 | 1 | 1 | cs | TRUE
2 | LV_2284-20_0_2_line_2 | NAYY 4x150 SE | 1 | 3 | 0.11738 | 0.208 | 0.08 | 261 | 0 | 0.27 | 1 | 1 | cs | TRUE
3 | LV_2284-20_0_2_line_3 | NAYY 4x150 SE | 2 | 4 | 0.054847 | 0.208 | 0.08 | 261 | 0 | 0.27 | 1 | 1 | cs | TRUE
4 | LV_2284-20_0_2_line_4 | NAYY 4x150 SE | 4 | 6 | 0.10108 | 0.208 | 0.08 | 261 | 0 | 0.27 | 1 | 1 | cs | TRUE
5 | LV_2284-20_0_2_line_5 | NAYY 4x150 SE | 5 | 6 | 0.24634 | 0.208 | 0.08 | 261 | 0 | 0.27 | 1 | 1 | cs | TRUE
6 | LV_2284-20_0_2_line_6 | NAYY 4x150 SE | 5 | 7 | 0.091302 | 0.208 | 0.08 | 261 | 0 | 0.27 | 1 | 1 | cs | TRUE
7 | LV_2284-20_0_2_line_7 | NAYY 4x150 SE | 7 | 12 | 0.029346 | 0.208 | 0.08 | 261 | 0 | 0.27 | 1 | 1 | cs | TRUE
8 | LV_2284-20_0_2_line_8 | NAYY 4x150 SE | 8 | 9 | 0.016353 | 0.208 | 0.08 | 261 | 0 | 0.27 | 1 | 1 | cs | TRUE
9 | LV_2284-20_0_2_line_9 | NAYY 4x150 SE | 8 | 10 | 0.070918 | 0.208 | 0.08 | 261 | 0 | 0.27 | 1 | 1 | cs | TRUE
10 | LV_2284-20_0_2_line_10 | NAYY 4x150 SE | 9 | 11 | 0.094676 | 0.208 | 0.08 | 261 | 0 | 0.27 | 1 | 1 | cs | TRUE
11 | LV_2284-20_0_2_line_11 | NAYY 4x150 SE | 10 | 12 | 0.021301 | 0.208 | 0.08 | 261 | 0 | 0.27 | 1 | 1 | cs | TRUE
12 | LV_2284-20_0_2_line_12 | NAYY 4x150 SE | 11 | 14 | 0.12289 | 0.208 | 0.08 | 261 | 0 | 0.27 | 1 | 1 | cs | TRUE
13 | LV_2284-20_0_2_line_13 | NAYY 4x150 SE | 13 | 14 | 0.012419 | 0.208 | 0.08 | 261 | 0 | 0.27 | 1 | 1 | cs | TRUE
14 | LV_2284-20_0_2_line_14 | NAYY 4x150 SE | 14 | 20 | 0.069739 | 0.208 | 0.08 | 261 | 0 | 0.27 | 1 | 1 | cs | TRUE
15 | LV_2284-20_0_2_line_15 | NAYY 4x150 SE | 15 | 16 | 0.030219 | 0.208 | 0.08 | 261 | 0 | 0.27 | 1 | 1 | cs | TRUE
16 | LV_2284-20_0_2_line_16 | NAYY 4x150 SE | 15 | 17 | 0.025792 | 0.208 | 0.08 | 261 | 0 | 0.27 | 1 | 1 | cs | TRUE
17 | LV_2284-20_0_2_line_17 | NAYY 4x150 SE | 16 | 18 | 0.06575 | 0.208 | 0.08 | 261 | 0 | 0.27 | 1 | 1 | cs | TRUE
18 | LV_2284-20_0_2_line_18 | NAYY 4x150 SE | 16 | 19 | 0.028562 | 0.208 | 0.08 | 261 | 0 | 0.27 | 1 | 1 | cs | TRUE
19 | LV_2284-20_0_2_line_19 | NAYY 4x150 SE | 17 | 20 | 0.019857 | 0.208 | 0.08 | 261 | 0 | 0.27 | 1 | 1 | cs | TRUE
20 | LV_2284-20_0_2_line_20 | NAYY 4x150 SE | 17 | 21 | 0.011611 | 0.208 | 0.08 | 261 | 0 | 0.27 | 1 | 1 | cs | TRUE
21 | LV_2284-20_0_2_line_21 | NAYY 4x150 SE | 18 | 22 | 0.015924 | 0.208 | 0.08 | 261 | 0 | 0.27 | 1 | 2 | cs | TRUE
22 | LV_2284-20_0_2_line_22 | NAYY 4x150 SE | 18 | 23 | 0.03478 | 0.208 | 0.08 | 261 | 0 | 0.27 | 1 | 2 | cs | TRUE
23 | LV_2284-20_0_2_line_23 | NAYY 4x150 SE | 19 | 24 | 0.022245 | 0.208 | 0.08 | 261 | 0 | 0.27 | 1 | 1 | cs | TRUE
24 | LV_2284-20_0_2_line_24 | NAYY 4x150 SE | 21 | 25 | 0.022448 | 0.208 | 0.08 | 261 | 0 | 0.27 | 1 | 1 | cs | TRUE
25 | LV_2284-20_0_2_line_25 | NAYY 4x150 SE | 22 | 26 | 0.015889 | 0.208 | 0.08 | 261 | 0 | 0.27 | 1 | 2 | cs | TRUE
26 | LV_2284-20_0_2_line_26 | NAYY 4x150 SE | 23 | 28 | 0.055107 | 0.208 | 0.08 | 261 | 0 | 0.27 | 1 | 2 | cs | TRUE
27 | LV_2284-20_0_2_line_27 | NAYY 4x150 SE | 23 | 27 | 0.009665 | 0.208 | 0.08 | 261 | 0 | 0.27 | 1 | 1 | cs | TRUE
28 | LV_2284-20_0_2_line_28 | NAYY 4x150 SE | 24 | 29 | 0.01423 | 0.208 | 0.08 | 261 | 0 | 0.27 | 1 | 1 | cs | TRUE
29 | LV_2284-20_0_2_line_29 | NAYY 4x150 SE | 25 | 30 | 0.048676 | 0.208 | 0.08 | 261 | 0 | 0.27 | 1 | 1 | cs | TRUE
30 | LV_2284-20_0_2_line_30 | NAYY 4x150 SE | 28 | 41 | 0.033198 | 0.208 | 0.08 | 261 | 0 | 0.27 | 1 | 1 | cs | TRUE
31 | LV_2284-20_0_2_line_31 | NAYY 4x150 SE | 28 | 69 | 0.048308 | 0.208 | 0.08 | 261 | 0 | 0.27 | 1 | 1 | cs | TRUE
32 | LV_2284-20_0_2_line_32 | NAYY 4x150 SE | 28 | 67 | 0.068197 | 0.208 | 0.08 | 261 | 0 | 0.27 | 1 | 1 | cs | TRUE
33 | LV_2284-20_0_2_line_33 | NAYY 4x150 SE | 29 | 42 | 0.00053115 | 0.208 | 0.08 | 261 | 0 | 0.27 | 1 | 1 | cs | TRUE
34 | LV_2284-20_0_2_line_34 | NAYY 4x150 SE | 31 | 32 | 0.0097567 | 0.208 | 0.08 | 261 | 0 | 0.27 | 1 | 1 | cs | TRUE
35 | LV_2284-20_0_2_line_35 | NAYY 4x150 SE | 31 | 33 | 0.017218 | 0.208 | 0.08 | 261 | 0 | 0.27 | 1 | 1 | cs | TRUE
36 | LV_2284-20_0_2_line_36 | NAYY 4x150 SE | 32 | 34 | 0.015238 | 0.208 | 0.08 | 261 | 0 | 0.27 | 1 | 1 | cs | TRUE
37 | LV_2284-20_0_2_line_37 | NAYY 4x150 SE | 33 | 35 | 0.020042 | 0.208 | 0.08 | 261 | 0 | 0.27 | 1 | 1 | cs | TRUE
38 | LV_2284-20_0_2_line_38 | NAYY 4x150 SE | 33 | 36 | 0.014572 | 0.208 | 0.08 | 261 | 0 | 0.27 | 1 | 1 | cs | TRUE
39 | LV_2284-20_0_2_line_39 | NAYY 4x150 SE | 34 | 37 | 0.024747 | 0.208 | 0.08 | 261 | 0 | 0.27 | 1 | 1 | cs | TRUE
40 | LV_2284-20_0_2_line_40 | NAYY 4x150 SE | 35 | 38 | 0.021026 | 0.208 | 0.08 | 261 | 0 | 0.27 | 1 | 1 | cs | TRUE
41 | LV_2284-20_0_2_line_41 | NAYY 4x150 SE | 36 | 39 | 0.023753 | 0.208 | 0.08 | 261 | 0 | 0.27 | 1 | 1 | cs | TRUE
42 | LV_2284-20_0_2_line_42 | NAYY 4x150 SE | 37 | 40 | 0.02162 | 0.208 | 0.08 | 261 | 0 | 0.27 | 1 | 1 | cs | TRUE
43 | LV_2284-20_0_2_line_43 | NAYY 4x150 SE | 38 | 41 | 0.035703 | 0.208 | 0.08 | 261 | 0 | 0.27 | 1 | 1 | cs | TRUE
44 | LV_2284-20_0_2_line_44 | NAYY 4x150 SE | 40 | 49 | 0.0099302 | 0.208 | 0.08 | 261 | 0 | 0.27 | 1 | 1 | cs | TRUE
45 | LV_2284-20_0_2_line_45 | NAYY 4x150 SE | 42 | 43 | 0.016113 | 0.208 | 0.08 | 261 | 0 | 0.27 | 1 | 1 | cs | TRUE
46 | LV_2284-20_0_2_line_46 | NAYY 4x150 SE | 43 | 44 | 0.024488 | 0.208 | 0.08 | 261 | 0 | 0.27 | 1 | 1 | cs | TRUE
47 | LV_2284-20_0_2_line_47 | NAYY 4x150 SE | 43 | 45 | 0.017896 | 0.208 | 0.08 | 261 | 0 | 0.27 | 1 | 1 | cs | TRUE
48 | LV_2284-20_0_2_line_48 | NAYY 4x150 SE | 44 | 46 | 0.029085 | 0.208 | 0.08 | 261 | 0 | 0.27 | 1 | 1 | cs | TRUE
49 | LV_2284-20_0_2_line_49 | NAYY 4x150 SE | 46 | 47 | 0.065264 | 0.208 | 0.08 | 261 | 0 | 0.27 | 1 | 1 | cs | TRUE
50 | LV_2284-20_0_2_line_50 | NAYY 4x150 SE | 47 | 64 | 0.0079021 | 0.208 | 0.08 | 261 | 0 | 0.27 | 1 | 1 | cs | TRUE
51 | LV_2284-20_0_2_line_51 | NAYY 4x150 SE | 48 | 49 | 0.017724 | 0.208 | 0.08 | 261 | 0 | 0.27 | 1 | 1 | cs | TRUE
52 | LV_2284-20_0_2_line_52 | NAYY 4x150 SE | 50 | 51 | 0.0016606 | 0.208 | 0.08 | 261 | 0 | 0.27 | 1 | 1 | cs | TRUE
53 | LV_2284-20_0_2_line_53 | NAYY 4x150 SE | 50 | 52 | 0.031132 | 0.208 | 0.08 | 261 | 0 | 0.27 | 1 | 1 | cs | TRUE
54 | LV_2284-20_0_2_line_54 | NAYY 4x150 SE | 51 | 53 | 0.016225 | 0.208 | 0.08 | 261 | 0 | 0.27 | 1 | 1 | cs | TRUE
55 | LV_2284-20_0_2_line_55 | NAYY 4x150 SE | 52 | 54 | 0.020221 | 0.208 | 0.08 | 261 | 0 | 0.27 | 1 | 1 | cs | TRUE
56 | LV_2284-20_0_2_line_56 | NAYY 4x150 SE | 53 | 55 | 0.032269 | 0.208 | 0.08 | 261 | 0 | 0.27 | 1 | 1 | cs | TRUE
57 | LV_2284-20_0_2_line_57 | NAYY 4x150 SE | 54 | 56 | 0.002122 | 0.208 | 0.08 | 261 | 0 | 0.27 | 1 | 1 | cs | TRUE
58 | LV_2284-20_0_2_line_58 | NAYY 4x150 SE | 55 | 57 | 0.041648 | 0.208 | 0.08 | 261 | 0 | 0.27 | 1 | 1 | cs | TRUE
59 | LV_2284-20_0_2_line_59 | NAYY 4x150 SE | 56 | 58 | 0.038829 | 0.208 | 0.08 | 261 | 0 | 0.27 | 1 | 1 | cs | TRUE
60 | LV_2284-20_0_2_line_60 | NAYY 4x150 SE | 57 | 59 | 0.015968 | 0.208 | 0.08 | 261 | 0 | 0.27 | 1 | 1 | cs | TRUE
61 | LV_2284-20_0_2_line_61 | NAYY 4x150 SE | 58 | 71 | 0.035006 | 0.208 | 0.08 | 261 | 0 | 0.27 | 1 | 1 | cs | TRUE
62 | LV_2284-20_0_2_line_62 | NAYY 4x150 SE | 59 | 60 | 0.042053 | 0.208 | 0.08 | 261 | 0 | 0.27 | 1 | 1 | cs | TRUE
63 | LV_2284-20_0_2_line_63 | NAYY 4x150 SE | 59 | 61 | 0.05122 | 0.208 | 0.08 | 261 | 0 | 0.27 | 1 | 1 | cs | TRUE
64 | LV_2284-20_0_2_line_64 | NAYY 4x150 SE | 60 | 62 | 0.015173 | 0.208 | 0.08 | 261 | 0 | 0.27 | 1 | 1 | cs | TRUE
65 | LV_2284-20_0_2_line_65 | NAYY 4x150 SE | 61 | 63 | 0.054139 | 0.208 | 0.08 | 261 | 0 | 0.27 | 1 | 1 | cs | TRUE
66 | LV_2284-20_0_2_line_66 | NAYY 4x150 SE | 62 | 69 | 0.012425 | 0.208 | 0.08 | 261 | 0 | 0.27 | 1 | 1 | cs | TRUE
67 | LV_2284-20_0_2_line_67 | NAYY 4x150 SE | 65 | 66 | 0.061216 | 0.208 | 0.08 | 261 | 0 | 0.27 | 1 | 1 | cs | TRUE
68 | LV_2284-20_0_2_line_68 | NAYY 4x150 SE | 66 | 67 | 0.018312 | 0.208 | 0.08 | 261 | 0 | 0.27 | 1 | 1 | cs | TRUE
69 | LV_2284-20_0_2_line_69 | NAYY 4x150 SE | 67 | 68 | 0.011094 | 0.208 | 0.08 | 261 | 0 | 0.27 | 1 | 1 | cs | TRUE
70 | LV_2284-20_0_2_line_70 | NAYY 4x150 SE | 68 | 70 | 0.0046626 | 0.208 | 0.08 | 261 | 0 | 0.27 | 1 | 1 | cs | TRUE
71 | LV_2284-20_0_2_line_71 | NAYY 4x150 SE | 70 | 75 | 0.017066 | 0.208 | 0.08 | 261 | 0 | 0.27 | 1 | 1 | cs | TRUE
72 | LV_2284-20_0_2_line_72 | NAYY 4x150 SE | 71 | 72 | 0.013203 | 0.208 | 0.08 | 261 | 0 | 0.27 | 1 | 1 | cs | TRUE
73 | LV_2284-20_0_2_line_73 | NAYY 4x150 SE | 72 | 73 | 0.036022 | 0.208 | 0.08 | 261 | 0 | 0.27 | 1 | 1 | cs | TRUE
74 | LV_2284-20_0_2_line_74 | NAYY 4x150 SE | 73 | 74 | 0.0058633 | 0.208 | 0.08 | 261 | 0 | 0.27 | 1 | 1 | cs | TRUE

## trafo
| name | std_type | hv_bus | lv_bus | sn_mva | vn_hv_kv | vn_lv_kv | vk_percent | vkr_percent | pfe_kw | i0_percent | shift_degree | tap_side | tap_neutral | tap_min | tap_max | tap_step_percent | tap_step_degree | tap_pos | tap_phase_shifter | parallel | df | in_service
0 | LV_2284-20_0_2_trafo_78 | 0.25 MVA 20/0.4 kV | 76 | 26 | 0.25 | 20 | 0.4 | 6 | 1.44 | 0.8 | 0.32 | 150 | hv | 0 | -2 | 2 | 2.5 | 0 | 0 | FALSE | 1 | 1 | TRUE

## line_geodata
| x0 | y0 | x1 | y1 | x2 | y2 | x3 | y3 | x4 | y4
0 | 2574301.0303 | 1201317.0602 | 2574283.8401 | 1201308.0466 | 2574264.2464 | 1201305.6522 | 2574255.3165 | 1201307.6571
1 | 2574363.0223 | 1201399.1217 | 2574301.0303 | 1201317.0602
2 | 2574255.3165 | 1201307.6571 | 2574148.038 | 1201260.0074
3 | 2574414.785 | 1201380.9899 | 2574363.0223 | 1201399.1217
4 | 2574508.3716 | 1201415.7956 | 2574483.0568 | 1201408.5001 | 2574440.1319 | 1201398.0562 | 2574415.2788 | 1201381.3539 | 2574414.785 | 1201380.9899
5 | 2574559.1757 | 1201174.7491 | 2574508.3716 | 1201415.7956
6 | 2574650.1463 | 1201166.9708 | 2574559.1757 | 1201174.7491
7 | 2574677.5036 | 1201171.2177 | 2574658.7723 | 1201173.0095 | 2574650.1463 | 1201166.9708
8 | 2574670.8753 | 1201111.3716 | 2574665.4998 | 1201095.9275
9 | 2574697.4746 | 1201176.38 | 2574691.0897 | 1201169.4478 | 2574670.8753 | 1201111.3716
10 | 2574665.4998 | 1201095.9275 | 2574681.4082 | 1201002.5976
11 | 2574697.4746 | 1201176.38 | 2574684.815 | 1201170.5084 | 2574677.5036 | 1201171.2177
12 | 2574775.226 | 1200923.2183 | 2574681.4082 | 1201002.5976
13 | 2574775.226 | 1200923.2183 | 2574785.1416 | 1200930.6954
14 | 2574775.226 | 1200923.2183 | 2574731.5148 | 1200890.2567 | 2574736.6322 | 1200876.164
15 | 2574689.6278 | 1200841.8526 | 2574718.6441 | 1200850.2943
16 | 2574743.4097 | 1200857.4994 | 2574718.6441 | 1200850.2943
17 | 2574689.6278 | 1200841.8526 | 2574693.3084 | 1200837.4679 | 2574733.3305 | 1200792.6289
18 | 2574689.6278 | 1200841.8526 | 2574661.5269 | 1200836.7437
19 | 2574743.4097 | 1200857.4994 | 2574736.6322 | 1200876.164
20 | 2574743.4097 | 1200857.4994 | 2574753.5451 | 1200863.1635
21 | 2574733.3305 | 1200792.6289 | 2574721.2972 | 1200782.1991
22 | 2574757.2763 | 1200767.3469 | 2574736.9214 | 1200788.6115 | 2574733.3305 | 1200792.6289
23 | 2574639.6405 | 1200832.7646 | 2574661.5269 | 1200836.7437
24 | 2574753.5451 | 1200863.1635 | 2574773.1409 | 1200874.1145
25 | 2574720.7799 | 1200769.5918 | 2574716.4311 | 1200777.9816 | 2574721.2972 | 1200782.1991
26 | 2574791.1261 | 1200724.291 | 2574789.1413 | 1200730.136 | 2574757.2763 | 1200767.3469
27 | 2574757.2763 | 1200767.3469 | 2574762.0844 | 1200775.7311
28 | 2574639.6405 | 1200832.7646 | 2574630.4165 | 1200831.0876 | 2574626.383 | 1200828.3861
29 | 2574773.1409 | 1200874.1145 | 2574793.4987 | 1200885.4913 | 2574813.5299 | 1200901.0359
30 | 2574791.1261 | 1200724.291 | 2574780.2663 | 1200719.4344 | 2574760.4865 | 1200711.5273
31 | 2574791.1261 | 1200724.291 | 2574806.644 | 1200678.5435
32 | 2574791.1261 | 1200724.291 | 2574805.6414 | 1200733.19 | 2574825.1203 | 1200747.6489 | 2574846.1171 | 1200764.6805
33 | 2574626.383 | 1200828.3861 | 2574625.9417 | 1200828.0905
34 | 2574672.9098 | 1200677.4194 | 2574670.8773 | 1200676.6309 | 2574663.6998 | 1200674.2043
35 | 2574688.9625 | 1200683.6467 | 2574672.9098 | 1200677.4194
36 | 2574663.6998 | 1200674.2043 | 2574649.2641 | 1200669.3239
37 | 2574688.9625 | 1200683.6467 | 2574707.7342 | 1200690.6682
38 | 2574688.9625 | 1200683.6467 | 2574694.523 | 1200670.1768
39 | 2574649.2641 | 1200669.3239 | 2574628.4332 | 1200662.2815 | 2574625.8607 | 1200661.2862
40 | 2574727.3343 | 1200698.2745 | 2574716.6452 | 1200694.0014 | 2574707.7342 | 1200690.6682
41 | 2574703.5866 | 1200648.2207 | 2574694.523 | 1200670.1768
42 | 2574605.697 | 1200653.4848 | 2574625.8607 | 1200661.2862
43 | 2574727.3343 | 1200698.2745 | 2574760.4865 | 1200711.5273
44 | 2574605.697 | 1200653.4848 | 2574605.697 | 1200653.4848 | 2574596.5538 | 1200649.6105 | 2574596.5538 | 1200649.6105
45 | 2574612.5541 | 1200819.1239 | 2574625.9417 | 1200828.0905
46 | 2574612.5541 | 1200819.1239 | 2574592.7442 | 1200804.728
47 | 2574612.5541 | 1200819.1239 | 2574599.9778 | 1200831.8564
48 | 2574592.7442 | 1200804.728 | 2574569.2158 | 1200787.63
49 | 2574517.2399 | 1200748.1941 | 2574537.7421 | 1200764.758 | 2574569.2158 | 1200787.63
50 | 2574511.0931 | 1200743.2281 | 2574517.2399 | 1200748.1941
51 | 2574580.6584 | 1200641.7935 | 2574585.1361 | 1200644.3008 | 2574596.5538 | 1200649.6105
52 | 2574735.8771 | 1200558.2661 | 2574737.2815 | 1200559.1523
53 | 2574735.8771 | 1200558.2661 | 2574725.7467 | 1200551.874 | 2574708.4305 | 1200543.6873
54 | 2574737.2815 | 1200559.1523 | 2574751.0034 | 1200567.8106
55 | 2574708.4305 | 1200543.6873 | 2574690.1495 | 1200535.0444
56 | 2574778.2934 | 1200585.0302 | 2574751.0034 | 1200567.8106
57 | 2574688.2311 | 1200534.1374 | 2574690.1495 | 1200535.0444
58 | 2574778.2934 | 1200585.0302 | 2574779.3875 | 1200585.7206 | 2574814.8698 | 1200604.9419
59 | 2574656.0135 | 1200512.6934 | 2574679.929 | 1200530.2124 | 2574688.2311 | 1200534.1374
60 | 2574828.9104 | 1200612.5479 | 2574814.8698 | 1200604.9419
61 | 2574656.0135 | 1200512.6934 | 2574636.9854 | 1200542.0766
62 | 2574828.9104 | 1200612.5479 | 2574815.4772 | 1200652.398
63 | 2574828.9104 | 1200612.5479 | 2574874.3275 | 1200636.2292
64 | 2574815.4772 | 1200652.398 | 2574810.6306 | 1200666.7759
65 | 2574874.3275 | 1200636.2292 | 2574922.3326 | 1200661.26
66 | 2574806.644 | 1200678.5435 | 2574809.8083 | 1200669.2152 | 2574810.6306 | 1200666.7759
67 | 2574898.8188 | 1200719.0807 | 2574887.9387 | 1200716.5999 | 2574876.9763 | 1200716.2794 | 2574855.9618 | 1200749.2396
68 | 2574846.1171 | 1200764.6805 | 2574855.9618 | 1200749.2396
69 | 2574846.1171 | 1200764.6805 | 2574854.5676 | 1200771.8691
70 | 2574854.5676 | 1200771.8691 | 2574858.119 | 1200774.8902
71 | 2574871.1181 | 1200785.948 | 2574858.119 | 1200774.8902
72 | 2574636.9854 | 1200542.0766 | 2574629.8087 | 1200553.159
73 | 2574629.8087 | 1200553.159 | 2574619.5708 | 1200568.9683 | 2574617.3402 | 1200576.0261 | 2574624.7075 | 1200582.4669
74 | 2574629.1218 | 1200586.326 | 2574624.7075 | 1200582.4669

## bus_geodata
| x | y | coords
0 | 2574301.0303 | 1201317.0602
1 | 2574255.3165 | 1201307.6571
2 | 2574363.0223 | 1201399.1217
3 | 2574148.038 | 1201260.0074
4 | 2574414.785 | 1201380.9899
5 | 2574559.1757 | 1201174.7491
6 | 2574508.3716 | 1201415.7956
7 | 2574650.1463 | 1201166.9708
8 | 2574670.8753 | 1201111.3716
9 | 2574665.4998 | 1201095.9275
10 | 2574697.4746 | 1201176.38
11 | 2574681.4082 | 1201002.5976
12 | 2574677.5036 | 1201171.2177
13 | 2574785.1416 | 1200930.6954
14 | 2574775.226 | 1200923.2183
15 | 2574718.6441 | 1200850.2943
16 | 2574689.6278 | 1200841.8526
17 | 2574743.4097 | 1200857.4994
18 | 2574733.3305 | 1200792.6289
19 | 2574661.5269 | 1200836.7437
20 | 2574736.6322 | 1200876.164
21 | 2574753.5451 | 1200863.1635
22 | 2574721.2972 | 1200782.1991
23 | 2574757.2763 | 1200767.3469
24 | 2574639.6405 | 1200832.7646
25 | 2574773.1409 | 1200874.1145
26 | 2574720.7799 | 1200769.5918
27 | 2574762.0844 | 1200775.7311
28 | 2574791.1261 | 1200724.291
29 | 2574626.383 | 1200828.3861
30 | 2574813.5299 | 1200901.0359
31 | 2574672.9098 | 1200677.4194
32 | 2574663.6998 | 1200674.2043
33 | 2574688.9625 | 1200683.6467
34 | 2574649.2641 | 1200669.3239
35 | 2574707.7342 | 1200690.6682
36 | 2574694.523 | 1200670.1768
37 | 2574625.8607 | 1200661.2862
38 | 2574727.3343 | 1200698.2745
39 | 2574703.5866 | 1200648.2207
40 | 2574605.697 | 1200653.4848
41 | 2574760.4865 | 1200711.5273
42 | 2574625.9417 | 1200828.0905
43 | 2574612.5541 | 1200819.1239
44 | 2574592.7442 | 1200804.728
45 | 2574599.9778 | 1200831.8564
46 | 2574569.2158 | 1200787.63
47 | 2574517.2399 | 1200748.1941
48 | 2574580.6584 | 1200641.7935
49 | 2574596.5538 | 1200649.6105
50 | 2574735.8771 | 1200558.2661
51 | 2574737.2815 | 1200559.1523
52 | 2574708.4305 | 1200543.6873
53 | 2574751.0034 | 1200567.8106
54 | 2574690.1495 | 1200535.0444
55 | 2574778.2934 | 1200585.0302
56 | 2574688.2311 | 1200534.1374
57 | 2574814.8698 | 1200604.9419
58 | 2574656.0135 | 1200512.6934
59 | 2574828.9104 | 1200612.5479
60 | 2574815.4772 | 1200652.398
61 | 2574874.3275 | 1200636.2292
62 | 2574810.6306 | 1200666.7759
63 | 2574922.3326 | 1200661.26
64 | 2574511.0931 | 1200743.2281
65 | 2574898.8188 | 1200719.0807
66 | 2574855.9618 | 1200749.2396
67 | 2574846.1171 | 1200764.6805
68 | 2574854.5676 | 1200771.8691
69 | 2574806.644 | 1200678.5435
70 | 2574858.119 | 1200774.8902
71 | 2574636.9854 | 1200542.0766
72 | 2574629.8087 | 1200553.159
73 | 2574624.7075 | 1200582.4669
74 | 2574629.1218 | 1200586.326
75 | 2574871.1181 | 1200785.948
76 | 2574733.3305 | 1200792.6289

## line_std_types
| c_nf_per_km | r_ohm_per_km | x_ohm_per_km | max_i_ka | type | q_mm2 | alpha | voltage_rating
NAYY 4x50 SE | 210 | 0.642 | 0.083 | 0.142 | cs | 50 | 0.00403 | LV
NAYY 4x120 SE | 264 | 0.225 | 0.08 | 0.242 | cs | 120 | 0.00403 | LV
NAYY 4x150 SE | 261 | 0.208 | 0.08 | 0.27 | cs | 150 | 0.00403 | LV
NA2XS2Y 1x95 RM/25 12/20 kV | 216 | 0.313 | 0.132 | 0.252 | cs | 95 | 0.00403 | MV
NA2XS2Y 1x185 RM/25 12/20 kV | 273 | 0.161 | 0.117 | 0.362 | cs | 185 | 0.00403 | MV
NA2XS2Y 1x240 RM/25 12/20 kV | 304 | 0.122 | 0.112 | 0.421 | cs | 240 | 0.00403 | MV
NA2XS2Y 1x95 RM/25 6/10 kV | 315 | 0.313 | 0.123 | 0.249 | cs | 95 | 0.00403 | MV
NA2XS2Y 1x185 RM/25 6/10 kV | 406 | 0.161 | 0.11 | 0.358 | cs | 185 | 0.00403 | MV
NA2XS2Y 1x240 RM/25 6/10 kV | 456 | 0.122 | 0.105 | 0.416 | cs | 240 | 0.00403 | MV
NA2XS2Y 1x150 RM/25 12/20 kV | 250 | 0.206 | 0.116 | 0.319 | cs | 150 | 0.00403 | MV
NA2XS2Y 1x120 RM/25 12/20 kV | 230 | 0.253 | 0.119 | 0.283 | cs | 120 | 0.00403 | MV
NA2XS2Y 1x70 RM/25 12/20 kV | 190 | 0.443 | 0.132 | 0.22 | cs | 70 | 0.00403 | MV
NA2XS2Y 1x150 RM/25 6/10 kV | 360 | 0.206 | 0.11 | 0.315 | cs | 150 | 0.00403 | MV
NA2XS2Y 1x120 RM/25 6/10 kV | 340 | 0.253 | 0.113 | 0.28 | cs | 120 | 0.00403 | MV
NA2XS2Y 1x70 RM/25 6/10 kV | 280 | 0.443 | 0.123 | 0.217 | cs | 70 | 0.00403 | MV
N2XS(FL)2Y 1x120 RM/35 64/110 kV | 112 | 0.153 | 0.166 | 0.366 | cs | 120 | 0.00393 | HV
N2XS(FL)2Y 1x185 RM/35 64/110 kV | 125 | 0.099 | 0.156 | 0.457 | cs | 185 | 0.00393 | HV
N2XS(FL)2Y 1x240 RM/35 64/110 kV | 135 | 0.075 | 0.149 | 0.526 | cs | 240 | 0.00393 | HV
N2XS(FL)2Y 1x300 RM/35 64/110 kV | 144 | 0.06 | 0.144 | 0.588 | cs | 300 | 0.00393 | HV
15-AL1/3-ST1A 0.4 | 11 | 1.8769 | 0.35 | 0.105 | ol | 16 | 0.00403 | LV
24-AL1/4-ST1A 0.4 | 11.25 | 1.2012 | 0.335 | 0.14 | ol | 24 | 0.00403 | LV
48-AL1/8-ST1A 0.4 | 12.2 | 0.5939 | 0.3 | 0.21 | ol | 48 | 0.00403 | LV
94-AL1/15-ST1A 0.4 | 13.2 | 0.306 | 0.29 | 0.35 | ol | 94 | 0.00403 | LV
34-AL1/6-ST1A 10.0 | 9.7 | 0.8342 | 0.36 | 0.17 | ol | 34 | 0.00403 | MV
48-AL1/8-ST1A 10.0 | 10.1 | 0.5939 | 0.35 | 0.21 | ol | 48 | 0.00403 | MV
70-AL1/11-ST1A 10.0 | 10.4 | 0.4132 | 0.339 | 0.29 | ol | 70 | 0.00403 | MV
94-AL1/15-ST1A 10.0 | 10.75 | 0.306 | 0.33 | 0.35 | ol | 94 | 0.00403 | MV
122-AL1/20-ST1A 10.0 | 11.1 | 0.2376 | 0.323 | 0.41 | ol | 122 | 0.00403 | MV
149-AL1/24-ST1A 10.0 | 11.25 | 0.194 | 0.315 | 0.47 | ol | 149 | 0.00403 | MV
34-AL1/6-ST1A 20.0 | 9.15 | 0.8342 | 0.382 | 0.17 | ol | 34 | 0.00403 | MV
48-AL1/8-ST1A 20.0 | 9.5 | 0.5939 | 0.372 | 0.21 | ol | 48 | 0.00403 | MV
70-AL1/11-ST1A 20.0 | 9.7 | 0.4132 | 0.36 | 0.29 | ol | 70 | 0.00403 | MV
94-AL1/15-ST1A 20.0 | 10 | 0.306 | 0.35 | 0.35 | ol | 94 | 0.00403 | MV
122-AL1/20-ST1A 20.0 | 10.3 | 0.2376 | 0.344 | 0.41 | ol | 122 | 0.00403 | MV
149-AL1/24-ST1A 20.0 | 10.5 | 0.194 | 0.337 | 0.47 | ol | 149 | 0.00403 | MV
184-AL1/30-ST1A 20.0 | 10.75 | 0.1571 | 0.33 | 0.535 | ol | 184 | 0.00403 | MV
243-AL1/39-ST1A 20.0 | 11 | 0.1188 | 0.32 | 0.645 | ol | 243 | 0.00403 | MV
48-AL1/8-ST1A 110.0 | 8 | 0.5939 | 0.46 | 0.21 | ol | 48 | 0.00403 | HV
70-AL1/11-ST1A 110.0 | 8.4 | 0.4132 | 0.45 | 0.29 | ol | 70 | 0.00403 | HV
94-AL1/15-ST1A 110.0 | 8.65 | 0.306 | 0.44 | 0.35 | ol | 94 | 0.00403 | HV
122-AL1/20-ST1A 110.0 | 8.5 | 0.2376 | 0.43 | 0.41 | ol | 122 | 0.00403 | HV
149-AL1/24-ST1A 110.0 | 8.75 | 0.194 | 0.41 | 0.47 | ol | 149 | 0.00403 | HV
184-AL1/30-ST1A 110.0 | 8.8 | 0.1571 | 0.4 | 0.535 | ol | 184 | 0.00403 | HV
243-AL1/39-ST1A 110.0 | 9 | 0.1188 | 0.39 | 0.645 | ol | 243 | 0.00403 | HV
305-AL1/39-ST1A 110.0 | 9.2 | 0.0949 | 0.38 | 0.74 | ol | 305 | 0.00403 | HV
490-AL1/64-ST1A 110.0 | 9.75 | 0.059 | 0.37 | 0.96 | ol | 490 | 0.00403 | HV
679-AL1/86-ST1A 110.0 | 9.95 | 0.042 | 0.36 | 1.15 | ol | 679 | 0.00403 | HV
490-AL1/64-ST1A 220.0 | 10 | 0.059 | 0.285 | 0.96 | ol | 490 | 0.00403 | HV
679-AL1/86-ST1A 220.0 | 11.7 | 0.042 | 0.275 | 1.15 | ol | 679 | 0.00403 | HV
490-AL1/64-ST1A 380.0 | 11 | 0.059 | 0.253 | 0.96 | ol | 490 | 0.00403 | HV
679-AL1/86-ST1A 380.0 | 14.6 | 0.042 | 0.25 | 1.15 | ol | 679 | 0.00403 | HV

## trafo_std_types
| i0_percent | pfe_kw | vkr_percent | sn_mva | vn_lv_kv | vn_hv_kv | vk_percent | shift_degree | vector_group | tap_side | tap_neutral | tap_min | tap_max | tap_step_degree | tap_step_percent | tap_phase_shifter
160 MVA 380/110 kV | 0.06 | 60 | 0.25 | 160 | 110 | 380 | 12.2 | 0 | Yy0 | hv | 0 | -9 | 9 | 0 | 1.5 | FALSE
100 MVA 220/110 kV | 0.06 | 55 | 0.26 | 100 | 110 | 220 | 12 | 0 | Yy0 | hv | 0 | -9 | 9 | 0 | 1.5 | FALSE
63 MVA 110/20 kV | 0.04 | 22 | 0.32 | 63 | 20 | 110 | 18 | 150 | YNd5 | hv | 0 | -9 | 9 | 0 | 1.5 | FALSE
40 MVA 110/20 kV | 0.05 | 18 | 0.34 | 40 | 20 | 110 | 16.2 | 150 | YNd5 | hv | 0 | -9 | 9 | 0 | 1.5 | FALSE
25 MVA 110/20 kV | 0.07 | 14 | 0.41 | 25 | 20 | 110 | 12 | 150 | YNd5 | hv | 0 | -9 | 9 | 0 | 1.5 | FALSE
63 MVA 110/10 kV | 0.04 | 22 | 0.32 | 63 | 10 | 110 | 18 | 150 | YNd5 | hv | 0 | -9 | 9 | 0 | 1.5 | FALSE
40 MVA 110/10 kV | 0.05 | 18 | 0.34 | 40 | 10 | 110 | 16.2 | 150 | YNd5 | hv | 0 | -9 | 9 | 0 | 1.5 | FALSE
25 MVA 110/10 kV | 0.07 | 14 | 0.41 | 25 | 10 | 110 | 12 | 150 | YNd5 | hv | 0 | -9 | 9 | 0 | 1.5 | FALSE
0.25 MVA 20/0.4 kV | 0.32 | 0.8 | 1.44 | 0.25 | 0.4 | 20 | 6 | 150 | Yzn5 | hv | 0 | -2 | 2 | 0 | 2.5 | FALSE
0.4 MVA 20/0.4 kV | 0.3375 | 1.35 | 1.425 | 0.4 | 0.4 | 20 | 6 | 150 | Dyn5 | hv | 0 | -2 | 2 | 0 | 2.5 | FALSE
0.63 MVA 20/0.4 kV | 0.2619 | 1.65 | 1.206 | 0.63 | 0.4 | 20 | 6 | 150 | Dyn5 | hv | 0 | -2 | 2 | 0 | 2.5 | FALSE
0.25 MVA 10/0.4 kV | 0.24 | 0.6 | 1.2 | 0.25 | 0.4 | 10 | 4 | 150 | Dyn5 | hv | 0 | -2 | 2 | 0 | 2.5 | FALSE
0.4 MVA 10/0.4 kV | 0.2375 | 0.95 | 1.325 | 0.4 | 0.4 | 10 | 4 | 150 | Dyn5 | hv | 0 | -2 | 2 | 0 | 2.5 | FALSE
0.63 MVA 10/0.4 kV | 0.1873 | 1.18 | 1.0794 | 0.63 | 0.4 | 10 | 4 | 150 | Dyn5 | hv | 0 | -2 | 2 | 0 | 2.5 | FALSE

## trafo3w_std_types
| sn_hv_mva | sn_mv_mva | sn_lv_mva | vn_hv_kv | vn_mv_kv | vn_lv_kv | vk_hv_percent | vk_mv_percent | vk_lv_percent | vkr_hv_percent | vkr_mv_percent | vkr_lv_percent | pfe_kw | i0_percent | shift_mv_degree | shift_lv_degree | vector_group | tap_side | tap_neutral | tap_min | tap_max | tap_step_percent
63/25/38 MVA 110/20/10 kV | 63 | 25 | 38 | 110 | 20 | 10 | 10.4 | 10.4 | 10.4 | 0.28 | 0.32 | 0.35 | 35 | 0.89 | 0 | 0 | YN0yn0yn0 | hv | 0 | -10 | 10 | 1.2
63/25/38 MVA 110/10/10 kV | 63 | 25 | 38 | 110 | 10 | 10 | 10.4 | 10.4 | 10.4 | 0.28 | 0.32 | 0.35 | 35 | 0.89 | 0 | 0 | YN0yn0yn0 | hv | 0 | -10 | 10 | 1.2

## fuse_std_types
| fuse_type | i_rated_a | t_avg | t_min | t_total | x_avg | x_min | x_total
HV 100A | HV 100A | 100 | 0 | [10.0, 3.64, 0.854, 0.281, 0.1, 0.0531, 0.022, 0.01] | [10.0, 4.267, 1.21, 0.403, 0.1, 0.058, 0.022, 0.01] | 0 | [300.0, 350.0, 450.0, 550.0, 700.0, 850.0, 1200.0, 1752.0] | [600.0, 700.0, 900.0, 1150.0, 1665.0, 2000.0, 3000.0, 4313.0]
HV 10A | HV 10A | 10 | 0 | [10.0, 1675.0, 0.344, 0.156, 0.1, 0.0417, 0.0171, 0.01] | [10.0, 1.3, 0.3, 0.155, 0.1, 0.0555, 0.023, 0.01] | 0 | [30.0, 32.0, 35.0, 37.0, 39.0, 50.0, 70.0, 88.0] | [60.0, 70.0, 80.0, 87.0, 94.0, 110.0, 150.0, 216.0]
HV 125A | HV 125A | 125 | 0 | [10.0, 1.82, 0.344, 0.1, 0.0467, 0.0269, 0.01] | [10.0, 2.478, 0.426, 0.1, 0.0427, 0.0211, 0.01] | 0 | [375.0, 500.0, 700.0, 925.0, 1200.0, 1500.0, 2341.0] | [750.0, 1000.0, 1500.0, 2200.0, 3000.0, 4000.0, 5765.0]
HV 160A | HV 160A | 160 | 0 | [10.0, 4.15, 1.03, 0.198, 0.1, 0.051, 0.0172, 0.01] | [10.0, 2.3, 0.734, 0.274, 0.1, 0.046, 0.0177, 0.01] | 0 | [480.0, 550.0, 700.0, 1000.0, 1260.0, 1600.0, 2500.0, 3227.0] | [960.0, 1300.0, 1700.0, 2200.0, 2996.0, 4000.0, 6000.0, 7946.0]
HV 16A | HV 16A | 16 | 0 | [10.0, 0.352, 0.164, 0.1, 0.0649, 0.0342, 0.01] | [10.0, 2.34, 0.722, 0.181, 0.1, 0.055, 0.0296, 0.01] | 0 | [48.0, 60.0, 65.0, 71.0, 80.0, 100.0, 162.0] | [96.0, 110.0, 125.0, 150.0, 168.0, 200.0, 250.0, 398.0]
HV 200A | HV 200A | 200 | 0 | [10.0, 4.267, 1.21, 0.403, 0.1, 0.058, 0.022, 0.01] | [10.0, 3.73, 1.654, 0.328, 0.1, 0.0531, 0.019, 0.01] | 0 | [600.0, 700.0, 900.0, 1150.0, 1665.0, 2000.0, 3000.0, 4313.0] | [1200.0, 1500.0, 1800.0, 2700.0, 3960.0, 5000.0, 7500.0, 10620.0]
HV 20A | HV 20A | 20 | 0 | [10.0, 1.3, 0.3, 0.155, 0.1, 0.0555, 0.023, 0.01] | [10.0, 1.3, 0.161, 0.1, 0.0611, 0.0399, 0.0141, 0.01] | 0 | [60.0, 70.0, 80.0, 87.0, 94.0, 110.0, 150.0, 216.0] | [120.0, 150.0, 200.0, 223.0, 260.0, 300.0, 450.0, 532.0]
HV 25A | HV 25A | 25 | 0 | [10.0, 2.512, 0.833, 0.299, 0.1, 0.0372, 0.0223, 0.01] | [10.0, 3.125, 0.597, 0.198, 0.1, 0.0378, 0.022, 0.01] | 0 | [75.0, 82.0, 90.0, 100.0, 124.0, 170.0, 200.0, 289.0] | [150.0, 170.0, 210.0, 250.0, 294.0, 400.0, 500.0, 711.0]
HV 31.5A | HV 31.5A | 31.5 | 0 | [10.0, 2.34, 0.722, 0.181, 0.1, 0.055, 0.0296, 0.01] | [10.0, 2.84, 0.368, 0.164, 0.1, 0.0621, 0.0378, 0.0195, 0.01] | 0 | [95.0, 110.0, 125.0, 150.0, 165.0, 200.0, 250.0, 390.0] | [189.0, 220.0, 300.0, 350.0, 393.0, 450.0, 530.0, 700.0, 960.0]
HV 40A | HV 40A | 40 | 0 | [10.0, 1.3, 0.161, 0.1, 0.0611, 0.0399, 0.0141, 0.01] | [10.0, 2.05, 0.369, 0.198, 0.1, 0.051, 0.0298, 0.01] | 0 | [120.0, 150.0, 200.0, 223.0, 260.0, 300.0, 450.0, 532.0] | [240.0, 300.0, 400.0, 450.0, 530.0, 650.0, 800.0, 1311.0]
HV 50A | HV 50A | 50 | 0 | [10.0, 3.215, 0.597, 0.198, 0.1, 0.0378, 0.022, 0.01] | [10.0, 3.64, 0.854, 0.281, 0.1, 0.0531, 0.022, 0.01] | 0 | [150.0, 170.0, 210.0, 250.0, 294.0, 400.0, 500.0, 711.0] | [300.0, 350.0, 450.0, 550.0, 700.0, 850.0, 1200.0, 1752.0]
HV 6.3A | HV 6.3A | 6.3 | 0 | [10.0, 1.39, 0.344, 0.168, 0.1, 0.056, 0.0263, 0.01] | [10.0, 1.711, 0.516, 0.198, 0.1, 0.0634, 0.0303, 0.01] | 0 | [19.0, 19.5, 20.4, 20.8, 22.0, 25.0, 32.0, 48.0] | [38.0, 40.0, 43.0, 48.0, 53.0, 60.0, 75.0, 118.0]
HV 63A | HV 63A | 63 | 0 | [10.0, 2.84, 0.368, 0.164, 0.1, 0.0621, 0.0378, 0.0195, 0.01] | [10.0, 1.82, 0.344, 0.1, 0.0467, 0.0269, 0.01] | 0 | [189.0, 220.0, 300.0, 350.0, 393.0, 450.0, 530.0, 700.0, 961.0] | [378.0, 500.0, 700.0, 934.0, 1200.0, 1500.0, 2366.0]
HV 80A | HV 80A | 80 | 0 | [10.0, 2.05, 0.369, 0.198, 0.1, 0.051, 0.0298, 0.01] | [10.0, 4.15, 1.03, 0.198, 0.1, 0.051, 0.0172, 0.01] | 0 | [240.0, 300.0, 400.0, 450.0, 530.0, 650.0, 800.0, 1311.0] | [480.0, 550.0, 700.0, 1000.0, 1260.0, 1600.0, 2500.0, 3227.0]
Siemens NH-1-100 | Siemens NH-1-100 | 100 | [5400.0, 2000.0, 400.0, 20.0, 1.0, 0.2, 0.012, 0.004] | 0 | 0 | [150.0, 190.0, 250.0, 430.0, 900.0, 1250.0, 2700.0, 3600.0] | 0 | 0
Siemens NH-1-125 | Siemens NH-1-125 | 125 | [4800.0, 120.0, 7.0, 0.1, 0.004] | 0 | 0 | [180.0, 400.0, 740.0, 2000.0, 4250.0] | 0 | 0
Siemens NH-1-16 | Siemens NH-1-16 | 16 | [4000.0, 400.0, 2.0, 0.1, 0.04, 0.01] | 0 | 0 | [26.0, 35.0, 75.0, 150.0, 200.0, 300.0] | 0 | 0
Siemens NH-1-160 | Siemens NH-1-160 | 160 | [4800.0, 120.0, 7.0, 0.1, 0.004] | 0 | 0 | [210.0, 500.0, 900.0, 2300.0, 5000.0] | 0 | 0
Siemens NH-1-25 | Siemens NH-1-25 | 25 | [4000.0, 1000.0, 10.0, 0.2, 0.02, 0.01] | 0 | 0 | [40.0, 50.0, 100.0, 210.0, 400.0, 500.0] | 0 | 0
Siemens NH-1-50 | Siemens NH-1-50 | 50 | [4000.0, 40.0, 4.0, 1.0, 0.02, 0.01] | 0 | 0 | [86.0, 200.0, 300.0, 400.0, 1000.0, 1280.0] | 0 | 0
Siemens NH-1-63 | Siemens NH-1-63 | 63 | [4000.0, 100.0, 10.0, 2.0, 0.04, 0.01] | 0 | 0 | [100.0, 200.0, 300.0, 400.0, 1000.0, 1500.0] | 0 | 0
Siemens NH-1-80 | Siemens NH-1-80 | 80 | [4800.0, 120.0, 7.0, 0.1, 0.01] | 0 | 0 | [150.58, 250.0, 450.0, 1150.0, 2470.0] | 0 | 0
Siemens NH-2-1000 | Siemens NH-2-1000 | 1000 | [4800.0, 120.0, 7.0, 0.1, 0.004] | 0 | 0 | [1900.0, 3500.0, 8400.0, 24000.0, 52000.0] | 0 | 0
Siemens NH-2-200 | Siemens NH-2-200 | 200 | [4800.0, 120.0, 7.0, 0.1, 0.004] | 0 | 0 | [280.0, 650.0, 1200.0, 3000.0, 7000.0] | 0 | 0
Siemens NH-2-224 | Siemens NH-2-224 | 224 | [4800.0, 120.0, 7.0, 0.2, 0.04, 0.004] | 0 | 0 | [400.0, 750.0, 1453.0, 3025.0, 4315.0, 7600.0] | 0 | 0
Siemens NH-2-250 | Siemens NH-2-250 | 250 | [4800.0, 120.0, 7.0, 0.1, 0.004] | 0 | 0 | [450.0, 800.0, 1650.0, 4000.0, 8500.0] | 0 | 0
Siemens NH-2-315 | Siemens NH-2-315 | 315 | [4800.0, 120.0, 7.0, 0.1, 0.004] | 0 | 0 | [550.0, 920.0, 1900.0, 5000.0, 11000.0] | 0 | 0
Siemens NH-2-355 | Siemens NH-2-355 | 355 | [4800.0, 120.0, 6.0, 0.1, 0.004] | 0 | 0 | [650.0, 1116.27, 2350.0, 5840.0, 12790.0] | 0 | 0
Siemens NH-2-400 | Siemens NH-2-400 | 400 | [4800.0, 120.0, 7.0, 0.1, 0.004] | 0 | 0 | [720.0, 1350.0, 2800.0, 6500.0, 15000.0] | 0 | 0
Siemens NH-2-425 | Siemens NH-2-425 | 425 | [4800.0, 120.0, 7.0, 0.1, 0.004] | 0 | 0 | [850.0, 1500.0, 3050.0, 7500.0, 16500.0] | 0 | 0
Siemens NH-2-630 | Siemens NH-2-630 | 630 | [4800.0, 120.0, 7.0, 0.1, 0.004] | 0 | 0 | [1200.0, 2000.0, 4800.0, 12000.0, 26000.0] | 0 | 0

## res_bus
| vm_pu | va_degree | p_mw | q_mvar
0 | 0.97775 | -0.15743 | 0.00060979 | 0.00015283
1 | 0.97763 | -0.1583 | 0.00060995 | 0.00015287
2 | 0.9781 | -0.15491 | 0.00059548 | 0.00014924
3 | 0.97744 | -0.15966 | 0.0011052 | 0.00027698
4 | 0.97833 | -0.15322 | 0.0008012 | 0.0002008
5 | 0.98021 | -0.1396 | 0.00050483 | 0.00012652
6 | 0.97888 | -0.14927 | 0 | 0
7 | 0.98078 | -0.13553 | 0.0003899 | 9.7718e-05
8 | 0.98159 | -0.12961 | 0.0009849 | 0.00024684
9 | 0.98173 | -0.12865 | 0.00062715 | 0.00015718
10 | 0.98112 | -0.13306 | 0 | 0
11 | 0.98258 | -0.12246 | 0.00036621 | 9.1782e-05
12 | 0.98097 | -0.1341 | 0 | 0
13 | 0.98375 | -0.11405 | 0.00063051 | 0.00015802
14 | 0.98376 | -0.11397 | 0.0081471 | 0.0020419
15 | 0.98689 | -0.091638 | 0.0080365 | 0.0020141
16 | 0.98852 | -0.080116 | 0 | 0
17 | 0.98581 | -0.099372 | 0 | 0
18 | 0.99538 | -0.031957 | 0 | 0
19 | 0.98708 | -0.090323 | 0.0045277 | 0.0011348
20 | 0.98532 | -0.10285 | 0.0015706 | 0.00039363
21 | 0.9856 | -0.10082 | 0.0016312 | 0.00040883
22 | 0.99768 | -0.016027 | 0.0025798 | 0.00064657
23 | 0.99218 | -0.054251 | 0 | 0
24 | 0.9861 | -0.097258 | 0.0023082 | 0.00057849
25 | 0.98526 | -0.10325 | 0.0019004 | 0.00047628
26 | 1 | 0 | -0.20571 | -0.05179
27 | 0.99213 | -0.054596 | 0.0035143 | 0.00088077
28 | 0.98724 | -0.088877 | 0 | 0
29 | 0.98552 | -0.10136 | 0.0080517 | 0.0020179
30 | 0.98465 | -0.10758 | 0.0086321 | 0.0021634
31 | 0.97758 | -0.15738 | 0.0092896 | 0.0023282
32 | 0.9772 | -0.16013 | 0.0028347 | 0.00071044
33 | 0.97849 | -0.15087 | 0 | 0
34 | 0.97666 | -0.16397 | 0.0025935 | 0.00065
35 | 0.97981 | -0.1415 | 0.0030434 | 0.00076274
36 | 0.97831 | -0.15219 | 0.00050316 | 0.0001261
37 | 0.97588 | -0.16955 | 0.0023653 | 0.00059281
38 | 0.98128 | -0.13103 | 0.0041019 | 0.001028
39 | 0.97802 | -0.15422 | 0.0081749 | 0.0020488
40 | 0.97527 | -0.1739 | 0.0010735 | 0.00026904
41 | 0.98399 | -0.11181 | 0.015149 | 0.0037967
42 | 0.9855 | -0.10147 | 0.0037919 | 0.00095035
43 | 0.98512 | -0.10417 | 0 | 0
44 | 0.98459 | -0.10794 | 0.00051969 | 0.00013025
45 | 0.98509 | -0.1044 | 0.0012514 | 0.00031363
46 | 0.98398 | -0.11228 | 0.0030016 | 0.00075227
47 | 0.9829 | -0.12 | 0.0063962 | 0.001603
48 | 0.9746 | -0.17875 | 0.015926 | 0.0039914
49 | 0.97501 | -0.17578 | 0.0021546 | 0.00053999
50 | 0.98026 | -0.13846 | 0.0012625 | 0.00031642
51 | 0.98029 | -0.13829 | 0.0013464 | 0.00033743
52 | 0.97986 | -0.14133 | 0.0010589 | 0.00026537
53 | 0.98056 | -0.13636 | 0.0013741 | 0.00034437
54 | 0.97963 | -0.14297 | 0.0010889 | 0.0002729
55 | 0.98116 | -0.13205 | 0.0033627 | 0.00084277
56 | 0.97961 | -0.14312 | 0.00095188 | 0.00023856
57 | 0.98214 | -0.12506 | 0.00087097 | 0.00021829
58 | 0.97929 | -0.14545 | 0 | 0
59 | 0.98254 | -0.12223 | 0 | 0
60 | 0.98387 | -0.11273 | 0.0022603 | 0.00056648
61 | 0.98218 | -0.12477 | 0.0018961 | 0.0004752
62 | 0.98441 | -0.10895 | 0.0065151 | 0.0016328
63 | 0.98195 | -0.1264 | 0.0028936 | 0.0007252
64 | 0.98284 | -0.12042 | 0.0050683 | 0.0012702
65 | 0.98462 | -0.10744 | 0.0017873 | 0.00044794
66 | 0.98478 | -0.10632 | 0.0033723 | 0.00084518
67 | 0.98492 | -0.10534 | 0 | 0
68 | 0.98462 | -0.10744 | 0.0087826 | 0.0022011
69 | 0.98496 | -0.10502 | 0.0018882 | 0.00047322
70 | 0.98456 | -0.1079 | 0.0056078 | 0.0014054
71 | 0.97899 | -0.14755 | 0.0018266 | 0.00045779
72 | 0.97892 | -0.14809 | 0.0018403 | 0.00046122
73 | 0.97881 | -0.14887 | 0.00093777 | 0.00023503
74 | 0.9788 | -0.14894 | 0.0011478 | 0.00028766
75 | 0.98446 | -0.10859 | 0.0039584 | 0.00099206
76 | 0.99998 | 149.9947 | 0 | 0

## res_line
| p_from_mw | q_from_mvar | p_to_mw | q_to_mvar | pl_mw | ql_mvar | i_from_ka | i_to_ka | i_ka | vm_from_pu | va_from_degree | vm_to_pu | va_to_degree | loading_percent
0 | 0.0017155 | 0.00042793 | -0.0017153 | -0.00042846 | 2.0535e-07 | -5.2674e-07 | 0.0026101 | 0.0026103 | 0.0026103 | 0.97775 | -0.15743 | 0.97763 | -0.1583 | 0.96679
1 | -0.0023253 | -0.00058076 | 0.0023261 | 0.00057978 | 8.0327e-07 | -9.8139e-07 | 0.0035381 | 0.0035377 | 0.0035381 | 0.97775 | -0.15743 | 0.9781 | -0.15491 | 1.3104
2 | 0.0011054 | 0.00027559 | -0.0011052 | -0.00027698 | 2.0728e-07 | -1.3919e-06 | 0.0016819 | 0.0016825 | 0.0016825 | 0.97763 | -0.1583 | 0.97744 | -0.15966 | 0.62314
3 | -0.0029216 | -0.00072902 | 0.0029223 | 0.00072859 | 6.7574e-07 | -4.2864e-07 | 0.0044436 | 0.0044434 | 0.0044436 | 0.9781 | -0.15491 | 0.97833 | -0.15322 | 1.6458
4 | -0.0037235 | -0.00092939 | 0.0037255 | 0.0009289 | 2.0218e-06 | -4.9232e-07 | 0.005662 | 0.0056615 | 0.005662 | 0.97833 | -0.15322 | 0.97888 | -0.14927 | 2.097
5 | 0.0037304 | 0.00092769 | -0.0037255 | -0.0009289 | 4.9261e-06 | -1.2063e-06 | 0.0056604 | 0.0056615 | 0.0056615 | 0.98021 | -0.1396 | 0.97888 | -0.14927 | 2.0969
6 | -0.0042353 | -0.0010542 | 0.0042376 | 0.001054 | 2.353e-06 | -2.4655e-07 | 0.0064268 | 0.0064263 | 0.0064268 | 0.98021 | -0.1396 | 0.98078 | -0.13553 | 2.3803
7 | -0.0046275 | -0.0011517 | 0.0046284 | 0.0011517 | 9.0187e-07 | -2.3545e-08 | 0.0070179 | 0.0070178 | 0.0070179 | 0.98078 | -0.13553 | 0.98097 | -0.1341 | 2.5992
8 | -0.0056161 | -0.0013984 | 0.0056169 | 0.0013985 | 7.3905e-07 | 7.7508e-08 | 0.0085104 | 0.0085103 | 0.0085104 | 0.98159 | -0.12961 | 0.98173 | -0.12865 | 3.152
9 | 0.0046312 | 0.0011516 | -0.0046291 | -0.0011516 | 2.1793e-06 | -5.7851e-08 | 0.0070173 | 0.0070177 | 0.0070177 | 0.98159 | -0.12961 | 0.98112 | -0.13306 | 2.5991
10 | -0.006244 | -0.0015557 | 0.0062493 | 0.0015565 | 5.2877e-06 | 8.3559e-07 | 0.0094609 | 0.0094605 | 0.0094609 | 0.98173 | -0.12865 | 0.98258 | -0.12246 | 3.504
11 | 0.0046291 | 0.0011516 | -0.0046284 | -0.0011517 | 6.5459e-07 | -1.7191e-08 | 0.0070177 | 0.0070178 | 0.0070178 | 0.98112 | -0.13306 | 0.98097 | -0.1341 | 2.5992
12 | -0.0066155 | -0.0016483 | 0.0066232 | 0.0016497 | 7.6912e-06 | 1.3997e-06 | 0.010015 | 0.010014 | 0.010015 | 0.98258 | -0.12246 | 0.98376 | -0.11397 | 3.7093
13 | -0.00063051 | -0.00015802 | 0.00063051 | 0.00015787 | 7.048e-09 | -1.5497e-07 | 0.0009537 | 0.00095364 | 0.0009537 | 0.98375 | -0.11405 | 0.98376 | -0.11397 | 0.35322
14 | -0.015401 | -0.0038494 | 0.015424 | 0.0038576 | 2.3607e-05 | 8.1928e-06 | 0.023291 | 0.023291 | 0.023291 | 0.98376 | -0.11397 | 0.98532 | -0.10285 | 8.6264
15 | -0.037246 | -0.0093317 | 0.037305 | 0.0093542 | 5.9467e-05 | 2.2485e-05 | 0.056157 | 0.056157 | 0.056157 | 0.98689 | -0.091638 | 0.98852 | -0.080116 | 20.799
16 | 0.029209 | 0.0073176 | -0.029178 | -0.0073059 | 3.1216e-05 | 1.1677e-05 | 0.04404 | 0.04404 | 0.04404 | 0.98689 | -0.091638 | 0.98581 | -0.099372 | 16.3112
17 | -0.072352 | -0.018152 | 0.072839 | 0.018339 | 0.00048673 | 0.00018635 | 0.10892 | 0.10892 | 0.10892 | 0.98852 | -0.080116 | 0.99538 | -0.031957 | 40.3403
18 | 0.035047 | 0.0087983 | -0.034998 | -0.0087795 | 4.9614e-05 | 1.8717e-05 | 0.052762 | 0.052762 | 0.052762 | 0.98852 | -0.080116 | 0.98708 | -0.090323 | 19.5414
19 | 0.017003 | 0.0042541 | -0.016995 | -0.0042512 | 8.1603e-06 | 2.8855e-06 | 0.025663 | 0.025663 | 0.025663 | 0.98581 | -0.099372 | 0.98532 | -0.10285 | 9.5048
20 | 0.012175 | 0.0030518 | -0.012172 | -0.003051 | 2.4469e-06 | 7.9311e-07 | 0.018377 | 0.018378 | 0.018378 | 0.98581 | -0.099372 | 0.9856 | -0.10082 | 6.8065
21 | -0.20142 | -0.050794 | 0.20187 | 0.050967 | 0.00045078 | 0.00017296 | 0.30122 | 0.30122 | 0.30122 | 0.99538 | -0.031957 | 0.99768 | -0.016027 | 55.7806
22 | 0.12858 | 0.032455 | -0.12818 | -0.032301 | 0.00040126 | 0.00015343 | 0.1923 | 0.1923 | 0.1923 | 0.99538 | -0.031957 | 0.99218 | -0.054251 | 35.6106
23 | 0.03047 | 0.0076448 | -0.030441 | -0.0076338 | 2.9291e-05 | 1.0982e-05 | 0.045936 | 0.045936 | 0.045936 | 0.98708 | -0.090323 | 0.9861 | -0.097258 | 17.0135
24 | 0.010541 | 0.0026421 | -0.010538 | -0.0026411 | 3.5479e-06 | 1.0786e-06 | 0.015915 | 0.015915 | 0.015915 | 0.9856 | -0.10082 | 0.98526 | -0.10325 | 5.8944
25 | -0.20445 | -0.051613 | 0.20491 | 0.05179 | 0.00046136 | 0.00017703 | 0.30506 | 0.30506 | 0.30506 | 0.99768 | -0.016027 | 1 | 0 | 56.4931
26 | 0.12466 | 0.031421 | -0.12406 | -0.031191 | 0.00060141 | 0.00022989 | 0.18703 | 0.18703 | 0.18703 | 0.99218 | -0.054251 | 0.98724 | -0.088877 | 34.6346
27 | 0.0035145 | 0.00088071 | -0.0035143 | -0.00088077 | 1.6755e-07 | -6.0374e-08 | 0.0052708 | 0.0052708 | 0.0052708 | 0.99218 | -0.054251 | 0.99213 | -0.054596 | 1.9522
28 | 0.028132 | 0.0070553 | -0.028116 | -0.0070493 | 1.6003e-05 | 5.9736e-06 | 0.042453 | 0.042453 | 0.042453 | 0.9861 | -0.097258 | 0.98552 | -0.10136 | 15.7235
29 | 0.0086373 | 0.0021648 | -0.0086321 | -0.0021634 | 5.1687e-06 | 1.3684e-06 | 0.013045 | 0.013045 | 0.013045 | 0.98526 | -0.10325 | 0.98465 | -0.10758 | 4.8315
30 | 0.067794 | 0.017066 | -0.067577 | -0.016983 | 0.00021641 | 8.2811e-05 | 0.10221 | 0.10221 | 0.10221 | 0.98724 | -0.088877 | 0.98399 | -0.11181 | 37.8551
31 | 0.032699 | 0.0082122 | -0.032625 | -0.0081847 | 7.3239e-05 | 2.7552e-05 | 0.049291 | 0.049291 | 0.049291 | 0.98724 | -0.088877 | 0.98496 | -0.10502 | 18.256
32 | 0.023569 | 0.0059129 | -0.023516 | -0.0058931 | 5.3712e-05 | 1.9788e-05 | 0.035527 | 0.035527 | 0.035527 | 0.98724 | -0.088877 | 0.98492 | -0.10534 | 13.1582
33 | 0.020065 | 0.0050314 | -0.020064 | -0.0050313 | 3.0421e-07 | 1.1024e-07 | 0.030296 | 0.030296 | 0.030296 | 0.98552 | -0.10136 | 0.9855 | -0.10147 | 11.2208
34 | 0.02701 | 0.0067765 | -0.027 | -0.0067727 | 1.0292e-05 | 3.8362e-06 | 0.041116 | 0.041116 | 0.041116 | 0.97758 | -0.15738 | 0.9772 | -0.16013 | 15.228
35 | -0.0363 | -0.0091047 | 0.036332 | 0.0091171 | 3.2804e-05 | 1.2401e-05 | 0.055256 | 0.055256 | 0.055256 | 0.97758 | -0.15738 | 0.97849 | -0.15087 | 20.4651
36 | 0.024165 | 0.0060622 | -0.024152 | -0.0060575 | 1.2877e-05 | 4.7617e-06 | 0.036799 | 0.036799 | 0.036799 | 0.9772 | -0.16013 | 0.97666 | -0.16397 | 13.6294
37 | -0.045014 | -0.011293 | 0.045073 | 0.011315 | 5.8611e-05 | 2.229e-05 | 0.068458 | 0.068458 | 0.068458 | 0.97849 | -0.15087 | 0.97981 | -0.1415 | 25.355
38 | 0.0086819 | 0.0021759 | -0.0086803 | -0.0021755 | 1.5851e-06 | 4.2664e-07 | 0.013203 | 0.013203 | 0.013203 | 0.97849 | -0.15087 | 0.97831 | -0.15219 | 4.8899
39 | 0.021559 | 0.0054075 | -0.021542 | -0.0054014 | 1.6662e-05 | 6.0991e-06 | 0.032848 | 0.032848 | 0.032848 | 0.97666 | -0.16397 | 0.97588 | -0.16955 | 12.1659
40 | -0.048116 | -0.012078 | 0.048186 | 0.012105 | 7.007e-05 | 2.6685e-05 | 0.07308 | 0.07308 | 0.07308 | 0.97981 | -0.1415 | 0.98128 | -0.13103 | 27.0668
41 | 0.0081771 | 0.0020494 | -0.0081749 | -0.0020488 | 2.2929e-06 | 5.8371e-07 | 0.012438 | 0.012438 | 0.012438 | 0.97831 | -0.15219 | 0.97802 | -0.15422 | 4.6065
42 | 0.019177 | 0.0048085 | -0.019165 | -0.0048044 | 1.1536e-05 | 4.1668e-06 | 0.029241 | 0.029241 | 0.029241 | 0.97588 | -0.16955 | 0.97527 | -0.1739 | 10.8301
43 | -0.052288 | -0.013133 | 0.052428 | 0.013186 | 0.0001401 | 5.3432e-05 | 0.0793 | 0.0793 | 0.0793 | 0.98128 | -0.13103 | 0.98399 | -0.11181 | 29.3705
44 | 0.018092 | 0.0045353 | -0.018087 | -0.0045336 | 4.7214e-06 | 1.692e-06 | 0.027603 | 0.027604 | 0.027604 | 0.97527 | -0.1739 | 0.97501 | -0.17578 | 10.2235
45 | 0.016272 | 0.0040809 | -0.016266 | -0.0040788 | 6.0702e-06 | 2.1295e-06 | 0.024571 | 0.024571 | 0.024571 | 0.9855 | -0.10147 | 0.98512 | -0.10417 | 9.1003
46 | 0.015015 | 0.0037654 | -0.015007 | -0.0037627 | 7.8606e-06 | 2.7117e-06 | 0.022681 | 0.022681 | 0.022681 | 0.98512 | -0.10417 | 0.98459 | -0.10794 | 8.4003
47 | 0.0012515 | 0.00031342 | -0.0012514 | -0.00031363 | 3.9902e-08 | -2.125e-07 | 0.0018902 | 0.0018903 | 0.0018903 | 0.98512 | -0.10417 | 0.98509 | -0.1044 | 0.70011
48 | 0.014487 | 0.0036324 | -0.014479 | -0.0036295 | 8.7008e-06 | 2.9768e-06 | 0.021895 | 0.021896 | 0.021896 | 0.98459 | -0.10794 | 0.98398 | -0.11228 | 8.1094
49 | 0.011477 | 0.0028772 | -0.011465 | -0.0028733 | 1.2268e-05 | 3.8905e-06 | 0.017356 | 0.017357 | 0.017357 | 0.98398 | -0.11228 | 0.9829 | -0.12 | 6.4284
50 | 0.0050686 | 0.0012703 | -0.0050683 | -0.0012702 | 2.9034e-07 | 1.1521e-08 | 0.0076734 | 0.0076735 | 0.0076735 | 0.9829 | -0.12 | 0.98284 | -0.12042 | 2.842
51 | -0.015926 | -0.0039914 | 0.015932 | 0.0039937 | 6.5389e-06 | 2.294e-06 | 0.024315 | 0.024315 | 0.024315 | 0.9746 | -0.17875 | 0.97501 | -0.17578 | 9.0057
52 | -0.010124 | -0.0025363 | 0.010124 | 0.0025364 | 2.4472e-07 | 7.3189e-08 | 0.015368 | 0.015368 | 0.015368 | 0.98026 | -0.13846 | 0.98029 | -0.13829 | 5.6918
53 | 0.0088616 | 0.0022199 | -0.008858 | -0.0022189 | 3.515e-06 | 9.5962e-07 | 0.013451 | 0.013451 | 0.013451 | 0.98026 | -0.13846 | 0.97986 | -0.14133 | 4.982
54 | -0.011471 | -0.0028738 | 0.011474 | 0.0028748 | 3.0693e-06 | 9.759e-07 | 0.017411 | 0.017411 | 0.017411 | 0.98029 | -0.13829 | 0.98056 | -0.13636 | 6.4487
55 | 0.0077992 | 0.0019536 | -0.0077974 | -0.0019531 | 1.7699e-06 | 4.2608e-07 | 0.011843 | 0.011844 | 0.011844 | 0.97986 | -0.14133 | 0.97963 | -0.14297 | 4.3865
56 | -0.012848 | -0.0032192 | 0.012855 | 0.0032217 | 7.6538e-06 | 2.5365e-06 | 0.019497 | 0.019496 | 0.019497 | 0.98056 | -0.13636 | 0.98116 | -0.13205 | 7.2209
57 | 0.0067085 | 0.0016802 | -0.0067084 | -0.0016802 | 1.3748e-07 | 2.6161e-08 | 0.01019 | 0.01019 | 0.01019 | 0.97963 | -0.14297 | 0.97961 | -0.14312 | 3.7739
58 | -0.016218 | -0.0040645 | 0.016234 | 0.00407 | 1.5722e-05 | 5.5204e-06 | 0.024596 | 0.024596 | 0.024596 | 0.98116 | -0.13205 | 0.98214 | -0.12506 | 9.1097
59 | 0.0057565 | 0.0014416 | -0.0057547 | -0.0014414 | 1.8524e-06 | 2.2378e-07 | 0.0087437 | 0.0087438 | 0.0087438 | 0.97961 | -0.14312 | 0.97929 | -0.14545 | 3.2385
60 | -0.017105 | -0.0042883 | 0.017112 | 0.0042906 | 6.6921e-06 | 2.3717e-06 | 0.025916 | 0.025915 | 0.025916 | 0.98214 | -0.12506 | 0.98254 | -0.12223 | 9.5984
61 | 0.0057547 | 0.0014414 | -0.005753 | -0.0014412 | 1.6701e-06 | 2.0205e-07 | 0.0087438 | 0.008744 | 0.008744 | 0.97929 | -0.14545 | 0.97899 | -0.14755 | 3.2385
62 | -0.021904 | -0.0054906 | 0.021932 | 0.0055012 | 2.8876e-05 | 1.0573e-05 | 0.033172 | 0.033172 | 0.033172 | 0.98254 | -0.12223 | 0.98387 | -0.11273 | 12.2861
63 | 0.004792 | 0.0012 | -0.0047903 | -0.0012 | 1.6832e-06 | -1.0751e-09 | 0.0072569 | 0.0072572 | 0.0072572 | 0.98254 | -0.12223 | 0.98218 | -0.12477 | 2.6878
64 | -0.024193 | -0.0060677 | 0.024205 | 0.0060723 | 1.2676e-05 | 4.6827e-06 | 0.036591 | 0.036591 | 0.036591 | 0.98387 | -0.11273 | 0.98441 | -0.10895 | 13.5521
65 | 0.0028942 | 0.00072477 | -0.0028936 | -0.0007252 | 6.495e-07 | -4.3522e-07 | 0.0043846 | 0.0043848 | 0.0043848 | 0.98218 | -0.12477 | 0.98195 | -0.1264 | 1.624
66 | -0.03072 | -0.0077052 | 0.030737 | 0.0077115 | 1.672e-05 | 6.2726e-06 | 0.046439 | 0.046439 | 0.046439 | 0.98441 | -0.10895 | 0.98496 | -0.10502 | 17.1996
67 | -0.0017873 | -0.00044794 | 0.0017876 | 0.00044727 | 2.7866e-07 | -6.7155e-07 | 0.0027011 | 0.0027008 | 0.0027011 | 0.98462 | -0.10744 | 0.98478 | -0.10632 | 1.0004
68 | -0.0051599 | -0.0012925 | 0.0051606 | 0.0012925 | 6.9456e-07 | 3.4119e-08 | 0.0077964 | 0.0077963 | 0.0077964 | 0.98478 | -0.10632 | 0.98492 | -0.10534 | 2.8876
69 | 0.018355 | 0.0046006 | -0.01835 | -0.0045987 | 5.3238e-06 | 1.9065e-06 | 0.027731 | 0.027731 | 0.027731 | 0.98492 | -0.10534 | 0.98462 | -0.10744 | 10.2707
70 | 0.0095671 | 0.0023976 | -0.0095665 | -0.0023974 | 6.0819e-07 | 1.7462e-07 | 0.014458 | 0.014458 | 0.014458 | 0.98462 | -0.10744 | 0.98456 | -0.1079 | 5.3549
71 | 0.0039587 | 0.00099199 | -0.0039584 | -0.00099206 | 3.8121e-07 | -7.0394e-08 | 0.005983 | 0.0059831 | 0.0059831 | 0.98456 | -0.1079 | 0.98446 | -0.10859 | 2.216
72 | 0.0039264 | 0.00098342 | -0.0039261 | -0.00098348 | 2.9341e-07 | -5.3152e-08 | 0.0059677 | 0.0059677 | 0.0059677 | 0.97899 | -0.14755 | 0.97892 | -0.14809 | 2.2103
73 | 0.0020858 | 0.00052226 | -0.0020856 | -0.00052262 | 2.2594e-07 | -3.6592e-07 | 0.0031704 | 0.0031705 | 0.0031705 | 0.97892 | -0.14809 | 0.97881 | -0.14887 | 1.1743
74 | 0.0011478 | 0.00028759 | -0.0011478 | -0.00028766 | 1.114e-08 | -6.9412e-08 | 0.0017449 | 0.0017449 | 0.0017449 | 0.97881 | -0.14887 | 0.9788 | -0.14894 | 0.64627

## res_trafo
| p_hv_mw | q_hv_mvar | p_lv_mw | q_lv_mvar | pl_mw | ql_mvar | i_hv_ka | i_lv_ka | vm_hv_pu | va_hv_degree | vm_lv_pu | va_lv_degree | loading_percent
0 | 2.5187e-16 | 8.8016e-16 | 0.00079998 | 7.4552e-08 | 0.00079998 | 7.4552e-08 | 2.6429e-17 | 0.0011547 | 0.99998 | 149.9947 | 1 | 0 | 0.31999

## res_ext_grid
| p_mw | q_mvar
0 | 0.2082 | 0.052414

## res_load
| p_mw | q_mvar
0 | 0.00060979 | 0.00015283
1 | 0.00060995 | 0.00015287
2 | 0.00059548 | 0.00014924
3 | 0.0011052 | 0.00027698
4 | 0.0008012 | 0.0002008
5 | 0.00050483 | 0.00012652
6 | 0.0003899 | 9.7718e-05
7 | 0.0009849 | 0.00024684
8 | 0.00062715 | 0.00015718
9 | 0.00036621 | 9.1782e-05
10 | 0.00063051 | 0.00015802
11 | 0.0081471 | 0.0020419
12 | 0.0080365 | 0.0020141
13 | 0.0045277 | 0.0011348
14 | 0.0015706 | 0.00039363
15 | 0.0016312 | 0.00040883
16 | 0.0025798 | 0.00064657
17 | 0.0023082 | 0.00057849
18 | 0.0019004 | 0.00047628
19 | 0.0024888 | 0.00062376
20 | 0.0035143 | 0.00088077
21 | 0.0080517 | 0.0020179
22 | 0.0086321 | 0.0021634
23 | 0.0092896 | 0.0023282
24 | 0.0028347 | 0.00071044
25 | 0.0025935 | 0.00065
26 | 0.0030434 | 0.00076274
27 | 0.00050316 | 0.0001261
28 | 0.0023653 | 0.00059281
29 | 0.0041019 | 0.001028
30 | 0.0081749 | 0.0020488
31 | 0.0010735 | 0.00026904
32 | 0.015149 | 0.0037967
33 | 0.0037919 | 0.00095035
34 | 0.00051969 | 0.00013025
35 | 0.0012514 | 0.00031363
36 | 0.0030016 | 0.00075227
37 | 0.0063962 | 0.001603
38 | 0.015926 | 0.0039914
39 | 0.0021546 | 0.00053999
40 | 0.0012625 | 0.00031642
41 | 0.0013464 | 0.00033743
42 | 0.0010589 | 0.00026537
43 | 0.0013741 | 0.00034437
44 | 0.0010889 | 0.0002729
45 | 0.0033627 | 0.00084277
46 | 0.00095188 | 0.00023856
47 | 0.00087097 | 0.00021829
48 | 0.0022603 | 0.00056648
49 | 0.0018961 | 0.0004752
50 | 0.0065151 | 0.0016328
51 | 0.0028936 | 0.0007252
52 | 0.0050683 | 0.0012702
53 | 0.0017873 | 0.00044794
54 | 0.0033723 | 0.00084518
55 | 0.0087826 | 0.0022011
56 | 0.0018882 | 0.00047322
57 | 0.0056078 | 0.0014054
58 | 0.0018266 | 0.00045779
59 | 0.0018403 | 0.00046122
60 | 0.00093777 | 0.00023503
61 | 0.0011478 | 0.00028766
62 | 0.0039584 | 0.00099206

## dtypes
| element | column | dtype
0 | bus | name | object
1 | bus | vn_kv | float64
2 | bus | type | object
3 | bus | zone | object
4 | bus | in_service | bool
5 | load | name | object
6 | load | bus | uint32
7 | load | p_mw | float64
8 | load | q_mvar | float64
9 | load | const_z_percent | float64
10 | load | const_i_percent | float64
11 | load | sn_mva | float64
12 | load | scaling | float64
13 | load | in_service | bool
14 | load | type | object
15 | ext_grid | name | object
16 | ext_grid | bus | uint32
17 | ext_grid | vm_pu | float64
18 | ext_grid | va_degree | float64
19 | ext_grid | slack_weight | float64
20 | ext_grid | in_service | bool
21 | line | name | object
22 | line | std_type | object
23 | line | from_bus | uint32
24 | line | to_bus | uint32
25 | line | length_km | float64
26 | line | r_ohm_per_km | float64
27 | line | x_ohm_per_km | float64
28 | line | c_nf_per_km | float64
29 | line | g_us_per_km | float64
30 | line | max_i_ka | float64
31 | line | df | float64
32 | line | parallel | uint32
33 | line | type | object
34 | line | in_service | bool
35 | trafo | name | object
36 | trafo | std_type | object
37 | trafo | hv_bus | uint32
38 | trafo | lv_bus | uint32
39 | trafo | sn_mva | float64
40 | trafo | vn_hv_kv | float64
41 | trafo | vn_lv_kv | float64
42 | trafo | vk_percent | float64
43 | trafo | vkr_percent | float64
44 | trafo | pfe_kw | float64
45 | trafo | i0_percent | float64
46 | trafo | shift_degree | float64
47 | trafo | tap_side | object
48 | trafo | tap_neutral | int32
49 | trafo | tap_min | int32
50 | trafo | tap_max | int32
51 | trafo | tap_step_percent | float64
52 | trafo | tap_step_degree | float64
53 | trafo | tap_pos | int32
54 | trafo | tap_phase_shifter | bool
55 | trafo | parallel | uint32
56 | trafo | df | float64
57 | trafo | in_service | bool
58 | line_geodata | coords | object
59 | bus_geodata | x | float64
60 | bus_geodata | y | float64
61 | bus_geodata | coords | object
62 | res_bus | vm_pu | float64
63 | res_bus | va_degree | float64
64 | res_bus | p_mw | float64
65 | res_bus | q_mvar | float64
66 | res_line | p_from_mw | float64
67 | res_line | q_from_mvar | float64
68 | res_line | p_to_mw | float64
69 | res_line | q_to_mvar | float64
70 | res_line | pl_mw | float64
71 | res_line | ql_mvar | float64
72 | res_line | i_from_ka | float64
73 | res_line | i_to_ka | float64
74 | res_line | i_ka | float64
75 | res_line | vm_from_pu | float64
76 | res_line | va_from_degree | float64
77 | res_line | vm_to_pu | float64
78 | res_line | va_to_degree | float64
79 | res_line | loading_percent | float64
80 | res_trafo | p_hv_mw | float64
81 | res_trafo | q_hv_mvar | float64
82 | res_trafo | p_lv_mw | float64
83 | res_trafo | q_lv_mvar | float64
84 | res_trafo | pl_mw | float64
85 | res_trafo | ql_mvar | float64
86 | res_trafo | i_hv_ka | float64
87 | res_trafo | i_lv_ka | float64
88 | res_trafo | vm_hv_pu | float64
89 | res_trafo | va_hv_degree | float64
90 | res_trafo | vm_lv_pu | float64
91 | res_trafo | va_lv_degree | float64
92 | res_trafo | loading_percent | float64
93 | res_ext_grid | p_mw | float64
94 | res_ext_grid | q_mvar | float64
95 | res_load | p_mw | float64
96 | res_load | q_mvar | float64

## parameters
| version | format_version | converged | OPF_converged | name | f_hz | sn_mva
0 | 2.14.6 | 2.14.0 | TRUE | FALSE |  | 50 | 1