## bus
| name | vn_kv | type | zone | in_service
0 | bus_LV_2284-21_0_5_node_0 | 0.4 | n |  | TRUE
1 | bus_LV_2284-21_0_5_node_1 | 0.4 | n |  | TRUE
2 | bus_LV_2284-21_0_5_node_2 | 0.4 | n |  | TRUE
3 | bus_LV_2284-21_0_5_node_11 | 0.4 | n |  | TRUE
4 | bus_LV_2284-21_0_5_node_7 | 0.4 | n |  | TRUE
5 | bus_LV_2284-21_0_5_node_10 | 0.4 | n |  | TRUE
6 | bus_LV_2284-21_0_5_node_9 | 0.4 | n |  | TRUE
7 | bus_LV_2284-21_0_5_node_6 | 0.4 | n |  | TRUE
8 | bus_LV_2284-21_0_5_node_5 | 0.4 | n |  | TRUE
9 | bus_LV_2284-21_0_5_node_3 | 0.4 | n |  | TRUE
10 | bus_LV_2284-21_0_5_node_4 | 0.4 | n |  | TRUE
11 | bus_LV_2284-21_0_5_node_49 | 0.4 | n |  | TRUE
12 | bus_LV_2284-21_0_5_node_47 | 0.4 | n |  | TRUE
13 | bus_LV_2284-21_0_5_node_48 | 0.4 | n |  | TRUE
14 | bus_LV_2284-21_0_5_node_50 | 0.4 | n |  | TRUE
15 | bus_LV_2284-21_0_5_node_31 | 0.4 | n |  | TRUE
16 | bus_LV_2284-21_0_5_node_29 | 0.4 | n |  | TRUE
17 | bus_LV_2284-21_0_5_node_26 | 0.4 | n |  | TRUE
18 | bus_LV_2284-21_0_5_node_27 | 0.4 | n |  | TRUE
19 | bus_LV_2284-21_0_5_node_44 | 0.4 | n |  | TRUE
20 | bus_LV_2284-21_0_5_node_36 | 0.4 | n |  | TRUE
21 | bus_LV_2284-21_0_5_node_12 | 0.4 | n |  | TRUE
22 | bus_LV_2284-21_0_5_node_13 | 0.4 | n |  | TRUE
23 | bus_LV_2284-21_0_5_node_14 | 0.4 | n |  | TRUE
24 | bus_LV_2284-21_0_5_node_16 | 0.4 | n |  | TRUE
25 | bus_LV_2284-21_0_5_node_17 | 0.4 | n |  | TRUE
26 | bus_LV_2284-21_0_5_node_18 | 0.4 | n |  | TRUE
27 | bus_LV_2284-21_0_5_node_39 | 0.4 | n |  | TRUE
28 | bus_LV_2284-21_0_5_node_53 | 0.4 | n |  | TRUE
29 | bus_LV_2284-21_0_5_node_54 | 0.4 | n |  | TRUE
30 | bus_LV_2284-21_0_5_node_19 | 0.4 | n |  | TRUE
31 | bus_LV_2284-21_0_5_node_51 | 0.4 | n |  | TRUE
32 | bus_LV_2284-21_0_5_node_38 | 0.4 | n |  | TRUE
33 | bus_LV_2284-21_0_5_node_52 | 0.4 | n |  | TRUE
34 | bus_LV_2284-21_0_5_node_32 | 0.4 | n |  | TRUE
35 | bus_LV_2284-21_0_5_node_20 | 0.4 | n |  | TRUE
36 | bus_LV_2284-21_0_5_node_22 | 0.4 | n |  | TRUE
37 | bus_LV_2284-21_0_5_node_23 | 0.4 | n |  | TRUE
38 | bus_LV_2284-21_0_5_node_43 | 0.4 | n |  | TRUE
39 | bus_LV_2284-21_0_5_node_45 | 0.4 | n |  | TRUE
40 | bus_LV_2284-21_0_5_node_25 | 0.4 | n |  | TRUE
41 | bus_LV_2284-21_0_5_node_41 | 0.4 | n |  | TRUE
42 | bus_LV_2284-21_0_5_node_46 | 0.4 | n |  | TRUE
43 | bus_LV_2284-21_0_5_node_28 | 0.4 | n |  | TRUE
44 | bus_LV_2284-21_0_5_node_30 | 0.4 | n |  | TRUE
45 | bus_LV_2284-21_0_5_node_40 | 0.4 | n |  | TRUE
46 | bus_LV_2284-21_0_5_node_33 | 0.4 | n |  | TRUE
47 | bus_LV_2284-21_0_5_node_34 | 0.4 | n |  | TRUE
48 | bus_LV_2284-21_0_5_node_42 | 0.4 | n |  | TRUE
49 | bus_MV_379_0_node_223 | 20 | n |  | TRUE

## load
| name | bus | p_mw | q_mvar | const_z_percent | const_i_percent | sn_mva | scaling | in_service | type
0 | LV_2284-21_0_5_load_0 | 0 | 0.00079201 | 0.0001985 | 0 | 0 |  | 1 | TRUE | wye
1 | LV_2284-21_0_5_load_11 | 3 | 0.0004446 | 0.00011143 | 0 | 0 |  | 1 | TRUE | wye
2 | LV_2284-21_0_5_load_10 | 5 | 0.00076573 | 0.00019191 | 0 | 0 |  | 1 | TRUE | wye
3 | LV_2284-21_0_5_load_6 | 7 | 0.00033338 | 8.3553e-05 | 0 | 0 |  | 1 | TRUE | wye
4 | LV_2284-21_0_5_load_5 | 8 | 0.00050847 | 0.00012744 | 0 | 0 |  | 1 | TRUE | wye
5 | LV_2284-21_0_5_load_3 | 9 | 0.00062538 | 0.00015673 | 0 | 0 |  | 1 | TRUE | wye
6 | LV_2284-21_0_5_load_47 | 12 | 0.023017 | 0.0057685 | 0 | 0 |  | 1 | TRUE | wye
7 | LV_2284-21_0_5_load_48 | 13 | 0.017693 | 0.0044344 | 0 | 0 |  | 1 | TRUE | wye
8 | LV_2284-21_0_5_load_50 | 14 | 0.0041492 | 0.0010399 | 0 | 0 |  | 1 | TRUE | wye
9 | LV_2284-21_0_5_load_31 | 15 | 0.0011359 | 0.00028469 | 0 | 0 |  | 1 | TRUE | wye
10 | LV_2284-21_0_5_load_26 | 17 | 0.0015558 | 0.00038992 | 0 | 0 |  | 1 | TRUE | wye
11 | LV_2284-21_0_5_load_27 | 18 | 0.0026923 | 0.00067475 | 0 | 0 |  | 1 | TRUE | wye
12 | LV_2284-21_0_5_load_44 | 19 | 0.013046 | 0.0032697 | 0 | 0 |  | 1 | TRUE | wye
13 | LV_2284-21_0_5_load_36 | 20 | 0.0069198 | 0.0017343 | 0 | 0 |  | 1 | TRUE | wye
14 | LV_2284-21_0_5_load_12 | 21 | 0.0044655 | 0.0011192 | 0 | 0 |  | 1 | TRUE | wye
15 | LV_2284-21_0_5_load_13 | 22 | 0.0091095 | 0.002283 | 0 | 0 |  | 1 | TRUE | wye
16 | LV_2284-21_0_5_load_16 | 24 | 0.0033968 | 0.00085131 | 0 | 0 |  | 1 | TRUE | wye
17 | LV_2284-21_0_5_load_17 | 25 | 0.0075573 | 0.001894 | 0 | 0 |  | 1 | TRUE | wye
18 | LV_2284-21_0_5_load_39 | 27 | 0.0076105 | 0.0019074 | 0 | 0 |  | 1 | TRUE | wye
19 | LV_2284-21_0_5_load_53 | 28 | 0.00096842 | 0.00024271 | 0 | 0 |  | 1 | TRUE | wye
20 | LV_2284-21_0_5_load_54 | 29 | 0.0021229 | 0.00053204 | 0 | 0 |  | 1 | TRUE | wye
21 | LV_2284-21_0_5_load_19 | 30 | 0.0061914 | 0.0015517 | 0 | 0 |  | 1 | TRUE | wye
22 | LV_2284-21_0_5_load_51 | 31 | 0.0048571 | 0.0012173 | 0 | 0 |  | 1 | TRUE | wye
23 | LV_2284-21_0_5_load_38 | 32 | 0.0042855 | 0.0010741 | 0 | 0 |  | 1 | TRUE | wye
24 | LV_2284-21_0_5_load_52 | 33 | 0.0019005 | 0.00047631 | 0 | 0 |  | 1 | TRUE | wye
25 | LV_2284-21_0_5_load_20 | 35 | 0.0031778 | 0.00079643 | 0 | 0 |  | 1 | TRUE | wye
26 | LV_2284-21_0_5_load_43 | 38 | 0.011897 | 0.0029816 | 0 | 0 |  | 1 | TRUE | wye
27 | LV_2284-21_0_5_load_45 | 39 | 0.011337 | 0.0028414 | 0 | 0 |  | 1 | TRUE | wye
28 | LV_2284-21_0_5_load_25 | 40 | 0.0033953 | 0.00085094 | 0 | 0 |  | 1 | TRUE | wye
29 | LV_2284-21_0_5_load_41 | 41 | 0.011378 | 0.0028516 | 0 | 0 |  | 1 | TRUE | wye
30 | LV_2284-21_0_5_load_46 | 42 | 0.040917 | 0.010255 | 0 | 0 |  | 1 | TRUE | wye
31 | LV_2284-21_0_5_load_28 | 43 | 0.0028179 | 0.00070623 | 0 | 0 |  | 1 | TRUE | wye
32 | LV_2284-21_0_5_load_30 | 44 | 0.0030937 | 0.00077536 | 0 | 0 |  | 1 | TRUE | wye
33 | LV_2284-21_0_5_load_40 | 45 | 0.0021528 | 0.00053954 | 0 | 0 |  | 1 | TRUE | wye
34 | LV_2284-21_0_5_load_33 | 46 | 0.0016101 | 0.00040353 | 0 | 0 |  | 1 | TRUE | wye
35 | LV_2284-21_0_5_load_42 | 48 | 0.014074 | 0.0035273 | 0 | 0 |  | 1 | TRUE | wye

## ext_grid
| name | bus | vm_pu | va_degree | slack_weight | in_service
0 |  | 11 | 1 | 0 | 1 | TRUE

## line
| name | std_type | from_bus | to_bus | length_km | r_ohm_per_km | x_ohm_per_km | c_nf_per_km | g_us_per_km | max_i_ka | df | parallel | type | in_service
0 | LV_2284-21_0_5_line_0 | NAYY 4x150 SE | 0 | 1 | 0.094119 | 0.208 | 0.08 | 261 | 0 | 0.27 | 1 | 1 | cs | TRUE
1 | LV_2284-21_0_5_line_1 | NAYY 4x150 SE | 1 | 2 | 0.18319 | 0.208 | 0.08 | 261 | 0 | 0.27 | 1 | 1 | cs | TRUE
2 | LV_2284-21_0_5_line_2 | NAYY 4x150 SE | 2 | 3 | 0.077751 | 0.208 | 0.08 | 261 | 0 | 0.27 | 1 | 1 | cs | TRUE
3 | LV_2284-21_0_5_line_3 | NAYY 4x150 SE | 2 | 4 | 0.45502 | 0.208 | 0.08 | 261 | 0 | 0.27 | 1 | 1 | cs | TRUE
4 | LV_2284-21_0_5_line_4 | NAYY 4x150 SE | 2 | 5 | 0.12246 | 0.208 | 0.08 | 261 | 0 | 0.27 | 1 | 1 | cs | TRUE
5 | LV_2284-21_0_5_line_5 | NAYY 4x150 SE | 4 | 6 | 0.47001 | 0.208 | 0.08 | 261 | 0 | 0.27 | 1 | 1 | cs | TRUE
6 | LV_2284-21_0_5_line_6 | NAYY 4x150 SE | 4 | 7 | 0.02289 | 0.208 | 0.08 | 261 | 0 | 0.27 | 1 | 1 | cs | TRUE
7 | LV_2284-21_0_5_line_7 | NAYY 4x150 SE | 5 | 8 | 0.0071825 | 0.208 | 0.08 | 261 | 0 | 0.27 | 1 | 1 | cs | TRUE
8 | LV_2284-21_0_5_line_8 | NAYY 4x150 SE | 6 | 11 | 0.026949 | 0.208 | 0.08 | 261 | 0 | 0.27 | 1 | 2 | cs | TRUE
9 | LV_2284-21_0_5_line_9 | NAYY 4x150 SE | 6 | 12 | 0.032979 | 0.208 | 0.08 | 261 | 0 | 0.27 | 1 | 2 | cs | TRUE
10 | LV_2284-21_0_5_line_10 | NAYY 4x150 SE | 6 | 13 | 0.019583 | 0.208 | 0.08 | 261 | 0 | 0.27 | 1 | 1 | cs | TRUE
11 | LV_2284-21_0_5_line_11 | NAYY 4x150 SE | 8 | 10 | 0.016284 | 0.208 | 0.08 | 261 | 0 | 0.27 | 1 | 1 | cs | TRUE
12 | LV_2284-21_0_5_line_12 | NAYY 4x150 SE | 9 | 10 | 0.011576 | 0.208 | 0.08 | 261 | 0 | 0.27 | 1 | 1 | cs | TRUE
13 | LV_2284-21_0_5_line_13 | NAYY 4x150 SE | 11 | 14 | 0.035989 | 0.208 | 0.08 | 261 | 0 | 0.27 | 1 | 1 | cs | TRUE
14 | LV_2284-21_0_5_line_14 | NAYY 4x150 SE | 11 | 15 | 0.19356 | 0.208 | 0.08 | 261 | 0 | 0.27 | 1 | 2 | cs | TRUE
15 | LV_2284-21_0_5_line_15 | NAYY 4x150 SE | 12 | 19 | 0.0060732 | 0.208 | 0.08 | 261 | 0 | 0.27 | 1 | 1 | cs | TRUE
16 | LV_2284-21_0_5_line_16 | NAYY 4x150 SE | 13 | 20 | 0.064591 | 0.208 | 0.08 | 261 | 0 | 0.27 | 1 | 1 | cs | TRUE
17 | LV_2284-21_0_5_line_17 | NAYY 4x150 SE | 15 | 16 | 0.020422 | 0.208 | 0.08 | 261 | 0 | 0.27 | 1 | 2 | cs | TRUE
18 | LV_2284-21_0_5_line_18 | NAYY 4x150 SE | 16 | 17 | 0.011218 | 0.208 | 0.08 | 261 | 0 | 0.27 | 1 | 1 | cs | TRUE
19 | LV_2284-21_0_5_line_19 | NAYY 4x150 SE | 16 | 18 | 0.028166 | 0.208 | 0.08 | 261 | 0 | 0.27 | 1 | 2 | cs | TRUE
20 | LV_2284-21_0_5_line_20 | NAYY 4x150 SE | 17 | 36 | 0.043889 | 0.208 | 0.08 | 261 | 0 | 0.27 | 1 | 1 | cs | TRUE
21 | LV_2284-21_0_5_line_21 | NAYY 4x150 SE | 18 | 43 | 0.022125 | 0.208 | 0.08 | 261 | 0 | 0.27 | 1 | 2 | cs | TRUE
22 | LV_2284-21_0_5_line_22 | NAYY 4x150 SE | 19 | 48 | 0.02177 | 0.208 | 0.08 | 261 | 0 | 0.27 | 1 | 1 | cs | TRUE
23 | LV_2284-21_0_5_line_23 | NAYY 4x150 SE | 20 | 47 | 0.017329 | 0.208 | 0.08 | 261 | 0 | 0.27 | 1 | 1 | cs | TRUE
24 | LV_2284-21_0_5_line_24 | NAYY 4x150 SE | 21 | 22 | 0.044464 | 0.208 | 0.08 | 261 | 0 | 0.27 | 1 | 1 | cs | TRUE
25 | LV_2284-21_0_5_line_25 | NAYY 4x150 SE | 21 | 23 | 0.024078 | 0.208 | 0.08 | 261 | 0 | 0.27 | 1 | 1 | cs | TRUE
26 | LV_2284-21_0_5_line_26 | NAYY 4x150 SE | 23 | 24 | 0.019393 | 0.208 | 0.08 | 261 | 0 | 0.27 | 1 | 1 | cs | TRUE
27 | LV_2284-21_0_5_line_27 | NAYY 4x150 SE | 23 | 25 | 0.017917 | 0.208 | 0.08 | 261 | 0 | 0.27 | 1 | 1 | cs | TRUE
28 | LV_2284-21_0_5_line_28 | NAYY 4x150 SE | 23 | 26 | 0.043087 | 0.208 | 0.08 | 261 | 0 | 0.27 | 1 | 1 | cs | TRUE
29 | LV_2284-21_0_5_line_29 | NAYY 4x150 SE | 24 | 27 | 0.010816 | 0.208 | 0.08 | 261 | 0 | 0.27 | 1 | 1 | cs | TRUE
30 | LV_2284-21_0_5_line_30 | NAYY 4x150 SE | 26 | 28 | 0.039172 | 0.208 | 0.08 | 261 | 0 | 0.27 | 1 | 1 | cs | TRUE
31 | LV_2284-21_0_5_line_31 | NAYY 4x150 SE | 26 | 29 | 0.024514 | 0.208 | 0.08 | 261 | 0 | 0.27 | 1 | 1 | cs | TRUE
32 | LV_2284-21_0_5_line_32 | NAYY 4x150 SE | 27 | 32 | 0.0066028 | 0.208 | 0.08 | 261 | 0 | 0.27 | 1 | 1 | cs | TRUE
33 | LV_2284-21_0_5_line_33 | NAYY 4x150 SE | 28 | 33 | 0.011317 | 0.208 | 0.08 | 261 | 0 | 0.27 | 1 | 1 | cs | TRUE
34 | LV_2284-21_0_5_line_34 | NAYY 4x150 SE | 29 | 34 | 0.017451 | 0.208 | 0.08 | 261 | 0 | 0.27 | 1 | 1 | cs | TRUE
35 | LV_2284-21_0_5_line_35 | NAYY 4x150 SE | 30 | 31 | 0.036035 | 0.208 | 0.08 | 261 | 0 | 0.27 | 1 | 1 | cs | TRUE
36 | LV_2284-21_0_5_line_36 | NAYY 4x150 SE | 31 | 33 | 0.004804 | 0.208 | 0.08 | 261 | 0 | 0.27 | 1 | 1 | cs | TRUE
37 | LV_2284-21_0_5_line_37 | NAYY 4x150 SE | 32 | 40 | 0.037144 | 0.208 | 0.08 | 261 | 0 | 0.27 | 1 | 1 | cs | TRUE
38 | LV_2284-21_0_5_line_38 | NAYY 4x150 SE | 34 | 45 | 0.034681 | 0.208 | 0.08 | 261 | 0 | 0.27 | 1 | 1 | cs | TRUE
39 | LV_2284-21_0_5_line_39 | NAYY 4x150 SE | 35 | 36 | 0.052938 | 0.208 | 0.08 | 261 | 0 | 0.27 | 1 | 1 | cs | TRUE
40 | LV_2284-21_0_5_line_40 | NAYY 4x150 SE | 37 | 38 | 0.012387 | 0.208 | 0.08 | 261 | 0 | 0.27 | 1 | 1 | cs | TRUE
41 | LV_2284-21_0_5_line_41 | NAYY 4x150 SE | 37 | 39 | 0.015037 | 0.208 | 0.08 | 261 | 0 | 0.27 | 1 | 1 | cs | TRUE
42 | LV_2284-21_0_5_line_42 | NAYY 4x150 SE | 38 | 41 | 0.028512 | 0.208 | 0.08 | 261 | 0 | 0.27 | 1 | 1 | cs | TRUE
43 | LV_2284-21_0_5_line_43 | NAYY 4x150 SE | 39 | 42 | 0.031765 | 0.208 | 0.08 | 261 | 0 | 0.27 | 1 | 1 | cs | TRUE
44 | LV_2284-21_0_5_line_44 | NAYY 4x150 SE | 41 | 48 | 0.006082 | 0.208 | 0.08 | 261 | 0 | 0.27 | 1 | 1 | cs | TRUE
45 | LV_2284-21_0_5_line_45 | NAYY 4x150 SE | 43 | 44 | 0.026 | 0.208 | 0.08 | 261 | 0 | 0.27 | 1 | 1 | cs | TRUE
46 | LV_2284-21_0_5_line_46 | NAYY 4x150 SE | 44 | 45 | 0.043138 | 0.208 | 0.08 | 261 | 0 | 0.27 | 1 | 1 | cs | TRUE
47 | LV_2284-21_0_5_line_47 | NAYY 4x150 SE | 46 | 47 | 0.045976 | 0.208 | 0.08 | 261 | 0 | 0.27 | 1 | 1 | cs | TRUE

## trafo
| name | std_type | hv_bus | lv_bus | sn_mva | vn_hv_kv | vn_lv_kv | vk_percent | vkr_percent | pfe_kw | i0_percent | shift_degree | tap_side | tap_neutral | tap_min | tap_max | tap_step_percent | tap_step_degree | tap_pos | tap_phase_shifter | parallel | df | in_service
0 | LV_2284-21_0_5_trafo_49 | 0.25 MVA 20/0.4 kV | 49 | 11 | 0.25 | 20 | 0.4 | 6 | 1.44 | 0.8 | 0.32 | 150 | hv | 0 | -2 | 2 | 2.5 | 0 | 0 | FALSE | 1 | 1 | TRUE

## line_geodata
| x0 | y0 | x1 | y1 | x2 | y2 | x3 | y3 | x4 | y4 | x5 | y5 | x6 | y6 | x7 | y7 | x8 | y8 | x9 | y9 | x10 | y10 | x11 | y11 | x12 | y12 | x13 | y13 | x14 | y14 | x15 | y15 | x16 | y16 | x17 | y17 | x18 | y18 | x19 | y19 | x20 | y20 | x21 | y21 | x22 | y22 | x23 | y23 | x24 | y24 | x25 | y25 | x26 | y26 | x27 | y27 | x28 | y28 | x29 | y29 | x30 | y30 | x31 | y31 | x32 | y32 | x33 | y33 | x34 | y34 | x35 | y35 | x36 | y36 | x37 | y37 | x38 | y38 | x39 | y39 | x40 | y40 | x41 | y41 | x42 | y42 | x43 | y43 | x44 | y44 | x45 | y45 | x46 | y46 | x47 | y47 | x48 | y48
0 | 2574525.6931 | 1201572.0071 | 2574524.3606 | 1201568.3107 | 2574523.0337 | 1201565.904 | 2574520.709 | 1201563.3459 | 2574507.5594 | 1201553.0965 | 2574453.5862 | 1201512.8728
1 | 2574525.6931 | 1201572.0071 | 2574573.0769 | 1201571.86 | 2574573.0841 | 1201566.4236 | 2574574.0702 | 1201562.0948 | 2574575.4621 | 1201558.3313 | 2574650.1544 | 1201469.0972 | 2574644.9631 | 1201467.1404
2 | 2574644.9631 | 1201467.1404 | 2574664.6067 | 1201433.1715 | 2574670.2524 | 1201420.296 | 2574672.6649 | 1201405.9557 | 2574673.6199 | 1201396.0684
3 | 2574644.9631 | 1201467.1404 | 2574650.1544 | 1201469.0972 | 2574696.0681 | 1201484.577 | 2574735.7062 | 1201495.548 | 2574749.3405 | 1201499.9148 | 2574755.5639 | 1201502.9567 | 2574762.5092 | 1201505.7621 | 2574767.1058 | 1201503.8749 | 2574772.8836 | 1201502.3607 | 2574779.8904 | 1201501.7196 | 2574803.9566 | 1201501.9067 | 2574808.1774 | 1201501.1551 | 2574812.3494 | 1201499.6477 | 2574816.3505 | 1201497.3184 | 2574821.8586 | 1201493.2373 | 2574828.6539 | 1201485.7489 | 2574831.5591 | 1201481.6455 | 2574833.6486 | 1201477.2231 | 2574836.1917 | 1201470.2752 | 2574837.5239 | 1201463.1546 | 2574838.0597 | 1201458.472 | 2574837.7124 | 1201453.7486 | 2574837.277 | 1201449.7594 | 2574836.2129 | 1201446.4954 | 2574829.0266 | 1201435.3308 | 2574826.0948 | 1201429.54 | 2574824.7877 | 1201424.6318 | 2574824.3598 | 1201418.8193 | 2574825.2719 | 1201413.1457 | 2574826.9778 | 1201406.1902 | 2574835.7319 | 1201377.771 | 2574839.1951 | 1201367.006 | 2574840.1051 | 1201360.821 | 2574840.6115 | 1201352.7811 | 2574841.7296 | 1201320.2141 | 2574841.212 | 1201311.2002 | 2574840.4728 | 1201305.6003 | 2574838.9273 | 1201300.0816 | 2574836.3121 | 1201293.6002 | 2574833.6298 | 1201289.2314 | 2574830.4537 | 1201285.1092 | 2574817.1308 | 1201269.9017 | 2574813.4392 | 1201264.4476 | 2574811.7783 | 1201260.4525 | 2574810.8457 | 1201255.8984 | 2574810.6772 | 1201252.0636 | 2574811.4701 | 1201248.7918 | 2574812.9607 | 1201246.7177 | 2574814.9405 | 1201245.1196
4 | 2574644.9631 | 1201467.1404 | 2574530.3375 | 1201424.0526
5 | 2574814.9405 | 1201245.1196 | 2574818.2305 | 1201243.7938 | 2574821.398 | 1201244.0917 | 2574824.324 | 1201244.8798 | 2574827.537 | 1201246.934 | 2574830.2811 | 1201249.7017 | 2574835.3919 | 1201257.7734 | 2574839.1277 | 1201262.8826 | 2574843.2789 | 1201267.2119 | 2574847.7496 | 1201271.5287 | 2574855.626 | 1201278.4659 | 2574859.1722 | 1201281.9417 | 2574862.3165 | 1201285.7527 | 2574864.6238 | 1201289.6229 | 2574867.0469 | 1201295.6937 | 2574869.2383 | 1201302.7661 | 2574871.6556 | 1201311.0605 | 2574872.4259 | 1201315.0261 | 2574872.9526 | 1201318.9927 | 2574873.8556 | 1201339.9781 | 2574875.1412 | 1201352.4573 | 2574878.4866 | 1201373.2546 | 2574882.6687 | 1201390.3574 | 2574885.9459 | 1201398.637 | 2574890.7555 | 1201407.5327 | 2574897.7254 | 1201421.5554 | 2574906.3211 | 1201436.7053 | 2574904.2575 | 1201420.2049 | 2574900.6101 | 1201398.1416 | 2574898.6591 | 1201374.0811 | 2574981.5782 | 1201366.2277 | 2575077.1544 | 1201343.7923
6 | 2574814.9405 | 1201245.1196 | 2574812.4921 | 1201240.294 | 2574810.7019 | 1201238.1226 | 2574806.4763 | 1201234.1939 | 2574798.9793 | 1201229.4077
7 | 2574523.6143 | 1201421.5254 | 2574530.3375 | 1201424.0526
8 | 2575077.1544 | 1201343.7923 | 2575076.0674 | 1201316.871
9 | 2575077.1544 | 1201343.7923 | 2575109.266 | 1201336.278
10 | 2575077.1544 | 1201343.7923 | 2575074.5794 | 1201363.2052
11 | 2574508.3716 | 1201415.7956 | 2574523.6143 | 1201421.5254
12 | 2574508.3716 | 1201415.7956 | 2574497.2486 | 1201412.59
13 | 2575076.0674 | 1201316.871 | 2575108.9766 | 1201302.0919
14 | 2575076.0674 | 1201316.871 | 2575074.0681 | 1201301.1041 | 2575061.965 | 1201255.3408 | 2575049.5654 | 1201216.9829 | 2575039.5678 | 1201190.5993 | 2575016.8303 | 1201151.8623 | 2575006.9306 | 1201138.1823
15 | 2575115.1795 | 1201334.8942 | 2575109.266 | 1201336.278
16 | 2575074.5794 | 1201363.2052 | 2575066.0864 | 1201427.2354
17 | 2574994.9579 | 1201121.6376 | 2575006.9306 | 1201138.1823
18 | 2574994.9579 | 1201121.6376 | 2575003.4016 | 1201114.2515
19 | 2574994.9579 | 1201121.6376 | 2574971.3398 | 1201106.2919
20 | 2575035.5526 | 1201084.3913 | 2575014.8797 | 1201104.2111 | 2575003.4016 | 1201114.2515
21 | 2574952.7873 | 1201094.2375 | 2574971.3398 | 1201106.2919
22 | 2575136.3771 | 1201329.9338 | 2575115.1795 | 1201334.8942
23 | 2575063.8077 | 1201444.4144 | 2575066.0864 | 1201427.2354
24 | 2574898.8815 | 1200955.9944 | 2574890.3871 | 1200950.4953 | 2574875.0274 | 1200948.7591 | 2574860.1058 | 1200937.1797
25 | 2574913.358 | 1200973.8001 | 2574908.7964 | 1200962.4131 | 2574898.8815 | 1200955.9944
26 | 2574913.358 | 1200973.8001 | 2574925.6418 | 1200988.8069
27 | 2574913.358 | 1200973.8001 | 2574928.6736 | 1200964.503
28 | 2574883.1333 | 1201004.5888 | 2574913.358 | 1200973.8001
29 | 2574925.6418 | 1200988.8069 | 2574932.4928 | 1200997.1767 | 2574932.4928 | 1200997.1767
30 | 2574883.1333 | 1201004.5888 | 2574851.8573 | 1200981.0042
31 | 2574883.1333 | 1201004.5888 | 2574868.6187 | 1201024.3438
32 | 2574937.5331 | 1201001.442 | 2574932.4928 | 1200997.1767
33 | 2574842.8211 | 1200974.1902 | 2574851.8573 | 1200981.0042
34 | 2574864.5946 | 1201039.4861 | 2574862.5183 | 1201032.6467 | 2574868.6187 | 1201024.3438
35 | 2574810.2136 | 1200949.6017 | 2574838.9854 | 1200971.2978
36 | 2574838.9854 | 1200971.2978 | 2574842.8211 | 1200974.1902
37 | 2574965.8871 | 1201025.4367 | 2574937.5331 | 1201001.442
38 | 2574864.5946 | 1201039.4861 | 2574894.3181 | 1201057.3547
39 | 2575035.5526 | 1201084.3913 | 2575049.4927 | 1201096.1838 | 2575071.94 | 1201122.618
40 | 2575182.122 | 1201319.2292 | 2575170.0612 | 1201322.0515
41 | 2575182.122 | 1201319.2292 | 2575184.7813 | 1201334.0289
42 | 2575142.2991 | 1201328.548 | 2575170.0612 | 1201322.0515
43 | 2575184.7813 | 1201334.0289 | 2575188.5035 | 1201354.7443 | 2575189.9913 | 1201365.3581
44 | 2575142.2991 | 1201328.548 | 2575136.3771 | 1201329.9338
45 | 2574952.7873 | 1201094.2375 | 2574930.9852 | 1201080.0717
46 | 2574930.9852 | 1201080.0717 | 2574930.069 | 1201079.4764 | 2574913.2407 | 1201068.7303 | 2574894.3181 | 1201057.3547
47 | 2575063.8077 | 1201444.4144 | 2575109.6188 | 1201448.306

## bus_geodata
| x | y | coords
0 | 2574453.5862 | 1201512.8728
1 | 2574525.6931 | 1201572.0071
2 | 2574644.9631 | 1201467.1404
3 | 2574673.6199 | 1201396.0684
4 | 2574814.9405 | 1201245.1196
5 | 2574530.3375 | 1201424.0526
6 | 2575077.1544 | 1201343.7923
7 | 2574798.9793 | 1201229.4077
8 | 2574523.6143 | 1201421.5254
9 | 2574497.2486 | 1201412.59
10 | 2574508.3716 | 1201415.7956
11 | 2575076.0674 | 1201316.871
12 | 2575109.266 | 1201336.278
13 | 2575074.5794 | 1201363.2052
14 | 2575108.9766 | 1201302.0919
15 | 2575006.9306 | 1201138.1823
16 | 2574994.9579 | 1201121.6376
17 | 2575003.4016 | 1201114.2515
18 | 2574971.3398 | 1201106.2919
19 | 2575115.1795 | 1201334.8942
20 | 2575066.0864 | 1201427.2354
21 | 2574898.8815 | 1200955.9944
22 | 2574860.1058 | 1200937.1797
23 | 2574913.358 | 1200973.8001
24 | 2574925.6418 | 1200988.8069
25 | 2574928.6736 | 1200964.503
26 | 2574883.1333 | 1201004.5888
27 | 2574932.4928 | 1200997.1767
28 | 2574851.8573 | 1200981.0042
29 | 2574868.6187 | 1201024.3438
30 | 2574810.2136 | 1200949.6017
31 | 2574838.9854 | 1200971.2978
32 | 2574937.5331 | 1201001.442
33 | 2574842.8211 | 1200974.1902
34 | 2574864.5946 | 1201039.4861
35 | 2575071.94 | 1201122.618
36 | 2575035.5526 | 1201084.3913
37 | 2575182.122 | 1201319.2292
38 | 2575170.0612 | 1201322.0515
39 | 2575184.7813 | 1201334.0289
40 | 2574965.8871 | 1201025.4367
41 | 2575142.2991 | 1201328.548
42 | 2575189.9913 | 1201365.3581
43 | 2574952.7873 | 1201094.2375
44 | 2574930.9852 | 1201080.0717
45 | 2574894.3181 | 1201057.3547
46 | 2575109.6188 | 1201448.306
47 | 2575063.8077 | 1201444.4144
48 | 2575136.3771 | 1201329.9338
49 | 2575077.1544 | 1201343.7923

## line_std_types
| c_nf_per_km | r_ohm_per_km | x_ohm_per_km | max_i_ka | type | q_mm2 | alpha | voltage_rating
NAYY 4x50 SE | 210 | 0.642 | 0.083 | 0.142 | cs | 50 | 0.00403 | LV
NAYY 4x120 SE | 264 | 0.225 | 0.08 | 0.242 | cs | 120 | 0.00403 | LV
NAYY 4x150 SE | 261 | 0.208 | 0.08 | 0.27 | cs | 150 | 0.00403 | LV
NA2XS2Y 1x95 RM/25 12/20 kV | 216 | 0.313 | 0.132 | 0.252 | cs | 95 | 0.00403 | MV
NA2XS2Y 1x185 RM/25 12/20 kV | 273 | 0.161 | 0.117 | 0.362 | cs | 185 | 0.00403 | MV
NA2XS2Y 1x240 RM/25 12/20 kV | 304 | 0.122 | 0.112 | 0.421 | cs | 240 | 0.00403 | MV
NA2XS2Y 1x95 RM/25 6/10 kV | 315 | 0.313 | 0.123 | 0.249 | cs | 95 | 0.00403 | MV
NA2XS2Y 1x185 RM/25 6/10 kV | 406 | 0.161 | 0.11 | 0.358 | cs | 185 | 0.00403 | MV
NA2XS2Y 1x240 RM/25 6/10 kV | 456 | 0.122 | 0.105 | 0.416 | cs | 240 | 0.00403 | MV
NA2XS2Y 1x150 RM/25 12/20 kV | 250 | 0.206 | 0.116 | 0.319 | cs | 150 | 0.00403 | MV
NA2XS2Y 1x120 RM/25 12/20 kV | 230 | 0.253 | 0.119 | 0.283 | cs | 120 | 0.00403 | MV
NA2XS2Y 1x70 RM/25 12/20 kV | 190 | 0.443 | 0.132 | 0.22 | cs | 70 | 0.00403 | MV
NA2XS2Y 1x150 RM/25 6/10 kV | 360 | 0.206 | 0.11 | 0.315 | cs | 150 | 0.00403 | MV
NA2XS2Y 1x120 RM/25 6/10 kV | 340 | 0.253 | 0.113 | 0.28 | cs | 120 | 0.00403 | MV
NA2XS2Y 1x70 RM/25 6/10 kV | 280 | 0.443 | 0.123 | 0.217 | cs | 70 | 0.00403 | MV
N2XS(FL)2Y 1x120 RM/35 64/110 kV | 112 | 0.153 | 0.166 | 0.366 | cs | 120 | 0.00393 | HV
N2XS(FL)2Y 1x185 RM/35 64/110 kV | 125 | 0.099 | 0.156 | 0.457 | cs | 185 | 0.00393 | HV
N2XS(FL)2Y 1x240 RM/35 64/110 kV | 135 | 0.075 | 0.149 | 0.526 | cs | 240 | 0.00393 | HV
N2XS(FL)2Y 1x300 RM/35 64/110 kV | 144 | 0.06 | 0.144 | 0.588 | cs | 300 | 0.00393 | HV
15-AL1/3-ST1A 0.4 | 11 | 1.8769 | 0.35 | 0.105 | ol | 16 | 0.00403 | LV
24-AL1/4-ST1A 0.4 | 11.25 | 1.2012 | 0.335 | 0.14 | ol | 24 | 0.00403 | LV
48-AL1/8-ST1A 0.4 | 12.2 | 0.5939 | 0.3 | 0.21 | ol | 48 | 0.00403 | LV
94-AL1/15-ST1A 0.4 | 13.2 | 0.306 | 0.29 | 0.35 | ol | 94 | 0.00403 | LV
34-AL1/6-ST1A 10.0 | 9.7 | 0.8342 | 0.36 | 0.17 | ol | 34 | 0.00403 | MV
48-AL1/8-ST1A 10.0 | 10.1 | 0.5939 | 0.35 | 0.21 | ol | 48 | 0.00403 | MV
70-AL1/11-ST1A 10.0 | 10.4 | 0.4132 | 0.339 | 0.29 | ol | 70 | 0.00403 | MV
94-AL1/15-ST1A 10.0 | 10.75 | 0.306 | 0.33 | 0.35 | ol | 94 | 0.00403 | MV
122-AL1/20-ST1A 10.0 | 11.1 | 0.2376 | 0.323 | 0.41 | ol | 122 | 0.00403 | MV
149-AL1/24-ST1A 10.0 | 11.25 | 0.194 | 0.315 | 0.47 | ol | 149 | 0.00403 | MV
34-AL1/6-ST1A 20.0 | 9.15 | 0.8342 | 0.382 | 0.17 | ol | 34 | 0.00403 | MV
48-AL1/8-ST1A 20.0 | 9.5 | 0.5939 | 0.372 | 0.21 | ol | 48 | 0.00403 | MV
70-AL1/11-ST1A 20.0 | 9.7 | 0.4132 | 0.36 | 0.29 | ol | 70 | 0.00403 | MV
94-AL1/15-ST1A 20.0 | 10 | 0.306 | 0.35 | 0.35 | ol | 94 | 0.00403 | MV
122-AL1/20-ST1A 20.0 | 10.3 | 0.2376 | 0.344 | 0.41 | ol | 122 | 0.00403 | MV
149-AL1/24-ST1A 20.0 | 10.5 | 0.194 | 0.337 | 0.47 | ol | 149 | 0.00403 | MV
184-AL1/30-ST1A 20.0 | 10.75 | 0.1571 | 0.33 | 0.535 | ol | 184 | 0.00403 | MV
243-AL1/39-ST1A 20.0 | 11 | 0.1188 | 0.32 | 0.645 | ol | 243 | 0.00403 | MV
48-AL1/8-ST1A 110.0 | 8 | 0.5939 | 0.46 | 0.21 | ol | 48 | 0.00403 | HV
70-AL1/11-ST1A 110.0 | 8.4 | 0.4132 | 0.45 | 0.29 | ol | 70 | 0.00403 | HV
94-AL1/15-ST1A 110.0 | 8.65 | 0.306 | 0.44 | 0.35 | ol | 94 | 0.00403 | HV
122-AL1/20-ST1A 110.0 | 8.5 | 0.2376 | 0.43 | 0.41 | ol | 122 | 0.00403 | HV
149-AL1/24-ST1A 110.0 | 8.75 | 0.194 | 0.41 | 0.47 | ol | 149 | 0.00403 | HV
184-AL1/30-ST1A 110.0 | 8.8 | 0.1571 | 0.4 | 0.535 | ol | 184 | 0.00403 | HV
243-AL1/39-ST1A 110.0 | 9 | 0.1188 | 0.39 | 0.645 | ol | 243 | 0.00403 | HV
305-AL1/39-ST1A 110.0 | 9.2 | 0.0949 | 0.38 | 0.74 | ol | 305 | 0.00403 | HV
490-AL1/64-ST1A 110.0 | 9.75 | 0.059 | 0.37 | 0.96 | ol | 490 | 0.00403 | HV
679-AL1/86-ST1A 110.0 | 9.95 | 0.042 | 0.36 | 1.15 | ol | 679 | 0.00403 | HV
490-AL1/64-ST1A 220.0 | 10 | 0.059 | 0.285 | 0.96 | ol | 490 | 0.00403 | HV
679-AL1/86-ST1A 220.0 | 11.7 | 0.042 | 0.275 | 1.15 | ol | 679 | 0.00403 | HV
490-AL1/64-ST1A 380.0 | 11 | 0.059 | 0.253 | 0.96 | ol | 490 | 0.00403 | HV
679-AL1/86-ST1A 380.0 | 14.6 | 0.042 | 0.25 | 1.15 | ol | 679 | 0.00403 | HV

## trafo_std_types
| i0_percent | pfe_kw | vkr_percent | sn_mva | vn_lv_kv | vn_hv_kv | vk_percent | shift_degree | vector_group | tap_side | tap_neutral | tap_min | tap_max | tap_step_degree | tap_step_percent | tap_phase_shifter
160 MVA 380/110 kV | 0.06 | 60 | 0.25 | 160 | 110 | 380 | 12.2 | 0 | Yy0 | hv | 0 | -9 | 9 | 0 | 1.5 | FALSE
100 MVA 220/110 kV | 0.06 | 55 | 0.26 | 100 | 110 | 220 | 12 | 0 | Yy0 | hv | 0 | -9 | 9 | 0 | 1.5 | FALSE
63 MVA 110/20 kV | 0.04 | 22 | 0.32 | 63 | 20 | 110 | 18 | 150 | YNd5 | hv | 0 | -9 | 9 | 0 | 1.5 | FALSE
40 MVA 110/20 kV | 0.05 | 18 | 0.34 | 40 | 20 | 110 | 16.2 | 150 | YNd5 | hv | 0 | -9 | 9 | 0 | 1.5 | FALSE
25 MVA 110/20 kV | 0.07 | 14 | 0.41 | 25 | 20 | 110 | 12 | 150 | YNd5 | hv | 0 | -9 | 9 | 0 | 1.5 | FALSE
63 MVA 110/10 kV | 0.04 | 22 | 0.32 | 63 | 10 | 110 | 18 | 150 | YNd5 | hv | 0 | -9 | 9 | 0 | 1.5 | FALSE
40 MVA 110/10 kV | 0.05 | 18 | 0.34 | 40 | 10 | 110 | 16.2 | 150 | YNd5 | hv | 0 | -9 | 9 | 0 | 1.5 | FALSE
25 MVA 110/10 kV | 0.07 | 14 | 0.41 | 25 | 10 | 110 | 12 | 150 | YNd5 | hv | 0 | -9 | 9 | 0 | 1.5 | FALSE
0.25 MVA 20/0.4 kV | 0.32 | 0.8 | 1.44 | 0.25 | 0.4 | 20 | 6 | 150 | Yzn5 | hv | 0 | -2 | 2 | 0 | 2.5 | FALSE
0.4 MVA 20/0.4 kV | 0.3375 | 1.35 | 1.425 | 0.4 | 0.4 | 20 | 6 | 150 | Dyn5 | hv | 0 | -2 | 2 | 0 | 2.5 | FALSE
0.63 MVA 20/0.4 kV | 0.2619 | 1.65 | 1.206 | 0.63 | 0.4 | 20 | 6 | 150 | Dyn5 | hv | 0 | -2 | 2 | 0 | 2.5 | FALSE
0.25 MVA 10/0.4 kV | 0.24 | 0.6 | 1.2 | 0.25 | 0.4 | 10 | 4 | 150 | Dyn5 | hv | 0 | -2 | 2 | 0 | 2.5 | FALSE
0.4 MVA 10/0.4 kV | 0.2375 | 0.95 | 1.325 | 0.4 | 0.4 | 10 | 4 | 150 | Dyn5 | hv | 0 | -2 | 2 | 0 | 2.5 | FALSE
0.63 MVA 10/0.4 kV | 0.1873 | 1.18 | 1.0794 | 0.63 | 0.4 | 10 | 4 | 150 | Dyn5 | hv | 0 | -2 | 2 | 0 | 2.5 | FALSE

## trafo3w_std_types
| sn_hv_mva | sn_mv_mva | sn_lv_mva | vn_hv_kv | vn_mv_kv | vn_lv_kv | vk_hv_percent | vk_mv_percent | vk_lv_percent | vkr_hv_percent | vkr_mv_percent | vkr_lv_percent | pfe_kw | i0_percent | shift_mv_degree | shift_lv_degree | vector_group | tap_side | tap_neutral | tap_min | tap_max | tap_step_percent
63/25/38 MVA 110/20/10 kV | 63 | 25 | 38 | 110 | 20 | 10 | 10.4 | 10.4 | 10.4 | 0.28 | 0.32 | 0.35 | 35 | 0.89 | 0 | 0 | YN0yn0yn0 | hv | 0 | -10 | 10 | 1.2
63/25/38 MVA 110/10/10 kV | 63 | 25 | 38 | 110 | 10 | 10 | 10.4 | 10.4 | 10.4 | 0.28 | 0.32 | 0.35 | 35 | 0.89 | 0 | 0 | YN0yn0yn0 | hv | 0 | -10 | 10 | 1.2

## fuse_std_types
| fuse_type | i_rated_a | t_avg | t_min | t_total | x_avg | x_min | x_total
HV 100A | HV 100A | 100 | 0 | [10.0, 3.64, 0.854, 0.281, 0.1, 0.0531, 0.022, 0.01] | [10.0, 4.267, 1.21, 0.403, 0.1, 0.058, 0.022, 0.01] | 0 | [300.0, 350.0, 450.0, 550.0, 700.0, 850.0, 1200.0, 1752.0] | [600.0, 700.0, 900.0, 1150.0, 1665.0, 2000.0, 3000.0, 4313.0]
HV 10A | HV 10A | 10 | 0 | [10.0, 1675.0, 0.344, 0.156, 0.1, 0.0417, 0.0171, 0.01] | [10.0, 1.3, 0.3, 0.155, 0.1, 0.0555, 0.023, 0.01] | 0 | [30.0, 32.0, 35.0, 37.0, 39.0, 50.0, 70.0, 88.0] | [60.0, 70.0, 80.0, 87.0, 94.0, 110.0, 150.0, 216.0]
HV 125A | HV 125A | 125 | 0 | [10.0, 1.82, 0.344, 0.1, 0.0467, 0.0269, 0.01] | [10.0, 2.478, 0.426, 0.1, 0.0427, 0.0211, 0.01] | 0 | [375.0, 500.0, 700.0, 925.0, 1200.0, 1500.0, 2341.0] | [750.0, 1000.0, 1500.0, 2200.0, 3000.0, 4000.0, 5765.0]
HV 160A | HV 160A | 160 | 0 | [10.0, 4.15, 1.03, 0.198, 0.1, 0.051, 0.0172, 0.01] | [10.0, 2.3, 0.734, 0.274, 0.1, 0.046, 0.0177, 0.01] | 0 | [480.0, 550.0, 700.0, 1000.0, 1260.0, 1600.0, 2500.0, 3227.0] | [960.0, 1300.0, 1700.0, 2200.0, 2996.0, 4000.0, 6000.0, 7946.0]
HV 16A | HV 16A | 16 | 0 | [10.0, 0.352, 0.164, 0.1, 0.0649, 0.0342, 0.01] | [10.0, 2.34, 0.722, 0.181, 0.1, 0.055, 0.0296, 0.01] | 0 | [48.0, 60.0, 65.0, 71.0, 80.0, 100.0, 162.0] | [96.0, 110.0, 125.0, 150.0, 168.0, 200.0, 250.0, 398.0]
HV 200A | HV 200A | 200 | 0 | [10.0, 4.267, 1.21, 0.403, 0.1, 0.058, 0.022, 0.01] | [10.0, 3.73, 1.654, 0.328, 0.1, 0.0531, 0.019, 0.01] | 0 | [600.0, 700.0, 900.0, 1150.0, 1665.0, 2000.0, 3000.0, 4313.0] | [1200.0, 1500.0, 1800.0, 2700.0, 3960.0, 5000.0, 7500.0, 10620.0]
HV 20A | HV 20A | 20 | 0 | [10.0, 1.3, 0.3, 0.155, 0.1, 0.0555, 0.023, 0.01] | [10.0, 1.3, 0.161, 0.1, 0.0611, 0.0399, 0.0141, 0.01] | 0 | [60.0, 70.0, 80.0, 87.0, 94.0, 110.0, 150.0, 216.0] | [120.0, 150.0, 200.0, 223.0, 260.0, 300.0, 450.0, 532.0]
HV 25A | HV 25A | 25 | 0 | [10.0, 2.512, 0.833, 0.299, 0.1, 0.0372, 0.0223, 0.01] | [10.0, 3.125, 0.597, 0.198, 0.1, 0.0378, 0.022, 0.01] | 0 | [75.0, 82.0, 90.0, 100.0, 124.0, 170.0, 200.0, 289.0] | [150.0, 170.0, 210.0, 250.0, 294.0, 400.0, 500.0, 711.0]
HV 31.5A | HV 31.5A | 31.5 | 0 | [10.0, 2.34, 0.722, 0.181, 0.1, 0.055, 0.0296, 0.01] | [10.0, 2.84, 0.368, 0.164, 0.1, 0.0621, 0.0378, 0.0195, 0.01] | 0 | [95.0, 110.0, 125.0, 150.0, 165.0, 200.0, 250.0, 390.0] | [189.0, 220.0, 300.0, 350.0, 393.0, 450.0, 530.0, 700.0, 960.0]
HV 40A | HV 40A | 40 | 0 | [10.0, 1.3, 0.161, 0.1, 0.0611, 0.0399, 0.0141, 0.01] | [10.0, 2.05, 0.369, 0.198, 0.1, 0.051, 0.0298, 0.01] | 0 | [120.0, 150.0, 200.0, 223.0, 260.0, 300.0, 450.0, 532.0] | [240.0, 300.0, 400.0, 450.0, 530.0, 650.0, 800.0, 1311.0]
HV 50A | HV 50A | 50 | 0 | [10.0, 3.215, 0.597, 0.198, 0.1, 0.0378, 0.022, 0.01] | [10.0, 3.64, 0.854, 0.281, 0.1, 0.0531, 0.022, 0.01] | 0 | [150.0, 170.0, 210.0, 250.0, 294.0, 400.0, 500.0, 711.0] | [300.0, 350.0, 450.0, 550.0, 700.0, 850.0, 1200.0, 1752.0]
HV 6.3A | HV 6.3A | 6.3 | 0 | [10.0, 1.39, 0.344, 0.168, 0.1, 0.056, 0.0263, 0.01] | [10.0, 1.711, 0.516, 0.198, 0.1, 0.0634, 0.0303, 0.01] | 0 | [19.0, 19.5, 20.4, 20.8, 22.0, 25.0, 32.0, 48.0] | [38.0, 40.0, 43.0, 48.0, 53.0, 60.0, 75.0, 118.0]
HV 63A | HV 63A | 63 | 0 | [10.0, 2.84, 0.368, 0.164, 0.1, 0.0621, 0.0378, 0.0195, 0.01] | [10.0, 1.82, 0.344, 0.1, 0.0467, 0.0269, 0.01] | 0 | [189.0, 220.0, 300.0, 350.0, 393.0, 450.0, 530.0, 700.0, 961.0] | [378.0, 500.0, 700.0, 934.0, 1200.0, 1500.0, 2366.0]
HV 80A | HV 80A | 80 | 0 | [10.0, 2.05, 0.369, 0.198, 0.1, 0.051, 0.0298, 0.01] | [10.0, 4.15, 1.03, 0.198, 0.1, 0.051, 0.0172, 0.01] | 0 | [240.0, 300.0, 400.0, 450.0, 530.0, 650.0, 800.0, 1311.0] | [480.0, 550.0, 700.0, 1000.0, 1260.0, 1600.0, 2500.0, 3227.0]
Siemens NH-1-100 | Siemens NH-1-100 | 100 | [5400.0, 2000.0, 400.0, 20.0, 1.0, 0.2, 0.012, 0.004] | 0 | 0 | [150.0, 190.0, 250.0, 430.0, 900.0, 1250.0, 2700.0, 3600.0] | 0 | 0
Siemens NH-1-125 | Siemens NH-1-125 | 125 | [4800.0, 120.0, 7.0, 0.1, 0.004] | 0 | 0 | [180.0, 400.0, 740.0, 2000.0, 4250.0] | 0 | 0
Siemens NH-1-16 | Siemens NH-1-16 | 16 | [4000.0, 400.0, 2.0, 0.1, 0.04, 0.01] | 0 | 0 | [26.0, 35.0, 75.0, 150.0, 200.0, 300.0] | 0 | 0
Siemens NH-1-160 | Siemens NH-1-160 | 160 | [4800.0, 120.0, 7.0, 0.1, 0.004] | 0 | 0 | [210.0, 500.0, 900.0, 2300.0, 5000.0] | 0 | 0
Siemens NH-1-25 | Siemens NH-1-25 | 25 | [4000.0, 1000.0, 10.0, 0.2, 0.02, 0.01] | 0 | 0 | [40.0, 50.0, 100.0, 210.0, 400.0, 500.0] | 0 | 0
Siemens NH-1-50 | Siemens NH-1-50 | 50 | [4000.0, 40.0, 4.0, 1.0, 0.02, 0.01] | 0 | 0 | [86.0, 200.0, 300.0, 400.0, 1000.0, 1280.0] | 0 | 0
Siemens NH-1-63 | Siemens NH-1-63 | 63 | [4000.0, 100.0, 10.0, 2.0, 0.04, 0.01] | 0 | 0 | [100.0, 200.0, 300.0, 400.0, 1000.0, 1500.0] | 0 | 0
Siemens NH-1-80 | Siemens NH-1-80 | 80 | [4800.0, 120.0, 7.0, 0.1, 0.01] | 0 | 0 | [150.58, 250.0, 450.0, 1150.0, 2470.0] | 0 | 0
Siemens NH-2-1000 | Siemens NH-2-1000 | 1000 | [4800.0, 120.0, 7.0, 0.1, 0.004] | 0 | 0 | [1900.0, 3500.0, 8400.0, 24000.0, 52000.0] | 0 | 0
Siemens NH-2-200 | Siemens NH-2-200 | 200 | [4800.0, 120.0, 7.0, 0.1, 0.004] | 0 | 0 | [280.0, 650.0, 1200.0, 3000.0, 7000.0] | 0 | 0
Siemens NH-2-224 | Siemens NH-2-224 | 224 | [4800.0, 120.0, 7.0, 0.2, 0.04, 0.004] | 0 | 0 | [400.0, 750.0, 1453.0, 3025.0, 4315.0, 7600.0] | 0 | 0
Siemens NH-2-250 | Siemens NH-2-250 | 250 | [4800.0, 120.0, 7.0, 0.1, 0.004] | 0 | 0 | [450.0, 800.0, 1650.0, 4000.0, 8500.0] | 0 | 0
Siemens NH-2-315 | Siemens NH-2-315 | 315 | [4800.0, 120.0, 7.0, 0.1, 0.004] | 0 | 0 | [550.0, 920.0, 1900.0, 5000.0, 11000.0] | 0 | 0
Siemens NH-2-355 | Siemens NH-2-355 | 355 | [4800.0, 120.0, 6.0, 0.1, 0.004] | 0 | 0 | [650.0, 1116.27, 2350.0, 5840.0, 12790.0] | 0 | 0
Siemens NH-2-400 | Siemens NH-2-400 | 400 | [4800.0, 120.0, 7.0, 0.1, 0.004] | 0 | 0 | [720.0, 1350.0, 2800.0, 6500.0, 15000.0] | 0 | 0
Siemens NH-2-425 | Siemens NH-2-425 | 425 | [4800.0, 120.0, 7.0, 0.1, 0.004] | 0 | 0 | [850.0, 1500.0, 3050.0, 7500.0, 16500.0] | 0 | 0
Siemens NH-2-630 | Siemens NH-2-630 | 630 | [4800.0, 120.0, 7.0, 0.1, 0.004] | 0 | 0 | [1200.0, 2000.0, 4800.0, 12000.0, 26000.0] | 0 | 0

## res_bus
| vm_pu | va_degree | p_mw | q_mvar
0 | 0.99228 | -0.054969 | 0.00079201 | 0.0001985
1 | 0.99239 | -0.054209 | 0 | 0
2 | 0.9926 | -0.052706 | 0 | 0
3 | 0.99255 | -0.053059 | 0.0004446 | 0.00011143
4 | 0.99465 | -0.037952 | 0 | 0
5 | 0.99226 | -0.055074 | 0.00076573 | 0.00019191
6 | 0.99698 | -0.02098 | 0 | 0
7 | 0.99464 | -0.038029 | 0.00033338 | 8.3553e-05
8 | 0.99225 | -0.055157 | 0.00050847 | 0.00012744
9 | 0.99223 | -0.055334 | 0.00062538 | 0.00015673
10 | 0.99224 | -0.055261 | 0 | 0
11 | 1 | 0 | -0.23622 | -0.059422
12 | 0.99399 | -0.041851 | 0.023017 | 0.0057685
13 | 0.99625 | -0.026142 | 0.017693 | 0.0044344
14 | 0.99979 | -0.0014912 | 0.0041492 | 0.0010399
15 | 0.98974 | -0.070822 | 0.0011359 | 0.00028469
16 | 0.98867 | -0.078259 | 0 | 0
17 | 0.9886 | -0.078803 | 0.0015558 | 0.00038992
18 | 0.9873 | -0.087858 | 0.0026923 | 0.00067475
19 | 0.99309 | -0.048155 | 0.013046 | 0.0032697
20 | 0.99546 | -0.031693 | 0.0069198 | 0.0017343
21 | 0.97106 | -0.20317 | 0.0044655 | 0.0011192
22 | 0.97047 | -0.20746 | 0.0091095 | 0.002283
23 | 0.97154 | -0.19971 | 0 | 0
24 | 0.97101 | -0.20354 | 0.0033968 | 0.00085131
25 | 0.97134 | -0.20114 | 0.0075573 | 0.001894
26 | 0.97406 | -0.18161 | 0 | 0
27 | 0.97077 | -0.2053 | 0.0076105 | 0.0019074
28 | 0.97326 | -0.18735 | 0.00096842 | 0.00024271
29 | 0.97599 | -0.16777 | 0.0021229 | 0.00053204
30 | 0.97264 | -0.19181 | 0.0061914 | 0.0015517
31 | 0.97297 | -0.18945 | 0.0048571 | 0.0012173
32 | 0.97069 | -0.20583 | 0.0042855 | 0.0010741
33 | 0.97305 | -0.18889 | 0.0019005 | 0.00047631
34 | 0.97742 | -0.15757 | 0 | 0
35 | 0.98815 | -0.081951 | 0.0031778 | 0.00079643
36 | 0.9884 | -0.08023 | 0 | 0
37 | 0.98602 | -0.097963 | 0 | 0
38 | 0.98696 | -0.091324 | 0.011897 | 0.0029816
39 | 0.98488 | -0.10604 | 0.011337 | 0.0028414
40 | 0.97051 | -0.20717 | 0.0033953 | 0.00085094
41 | 0.98961 | -0.072632 | 0.011378 | 0.0028516
42 | 0.983 | -0.11944 | 0.040917 | 0.010255
43 | 0.98626 | -0.095111 | 0.0028179 | 0.00070623
44 | 0.98394 | -0.11146 | 0.0030937 | 0.00077536
45 | 0.98027 | -0.13737 | 0.0021528 | 0.00053954
46 | 0.99531 | -0.032722 | 0.0016101 | 0.00040353
47 | 0.99542 | -0.031975 | 0 | 0
48 | 0.99027 | -0.067953 | 0.014074 | 0.0035273
49 | 0.99998 | 149.9947 | 0 | 0

## res_line
| p_from_mw | q_from_mvar | p_to_mw | q_to_mvar | pl_mw | ql_mvar | i_from_ka | i_to_ka | i_ka | vm_from_pu | va_from_degree | vm_to_pu | va_to_degree | loading_percent
0 | -0.00079201 | -0.0001985 | 0.00079209 | 0.00019731 | 8.2815e-08 | -1.1841e-06 | 0.0011877 | 0.0011873 | 0.0011877 | 0.99228 | -0.054969 | 0.99239 | -0.054209 | 0.43988
1 | -0.00079209 | -0.00019731 | 0.00079225 | 0.00019501 | 1.6102e-07 | -2.3054e-06 | 0.0011873 | 0.0011864 | 0.0011873 | 0.99239 | -0.054209 | 0.9926 | -0.052706 | 0.43972
2 | 0.00044462 | 0.00011043 | -0.0004446 | -0.00011143 | 2.1543e-08 | -9.9666e-07 | 0.00066618 | 0.00066654 | 0.00066654 | 0.9926 | -0.052706 | 0.99255 | -0.053059 | 0.24687
3 | -0.0031371 | -0.00077973 | 0.0031434 | 0.00077625 | 6.2708e-06 | -3.4818e-06 | 0.0047006 | 0.0046985 | 0.0047006 | 0.9926 | -0.052706 | 0.99465 | -0.037952 | 1.741
4 | 0.0019002 | 0.00047429 | -0.0018996 | -0.00047564 | 6.199e-07 | -1.3439e-06 | 0.002848 | 0.0028485 | 0.0028485 | 0.9926 | -0.052706 | 0.99226 | -0.055074 | 1.055
5 | -0.0034768 | -0.00085951 | 0.0034847 | 0.00085644 | 7.9185e-06 | -3.0691e-06 | 0.0051972 | 0.005195 | 0.0051972 | 0.99465 | -0.037952 | 0.99698 | -0.02098 | 1.9249
6 | 0.00033338 | 8.3257e-05 | -0.00033338 | -8.3553e-05 | 3.5522e-09 | -2.9572e-07 | 0.00049865 | 0.00049875 | 0.00049875 | 0.99465 | -0.037952 | 0.99464 | -0.038029 | 0.18472
7 | 0.0011339 | 0.00028373 | -0.0011339 | -0.00028382 | 1.2956e-08 | -8.7793e-08 | 0.0017002 | 0.0017003 | 0.0017003 | 0.99226 | -0.055074 | 0.99225 | -0.055157 | 0.62972
8 | -0.15651 | -0.039355 | 0.15697 | 0.039531 | 0.00045896 | 0.00017582 | 0.23364 | 0.23364 | 0.23364 | 0.99698 | -0.02098 | 1 | 0 | 43.2659
9 | 0.12677 | 0.031919 | -0.12641 | -0.031778 | 0.00036858 | 0.0001409 | 0.18926 | 0.18926 | 0.18926 | 0.99698 | -0.02098 | 0.99399 | -0.041851 | 35.0489
10 | 0.026249 | 0.0065801 | -0.02623 | -0.0065731 | 1.8756e-05 | 6.9585e-06 | 0.039177 | 0.039177 | 0.039177 | 0.99698 | -0.02098 | 0.99625 | -0.026142 | 14.5101
11 | 0.00062539 | 0.00015638 | -0.00062538 | -0.00015659 | 8.9359e-09 | -2.069e-07 | 0.00093773 | 0.00093781 | 0.00093781 | 0.99225 | -0.055157 | 0.99224 | -0.055261 | 0.34734
12 | -0.00062538 | -0.00015673 | 0.00062538 | 0.00015659 | 6.3531e-09 | -1.4707e-07 | 0.00093786 | 0.00093781 | 0.00093786 | 0.99223 | -0.055334 | 0.99224 | -0.055261 | 0.34736
13 | 0.00415 | 0.0010397 | -0.0041492 | -0.0010399 | 8.5637e-07 | -1.4268e-07 | 0.0061752 | 0.0061753 | 0.0061753 | 1 | 0 | 0.99979 | -0.0014912 | 2.2872
14 | 0.074302 | 0.018851 | -0.073562 | -0.018572 | 0.00073931 | 0.00027932 | 0.11064 | 0.11064 | 0.11064 | 1 | 0 | 0.98974 | -0.070822 | 20.4898
15 | 0.10339 | 0.026009 | -0.1033 | -0.025974 | 9.0822e-05 | 3.4853e-05 | 0.15481 | 0.15481 | 0.15481 | 0.99399 | -0.041851 | 0.99309 | -0.048155 | 57.3363
16 | 0.0085367 | 0.0021387 | -0.0085302 | -0.0021371 | 6.5525e-06 | 1.6798e-06 | 0.01275 | 0.012751 | 0.012751 | 0.99625 | -0.026142 | 0.99546 | -0.031693 | 4.7225
17 | 0.072426 | 0.018287 | -0.072351 | -0.018259 | 7.5615e-05 | 2.8559e-05 | 0.10894 | 0.10894 | 0.10894 | 0.98974 | -0.070822 | 0.98867 | -0.078259 | 20.1736
18 | 0.0047353 | 0.0011856 | -0.004735 | -0.0011856 | 3.5552e-07 | -7.1098e-09 | 0.0071265 | 0.0071266 | 0.0071266 | 0.98867 | -0.078259 | 0.9886 | -0.078803 | 2.6395
19 | 0.067616 | 0.017073 | -0.067524 | -0.017039 | 9.1089e-05 | 3.4313e-05 | 0.10181 | 0.10181 | 0.10181 | 0.98867 | -0.078259 | 0.9873 | -0.087858 | 18.8539
20 | 0.0031792 | 0.00079572 | -0.0031785 | -0.00079604 | 6.2703e-07 | -3.2145e-07 | 0.0047848 | 0.004785 | 0.004785 | 0.9886 | -0.078803 | 0.9884 | -0.08023 | 1.7722
21 | 0.064832 | 0.016364 | -0.064766 | -0.016339 | 6.5962e-05 | 2.4805e-05 | 0.097753 | 0.097753 | 0.097753 | 0.9873 | -0.087858 | 0.98626 | -0.095111 | 18.1025
22 | 0.090252 | 0.022705 | -0.090003 | -0.022609 | 0.00024853 | 9.5309e-05 | 0.13526 | 0.13526 | 0.13526 | 0.99309 | -0.048155 | 0.99027 | -0.067953 | 50.0963
23 | 0.0016103 | 0.00040279 | -0.0016103 | -0.000403 | 6.2644e-08 | -2.0119e-07 | 0.0024068 | 0.0024069 | 0.0024069 | 0.99546 | -0.031693 | 0.99542 | -0.031975 | 0.89145
24 | 0.0091149 | 0.0022846 | -0.0091095 | -0.002283 | 5.4129e-06 | 1.5321e-06 | 0.013967 | 0.013968 | 0.013968 | 0.97106 | -0.20317 | 0.97047 | -0.20746 | 5.1732
25 | -0.01358 | -0.0034037 | 0.013587 | 0.0034059 | 6.5065e-06 | 2.2045e-06 | 0.02081 | 0.02081 | 0.02081 | 0.97106 | -0.20317 | 0.97154 | -0.19971 | 7.7074
26 | 0.018703 | 0.0046885 | -0.018693 | -0.0046849 | 9.9303e-06 | 3.5793e-06 | 0.028646 | 0.028646 | 0.028646 | 0.97154 | -0.19971 | 0.97101 | -0.20354 | 10.6096
27 | 0.0075588 | 0.0018944 | -0.0075573 | -0.001894 | 1.4984e-06 | 3.545e-07 | 0.011577 | 0.011577 | 0.011577 | 0.97154 | -0.19971 | 0.97134 | -0.20114 | 4.2878
28 | -0.039849 | -0.0099888 | 0.039949 | 0.010027 | 0.00010015 | 3.7985e-05 | 0.061033 | 0.061033 | 0.061033 | 0.97154 | -0.19971 | 0.97406 | -0.18161 | 22.6048
29 | 0.015296 | 0.0038336 | -0.015292 | -0.0038323 | 3.7085e-06 | 1.2926e-06 | 0.023441 | 0.023441 | 0.023441 | 0.97101 | -0.20354 | 0.97077 | -0.2053 | 8.6817
30 | 0.013934 | 0.0034933 | -0.013923 | -0.0034896 | 1.1076e-05 | 3.7728e-06 | 0.021287 | 0.021287 | 0.021287 | 0.97406 | -0.18161 | 0.97326 | -0.18735 | 7.8841
31 | -0.053883 | -0.01352 | 0.053987 | 0.01356 | 0.00010366 | 3.9563e-05 | 0.08232 | 0.08232 | 0.08232 | 0.97406 | -0.18161 | 0.97599 | -0.16777 | 30.4887
32 | 0.007682 | 0.0019249 | -0.0076814 | -0.0019248 | 5.7127e-07 | 1.3809e-07 | 0.011775 | 0.011775 | 0.011775 | 0.97077 | -0.2053 | 0.97069 | -0.20583 | 4.3611
33 | 0.012955 | 0.0032469 | -0.012952 | -0.0032459 | 2.7704e-06 | 9.2494e-07 | 0.019806 | 0.019806 | 0.019806 | 0.97326 | -0.18735 | 0.97305 | -0.18889 | 7.3357
34 | -0.056109 | -0.014092 | 0.056189 | 0.014122 | 7.9708e-05 | 3.0438e-05 | 0.085556 | 0.085556 | 0.085556 | 0.97599 | -0.16777 | 0.97742 | -0.15757 | 31.6874
35 | -0.0061914 | -0.0015517 | 0.0061934 | 0.001552 | 2.0174e-06 | 3.2853e-07 | 0.009472 | 0.0094719 | 0.009472 | 0.97264 | -0.19181 | 0.97297 | -0.18945 | 3.5082
36 | -0.011051 | -0.0027694 | 0.011051 | 0.0027696 | 8.5619e-07 | 2.6963e-07 | 0.0169 | 0.0169 | 0.0169 | 0.97297 | -0.18945 | 0.97305 | -0.18889 | 6.2593
37 | 0.0033959 | 0.00085072 | -0.0033953 | -0.00085094 | 6.281e-07 | -2.1749e-07 | 0.0052056 | 0.0052058 | 0.0052058 | 0.97069 | -0.20583 | 0.97051 | -0.20717 | 1.9281
38 | -0.056189 | -0.014122 | 0.056348 | 0.014183 | 0.00015841 | 6.049e-05 | 0.085556 | 0.085556 | 0.085556 | 0.97742 | -0.15757 | 0.98027 | -0.13737 | 31.6874
39 | -0.0031778 | -0.00079643 | 0.0031785 | 0.00079604 | 7.5639e-07 | -3.874e-07 | 0.0047853 | 0.004785 | 0.0047853 | 0.98815 | -0.081951 | 0.9884 | -0.08023 | 1.7723
40 | -0.052389 | -0.013147 | 0.052437 | 0.013166 | 4.832e-05 | 1.8427e-05 | 0.079067 | 0.079067 | 0.079067 | 0.98602 | -0.097963 | 0.98696 | -0.091324 | 29.2842
41 | 0.052389 | 0.013147 | -0.05233 | -0.013125 | 5.8659e-05 | 2.2369e-05 | 0.079067 | 0.079067 | 0.079067 | 0.98602 | -0.097963 | 0.98488 | -0.10604 | 29.2842
42 | -0.064334 | -0.016147 | 0.064501 | 0.016211 | 0.00016741 | 6.4024e-05 | 0.097003 | 0.097003 | 0.097003 | 0.98696 | -0.091324 | 0.98961 | -0.072632 | 35.9272
43 | 0.040993 | 0.010284 | -0.040917 | -0.010255 | 7.6041e-05 | 2.8843e-05 | 0.061938 | 0.061938 | 0.061938 | 0.98488 | -0.10604 | 0.983 | -0.11944 | 22.9401
44 | -0.07588 | -0.019063 | 0.075929 | 0.019082 | 4.9419e-05 | 1.8929e-05 | 0.11411 | 0.11411 | 0.11411 | 0.98961 | -0.072632 | 0.99027 | -0.067953 | 42.2637
45 | 0.061948 | 0.015633 | -0.061806 | -0.015579 | 0.00014184 | 5.4223e-05 | 0.093502 | 0.093502 | 0.093502 | 0.98626 | -0.095111 | 0.98394 | -0.11146 | 34.6304
46 | 0.058713 | 0.014803 | -0.0585 | -0.014722 | 0.00021237 | 8.1137e-05 | 0.088824 | 0.088824 | 0.088824 | 0.98394 | -0.11146 | 0.98027 | -0.13737 | 32.8977
47 | -0.0016101 | -0.00040353 | 0.0016103 | 0.000403 | 1.6622e-07 | -5.3367e-07 | 0.0024071 | 0.0024069 | 0.0024071 | 0.99531 | -0.032722 | 0.99542 | -0.031975 | 0.89153

## res_trafo
| p_hv_mw | q_hv_mvar | p_lv_mw | q_lv_mvar | pl_mw | ql_mvar | i_hv_ka | i_lv_ka | vm_hv_pu | va_hv_degree | vm_lv_pu | va_lv_degree | loading_percent
0 | 2.5187e-16 | 8.8016e-16 | 0.00079998 | 7.4552e-08 | 0.00079998 | 7.4552e-08 | 2.6429e-17 | 0.0011547 | 0.99998 | 149.9947 | 1 | 0 | 0.31999

## res_ext_grid
| p_mw | q_mvar
0 | 0.23622 | 0.059422

## res_load
| p_mw | q_mvar
0 | 0.00079201 | 0.0001985
1 | 0.0004446 | 0.00011143
2 | 0.00076573 | 0.00019191
3 | 0.00033338 | 8.3553e-05
4 | 0.00050847 | 0.00012744
5 | 0.00062538 | 0.00015673
6 | 0.023017 | 0.0057685
7 | 0.017693 | 0.0044344
8 | 0.0041492 | 0.0010399
9 | 0.0011359 | 0.00028469
10 | 0.0015558 | 0.00038992
11 | 0.0026923 | 0.00067475
12 | 0.013046 | 0.0032697
13 | 0.0069198 | 0.0017343
14 | 0.0044655 | 0.0011192
15 | 0.0091095 | 0.002283
16 | 0.0033968 | 0.00085131
17 | 0.0075573 | 0.001894
18 | 0.0076105 | 0.0019074
19 | 0.00096842 | 0.00024271
20 | 0.0021229 | 0.00053204
21 | 0.0061914 | 0.0015517
22 | 0.0048571 | 0.0012173
23 | 0.0042855 | 0.0010741
24 | 0.0019005 | 0.00047631
25 | 0.0031778 | 0.00079643
26 | 0.011897 | 0.0029816
27 | 0.011337 | 0.0028414
28 | 0.0033953 | 0.00085094
29 | 0.011378 | 0.0028516
30 | 0.040917 | 0.010255
31 | 0.0028179 | 0.00070623
32 | 0.0030937 | 0.00077536
33 | 0.0021528 | 0.00053954
34 | 0.0016101 | 0.00040353
35 | 0.014074 | 0.0035273

## dtypes
| element | column | dtype
0 | bus | name | object
1 | bus | vn_kv | float64
2 | bus | type | object
3 | bus | zone | object
4 | bus | in_service | bool
5 | load | name | object
6 | load | bus | uint32
7 | load | p_mw | float64
8 | load | q_mvar | float64
9 | load | const_z_percent | float64
10 | load | const_i_percent | float64
11 | load | sn_mva | float64
12 | load | scaling | float64
13 | load | in_service | bool
14 | load | type | object
15 | ext_grid | name | object
16 | ext_grid | bus | uint32
17 | ext_grid | vm_pu | float64
18 | ext_grid | va_degree | float64
19 | ext_grid | slack_weight | float64
20 | ext_grid | in_service | bool
21 | line | name | object
22 | line | std_type | object
23 | line | from_bus | uint32
24 | line | to_bus | uint32
25 | line | length_km | float64
26 | line | r_ohm_per_km | float64
27 | line | x_ohm_per_km | float64
28 | line | c_nf_per_km | float64
29 | line | g_us_per_km | float64
30 | line | max_i_ka | float64
31 | line | df | float64
32 | line | parallel | uint32
33 | line | type | object
34 | line | in_service | bool
35 | trafo | name | object
36 | trafo | std_type | object
37 | trafo | hv_bus | uint32
38 | trafo | lv_bus | uint32
39 | trafo | sn_mva | float64
40 | trafo | vn_hv_kv | float64
41 | trafo | vn_lv_kv | float64
42 | trafo | vk_percent | float64
43 | trafo | vkr_percent | float64
44 | trafo | pfe_kw | float64
45 | trafo | i0_percent | float64
46 | trafo | shift_degree | float64
47 | trafo | tap_side | object
48 | trafo | tap_neutral | int32
49 | trafo | tap_min | int32
50 | trafo | tap_max | int32
51 | trafo | tap_step_percent | float64
52 | trafo | tap_step_degree | float64
53 | trafo | tap_pos | int32
54 | trafo | tap_phase_shifter | bool
55 | trafo | parallel | uint32
56 | trafo | df | float64
57 | trafo | in_service | bool
58 | line_geodata | coords | object
59 | bus_geodata | x | float64
60 | bus_geodata | y | float64
61 | bus_geodata | coords | object
62 | res_bus | vm_pu | float64
63 | res_bus | va_degree | float64
64 | res_bus | p_mw | float64
65 | res_bus | q_mvar | float64
66 | res_line | p_from_mw | float64
67 | res_line | q_from_mvar | float64
68 | res_line | p_to_mw | float64
69 | res_line | q_to_mvar | float64
70 | res_line | pl_mw | float64
71 | res_line | ql_mvar | float64
72 | res_line | i_from_ka | float64
73 | res_line | i_to_ka | float64
74 | res_line | i_ka | float64
75 | res_line | vm_from_pu | float64
76 | res_line | va_from_degree | float64
77 | res_line | vm_to_pu | float64
78 | res_line | va_to_degree | float64
79 | res_line | loading_percent | float64
80 | res_trafo | p_hv_mw | float64
81 | res_trafo | q_hv_mvar | float64
82 | res_trafo | p_lv_mw | float64
83 | res_trafo | q_lv_mvar | float64
84 | res_trafo | pl_mw | float64
85 | res_trafo | ql_mvar | float64
86 | res_trafo | i_hv_ka | float64
87 | res_trafo | i_lv_ka | float64
88 | res_trafo | vm_hv_pu | float64
89 | res_trafo | va_hv_degree | float64
90 | res_trafo | vm_lv_pu | float64
91 | res_trafo | va_lv_degree | float64
92 | res_trafo | loading_percent | float64
93 | res_ext_grid | p_mw | float64
94 | res_ext_grid | q_mvar | float64
95 | res_load | p_mw | float64
96 | res_load | q_mvar | float64

## parameters
| version | format_version | converged | OPF_converged | name | f_hz | sn_mva
0 | 2.14.6 | 2.14.0 | TRUE | FALSE |  | 50 | 1