## bus
| name | vn_kv | type | zone | in_service
0 | bus_LV_2284-22_0_4_node_0 | 0.4 | n |  | TRUE
1 | bus_LV_2284-22_0_4_node_1 | 0.4 | n |  | TRUE
2 | bus_LV_2284-22_0_4_node_3 | 0.4 | n |  | TRUE
3 | bus_LV_2284-22_0_4_node_4 | 0.4 | n |  | TRUE
4 | bus_LV_2284-22_0_4_node_35 | 0.4 | n |  | TRUE
5 | bus_LV_2284-22_0_4_node_19 | 0.4 | n |  | TRUE
6 | bus_LV_2284-22_0_4_node_34 | 0.4 | n |  | TRUE
7 | bus_LV_2284-22_0_4_node_44 | 0.4 | n |  | TRUE
8 | bus_LV_2284-22_0_4_node_16 | 0.4 | n |  | TRUE
9 | bus_LV_2284-22_0_4_node_50 | 0.4 | n |  | TRUE
10 | bus_LV_2284-22_0_4_node_37 | 0.4 | n |  | TRUE
11 | bus_LV_2284-22_0_4_node_6 | 0.4 | n |  | TRUE
12 | bus_LV_2284-22_0_4_node_7 | 0.4 | n |  | TRUE
13 | bus_LV_2284-22_0_4_node_8 | 0.4 | n |  | TRUE
14 | bus_LV_2284-22_0_4_node_9 | 0.4 | n |  | TRUE
15 | bus_LV_2284-22_0_4_node_10 | 0.4 | n |  | TRUE
16 | bus_LV_2284-22_0_4_node_11 | 0.4 | n |  | TRUE
17 | bus_LV_2284-22_0_4_node_12 | 0.4 | n |  | TRUE
18 | bus_LV_2284-22_0_4_node_39 | 0.4 | n |  | TRUE
19 | bus_LV_2284-22_0_4_node_55 | 0.4 | n |  | TRUE
20 | bus_LV_2284-22_0_4_node_13 | 0.4 | n |  | TRUE
21 | bus_LV_2284-22_0_4_node_14 | 0.4 | n |  | TRUE
22 | bus_LV_2284-22_0_4_node_40 | 0.4 | n |  | TRUE
23 | bus_LV_2284-22_0_4_node_25 | 0.4 | n |  | TRUE
24 | bus_LV_2284-22_0_4_node_26 | 0.4 | n |  | TRUE
25 | bus_LV_2284-22_0_4_node_24 | 0.4 | n |  | TRUE
26 | bus_LV_2284-22_0_4_node_15 | 0.4 | n |  | TRUE
27 | bus_LV_2284-22_0_4_node_18 | 0.4 | n |  | TRUE
28 | bus_LV_2284-22_0_4_node_22 | 0.4 | n |  | TRUE
29 | bus_LV_2284-22_0_4_node_20 | 0.4 | n |  | TRUE
30 | bus_LV_2284-22_0_4_node_27 | 0.4 | n |  | TRUE
31 | bus_LV_2284-22_0_4_node_21 | 0.4 | n |  | TRUE
32 | bus_LV_2284-22_0_4_node_28 | 0.4 | n |  | TRUE
33 | bus_LV_2284-22_0_4_node_23 | 0.4 | n |  | TRUE
34 | bus_LV_2284-22_0_4_node_43 | 0.4 | n |  | TRUE
35 | bus_LV_2284-22_0_4_node_33 | 0.4 | n |  | TRUE
36 | bus_LV_2284-22_0_4_node_42 | 0.4 | n |  | TRUE
37 | bus_LV_2284-22_0_4_node_31 | 0.4 | n |  | TRUE
38 | bus_LV_2284-22_0_4_node_36 | 0.4 | n |  | TRUE
39 | bus_LV_2284-22_0_4_node_29 | 0.4 | n |  | TRUE
40 | bus_LV_2284-22_0_4_node_30 | 0.4 | n |  | TRUE
41 | bus_LV_2284-22_0_4_node_32 | 0.4 | n |  | TRUE
42 | bus_LV_2284-22_0_4_node_56 | 0.4 | n |  | TRUE
43 | bus_LV_2284-22_0_4_node_54 | 0.4 | n |  | TRUE
44 | bus_LV_2284-22_0_4_node_38 | 0.4 | n |  | TRUE
45 | bus_LV_2284-22_0_4_node_41 | 0.4 | n |  | TRUE
46 | bus_LV_2284-22_0_4_node_53 | 0.4 | n |  | TRUE
47 | bus_LV_2284-22_0_4_node_51 | 0.4 | n |  | TRUE
48 | bus_LV_2284-22_0_4_node_49 | 0.4 | n |  | TRUE
49 | bus_LV_2284-22_0_4_node_47 | 0.4 | n |  | TRUE
50 | bus_LV_2284-22_0_4_node_46 | 0.4 | n |  | TRUE
51 | bus_LV_2284-22_0_4_node_48 | 0.4 | n |  | TRUE
52 | bus_LV_2284-22_0_4_node_57 | 0.4 | n |  | TRUE
53 | bus_LV_2284-22_0_4_node_58 | 0.4 | n |  | TRUE
54 | bus_MV_379_0_node_58 | 20 | n |  | TRUE

## load
| name | bus | p_mw | q_mvar | const_z_percent | const_i_percent | sn_mva | scaling | in_service | type
0 | LV_2284-22_0_4_load_0 | 0 | 0.0065622 | 0.0016446 | 0 | 0 |  | 1 | TRUE | wye
1 | LV_2284-22_0_4_load_3 | 2 | 0.0037867 | 0.00094903 | 0 | 0 |  | 1 | TRUE | wye
2 | LV_2284-22_0_4_load_4 | 3 | 0.0052407 | 0.0013134 | 0 | 0 |  | 1 | TRUE | wye
3 | LV_2284-22_0_4_load_35 | 4 | 0.00081829 | 0.00020508 | 0 | 0 |  | 1 | TRUE | wye
4 | LV_2284-22_0_4_load_34 | 6 | 0.00084129 | 0.00021085 | 0 | 0 |  | 1 | TRUE | wye
5 | LV_2284-22_0_4_load_44 | 7 | 0.0058164 | 0.0014577 | 0 | 0 |  | 1 | TRUE | wye
6 | LV_2284-22_0_4_load_50 | 9 | 0.004941 | 0.0012383 | 0 | 0 |  | 1 | TRUE | wye
7 | LV_2284-22_0_4_load_6 | 11 | 0.0087571 | 0.0021947 | 0 | 0 |  | 1 | TRUE | wye
8 | LV_2284-22_0_4_load_7 | 12 | 0.0055163 | 0.0013825 | 0 | 0 |  | 1 | TRUE | wye
9 | LV_2284-22_0_4_load_9 | 14 | 0.012896 | 0.003232 | 0 | 0 |  | 1 | TRUE | wye
10 | LV_2284-22_0_4_load_10 | 15 | 0.010446 | 0.002618 | 0 | 0 |  | 1 | TRUE | wye
11 | LV_2284-22_0_4_load_11 | 16 | 0.0015031 | 0.00037671 | 0 | 0 |  | 1 | TRUE | wye
12 | LV_2284-22_0_4_load_39 | 18 | 0.0093087 | 0.002333 | 0 | 0 |  | 1 | TRUE | wye
13 | LV_2284-22_0_4_load_55 | 19 | 0.0034978 | 0.00087662 | 0 | 0 |  | 1 | TRUE | wye
14 | LV_2284-22_0_4_load_13 | 20 | 0.0060013 | 0.0015041 | 0 | 0 |  | 1 | TRUE | wye
15 | LV_2284-22_0_4_load_14 | 21 | 0.004864 | 0.001219 | 0 | 0 |  | 1 | TRUE | wye
16 | LV_2284-22_0_4_load_40 | 22 | 0.0024781 | 0.00062106 | 0 | 0 |  | 1 | TRUE | wye
17 | LV_2284-22_0_4_load_26 | 24 | 0.0040909 | 0.0010253 | 0 | 0 |  | 1 | TRUE | wye
18 | LV_2284-22_0_4_load_24 | 25 | 0.0039503 | 0.00099004 | 0 | 0 |  | 1 | TRUE | wye
19 | LV_2284-22_0_4_load_15 | 26 | 0.034055 | 0.0085349 | 0 | 0 |  | 1 | TRUE | wye
20 | LV_2284-22_0_4_load_18 | 27 | 0.0032213 | 0.00080733 | 0 | 0 |  | 1 | TRUE | wye
21 | LV_2284-22_0_4_load_22 | 28 | 0.0038618 | 0.00096786 | 0 | 0 |  | 1 | TRUE | wye
22 | LV_2284-22_0_4_load_27 | 30 | 0.0047307 | 0.0011856 | 0 | 0 |  | 1 | TRUE | wye
23 | LV_2284-22_0_4_load_23 | 33 | 0.0063876 | 0.0016009 | 0 | 0 |  | 1 | TRUE | wye
24 | LV_2284-22_0_4_load_43 | 34 | 0.012682 | 0.0031785 | 0 | 0 |  | 1 | TRUE | wye
25 | LV_2284-22_0_4_load_33 | 35 | 0.0059181 | 0.0014832 | 0 | 0 |  | 1 | TRUE | wye
26 | LV_2284-22_0_4_load_42 | 36 | 0.021998 | 0.0055132 | 0 | 0 |  | 1 | TRUE | wye
27 | LV_2284-22_0_4_load_31 | 37 | 0.0017387 | 0.00043575 | 0 | 0 |  | 1 | TRUE | wye
28 | LV_2284-22_0_4_load_29 | 39 | 0.0042091 | 0.0010549 | 0 | 0 |  | 1 | TRUE | wye
29 | LV_2284-22_0_4_load_30 | 40 | 0.0020693 | 0.00051861 | 0 | 0 |  | 1 | TRUE | wye
30 | LV_2284-22_0_4_load_32 | 41 | 0.0015449 | 0.00038718 | 0 | 0 |  | 1 | TRUE | wye
31 | LV_2284-22_0_4_load_56 | 42 | 0.0015356 | 0.00038486 | 0 | 0 |  | 1 | TRUE | wye
32 | LV_2284-22_0_4_load_54 | 43 | 0.0029538 | 0.00074028 | 0 | 0 |  | 1 | TRUE | wye
33 | LV_2284-22_0_4_load_38 | 44 | 0.0038884 | 0.00097453 | 0 | 0 |  | 1 | TRUE | wye
34 | LV_2284-22_0_4_load_53 | 46 | 0.0021554 | 0.00054019 | 0 | 0 |  | 1 | TRUE | wye
35 | LV_2284-22_0_4_load_51 | 47 | 0.0068057 | 0.0017057 | 0 | 0 |  | 1 | TRUE | wye
36 | LV_2284-22_0_4_load_47 | 49 | 0.0050184 | 0.0012577 | 0 | 0 |  | 1 | TRUE | wye
37 | LV_2284-22_0_4_load_46 | 50 | 0.0013907 | 0.00034854 | 0 | 0 |  | 1 | TRUE | wye
38 | LV_2284-22_0_4_load_58 | 53 | 0.00039005 | 9.7757e-05 | 0 | 0 |  | 1 | TRUE | wye

## ext_grid
| name | bus | vm_pu | va_degree | slack_weight | in_service
0 |  | 32 | 1 | 0 | 1 | TRUE

## line
| name | std_type | from_bus | to_bus | length_km | r_ohm_per_km | x_ohm_per_km | c_nf_per_km | g_us_per_km | max_i_ka | df | parallel | type | in_service
0 | LV_2284-22_0_4_line_0 | NAYY 4x150 SE | 0 | 1 | 0.028642 | 0.208 | 0.08 | 261 | 0 | 0.27 | 1 | 1 | cs | TRUE
1 | LV_2284-22_0_4_line_1 | NAYY 4x150 SE | 1 | 2 | 0.013998 | 0.208 | 0.08 | 261 | 0 | 0.27 | 1 | 1 | cs | TRUE
2 | LV_2284-22_0_4_line_2 | NAYY 4x150 SE | 1 | 3 | 0.018608 | 0.208 | 0.08 | 261 | 0 | 0.27 | 1 | 1 | cs | TRUE
3 | LV_2284-22_0_4_line_3 | NAYY 4x150 SE | 2 | 4 | 0.04093 | 0.208 | 0.08 | 261 | 0 | 0.27 | 1 | 1 | cs | TRUE
4 | LV_2284-22_0_4_line_4 | NAYY 4x150 SE | 3 | 5 | 0.022677 | 0.208 | 0.08 | 261 | 0 | 0.27 | 1 | 1 | cs | TRUE
5 | LV_2284-22_0_4_line_5 | NAYY 4x150 SE | 4 | 6 | 0.00044488 | 0.208 | 0.08 | 261 | 0 | 0.27 | 1 | 1 | cs | TRUE
6 | LV_2284-22_0_4_line_6 | NAYY 4x150 SE | 5 | 7 | 0.0028592 | 0.208 | 0.08 | 261 | 0 | 0.27 | 1 | 1 | cs | TRUE
7 | LV_2284-22_0_4_line_7 | NAYY 4x150 SE | 5 | 8 | 0.032813 | 0.208 | 0.08 | 261 | 0 | 0.27 | 1 | 1 | cs | TRUE
8 | LV_2284-22_0_4_line_8 | NAYY 4x150 SE | 6 | 38 | 0.013868 | 0.208 | 0.08 | 261 | 0 | 0.27 | 1 | 1 | cs | TRUE
9 | LV_2284-22_0_4_line_9 | NAYY 4x150 SE | 7 | 34 | 0.014112 | 0.208 | 0.08 | 261 | 0 | 0.27 | 1 | 1 | cs | TRUE
10 | LV_2284-22_0_4_line_10 | NAYY 4x150 SE | 8 | 27 | 0.012316 | 0.208 | 0.08 | 261 | 0 | 0.27 | 1 | 1 | cs | TRUE
11 | LV_2284-22_0_4_line_11 | NAYY 4x150 SE | 8 | 26 | 0.01562 | 0.208 | 0.08 | 261 | 0 | 0.27 | 1 | 1 | cs | TRUE
12 | LV_2284-22_0_4_line_12 | NAYY 4x150 SE | 9 | 10 | 0.040267 | 0.208 | 0.08 | 261 | 0 | 0.27 | 1 | 1 | cs | TRUE
13 | LV_2284-22_0_4_line_13 | NAYY 4x150 SE | 10 | 38 | 0.064776 | 0.208 | 0.08 | 261 | 0 | 0.27 | 1 | 1 | cs | TRUE
14 | LV_2284-22_0_4_line_14 | NAYY 4x150 SE | 11 | 12 | 0.00036153 | 0.208 | 0.08 | 261 | 0 | 0.27 | 1 | 1 | cs | TRUE
15 | LV_2284-22_0_4_line_15 | NAYY 4x150 SE | 11 | 13 | 0.018496 | 0.208 | 0.08 | 261 | 0 | 0.27 | 1 | 1 | cs | TRUE
16 | LV_2284-22_0_4_line_16 | NAYY 4x150 SE | 12 | 14 | 0.018933 | 0.208 | 0.08 | 261 | 0 | 0.27 | 1 | 1 | cs | TRUE
17 | LV_2284-22_0_4_line_17 | NAYY 4x150 SE | 13 | 15 | 0.0044358 | 0.208 | 0.08 | 261 | 0 | 0.27 | 1 | 1 | cs | TRUE
18 | LV_2284-22_0_4_line_18 | NAYY 4x150 SE | 13 | 16 | 0.019971 | 0.208 | 0.08 | 261 | 0 | 0.27 | 1 | 1 | cs | TRUE
19 | LV_2284-22_0_4_line_19 | NAYY 4x150 SE | 14 | 17 | 0.0042581 | 0.208 | 0.08 | 261 | 0 | 0.27 | 1 | 1 | cs | TRUE
20 | LV_2284-22_0_4_line_20 | NAYY 4x150 SE | 15 | 18 | 0.02832 | 0.208 | 0.08 | 261 | 0 | 0.27 | 1 | 1 | cs | TRUE
21 | LV_2284-22_0_4_line_21 | NAYY 4x150 SE | 16 | 19 | 0.019252 | 0.208 | 0.08 | 261 | 0 | 0.27 | 1 | 1 | cs | TRUE
22 | LV_2284-22_0_4_line_22 | NAYY 4x150 SE | 17 | 20 | 0.032113 | 0.208 | 0.08 | 261 | 0 | 0.27 | 1 | 1 | cs | TRUE
23 | LV_2284-22_0_4_line_23 | NAYY 4x150 SE | 17 | 21 | 0.013769 | 0.208 | 0.08 | 261 | 0 | 0.27 | 1 | 1 | cs | TRUE
24 | LV_2284-22_0_4_line_24 | NAYY 4x150 SE | 18 | 22 | 0.0014984 | 0.208 | 0.08 | 261 | 0 | 0.27 | 1 | 1 | cs | TRUE
25 | LV_2284-22_0_4_line_25 | NAYY 4x150 SE | 20 | 23 | 0.0042688 | 0.208 | 0.08 | 261 | 0 | 0.27 | 1 | 1 | cs | TRUE
26 | LV_2284-22_0_4_line_26 | NAYY 4x150 SE | 22 | 45 | 0.014453 | 0.208 | 0.08 | 261 | 0 | 0.27 | 1 | 1 | cs | TRUE
27 | LV_2284-22_0_4_line_27 | NAYY 4x150 SE | 23 | 24 | 0.008173 | 0.208 | 0.08 | 261 | 0 | 0.27 | 1 | 2 | cs | TRUE
28 | LV_2284-22_0_4_line_28 | NAYY 4x150 SE | 23 | 25 | 0.02128 | 0.208 | 0.08 | 261 | 0 | 0.27 | 1 | 1 | cs | TRUE
29 | LV_2284-22_0_4_line_29 | NAYY 4x150 SE | 24 | 31 | 0.020638 | 0.208 | 0.08 | 261 | 0 | 0.27 | 1 | 2 | cs | TRUE
30 | LV_2284-22_0_4_line_30 | NAYY 4x150 SE | 25 | 29 | 0.018638 | 0.208 | 0.08 | 261 | 0 | 0.27 | 1 | 1 | cs | TRUE
31 | LV_2284-22_0_4_line_31 | NAYY 4x150 SE | 27 | 28 | 0.010409 | 0.208 | 0.08 | 261 | 0 | 0.27 | 1 | 1 | cs | TRUE
32 | LV_2284-22_0_4_line_32 | NAYY 4x150 SE | 28 | 33 | 0.046004 | 0.208 | 0.08 | 261 | 0 | 0.27 | 1 | 1 | cs | TRUE
33 | LV_2284-22_0_4_line_33 | NAYY 4x150 SE | 29 | 30 | 0.0075076 | 0.208 | 0.08 | 261 | 0 | 0.27 | 1 | 1 | cs | TRUE
34 | LV_2284-22_0_4_line_34 | NAYY 4x150 SE | 30 | 35 | 0.018449 | 0.208 | 0.08 | 261 | 0 | 0.27 | 1 | 1 | cs | TRUE
35 | LV_2284-22_0_4_line_35 | NAYY 4x150 SE | 31 | 32 | 0.051333 | 0.208 | 0.08 | 261 | 0 | 0.27 | 1 | 2 | cs | TRUE
36 | LV_2284-22_0_4_line_36 | NAYY 4x150 SE | 32 | 36 | 0.071482 | 0.208 | 0.08 | 261 | 0 | 0.27 | 1 | 2 | cs | TRUE
37 | LV_2284-22_0_4_line_37 | NAYY 4x150 SE | 34 | 36 | 0.0045961 | 0.208 | 0.08 | 261 | 0 | 0.27 | 1 | 1 | cs | TRUE
38 | LV_2284-22_0_4_line_38 | NAYY 4x150 SE | 35 | 37 | 0.0099797 | 0.208 | 0.08 | 261 | 0 | 0.27 | 1 | 1 | cs | TRUE
39 | LV_2284-22_0_4_line_39 | NAYY 4x150 SE | 37 | 39 | 0.0024621 | 0.208 | 0.08 | 261 | 0 | 0.27 | 1 | 1 | cs | TRUE
40 | LV_2284-22_0_4_line_40 | NAYY 4x150 SE | 38 | 44 | 0.015553 | 0.208 | 0.08 | 261 | 0 | 0.27 | 1 | 1 | cs | TRUE
41 | LV_2284-22_0_4_line_41 | NAYY 4x150 SE | 39 | 40 | 0.022648 | 0.208 | 0.08 | 261 | 0 | 0.27 | 1 | 1 | cs | TRUE
42 | LV_2284-22_0_4_line_42 | NAYY 4x150 SE | 40 | 41 | 0.0054682 | 0.208 | 0.08 | 261 | 0 | 0.27 | 1 | 1 | cs | TRUE
43 | LV_2284-22_0_4_line_43 | NAYY 4x150 SE | 41 | 42 | 0.0082396 | 0.208 | 0.08 | 261 | 0 | 0.27 | 1 | 1 | cs | TRUE
44 | LV_2284-22_0_4_line_44 | NAYY 4x150 SE | 42 | 43 | 0.0077273 | 0.208 | 0.08 | 261 | 0 | 0.27 | 1 | 1 | cs | TRUE
45 | LV_2284-22_0_4_line_45 | NAYY 4x150 SE | 45 | 46 | 0.003279 | 0.208 | 0.08 | 261 | 0 | 0.27 | 1 | 1 | cs | TRUE
46 | LV_2284-22_0_4_line_46 | NAYY 4x150 SE | 45 | 47 | 0.040017 | 0.208 | 0.08 | 261 | 0 | 0.27 | 1 | 1 | cs | TRUE
47 | LV_2284-22_0_4_line_47 | NAYY 4x150 SE | 46 | 48 | 0.071891 | 0.208 | 0.08 | 261 | 0 | 0.27 | 1 | 1 | cs | TRUE
48 | LV_2284-22_0_4_line_48 | NAYY 4x150 SE | 48 | 51 | 0.055025 | 0.208 | 0.08 | 261 | 0 | 0.27 | 1 | 1 | cs | TRUE
49 | LV_2284-22_0_4_line_49 | NAYY 4x150 SE | 49 | 50 | 0.11303 | 0.208 | 0.08 | 261 | 0 | 0.27 | 1 | 1 | cs | TRUE
50 | LV_2284-22_0_4_line_50 | NAYY 4x150 SE | 50 | 51 | 0.05216 | 0.208 | 0.08 | 261 | 0 | 0.27 | 1 | 1 | cs | TRUE
51 | LV_2284-22_0_4_line_51 | NAYY 4x150 SE | 51 | 52 | 0.20975 | 0.208 | 0.08 | 261 | 0 | 0.27 | 1 | 1 | cs | TRUE
52 | LV_2284-22_0_4_line_52 | NAYY 4x150 SE | 52 | 53 | 0.018035 | 0.208 | 0.08 | 261 | 0 | 0.27 | 1 | 1 | cs | TRUE

## trafo
| name | std_type | hv_bus | lv_bus | sn_mva | vn_hv_kv | vn_lv_kv | vk_percent | vkr_percent | pfe_kw | i0_percent | shift_degree | tap_side | tap_neutral | tap_min | tap_max | tap_step_percent | tap_step_degree | tap_pos | tap_phase_shifter | parallel | df | in_service
0 | LV_2284-22_0_4_trafo_28 | 0.25 MVA 20/0.4 kV | 54 | 32 | 0.25 | 20 | 0.4 | 6 | 1.44 | 0.8 | 0.32 | 150 | hv | 0 | -2 | 2 | 2.5 | 0 | 0 | FALSE | 1 | 1 | TRUE

## line_geodata
| x0 | y0 | x1 | y1 | x2 | y2 | x3 | y3 | x4 | y4 | x5 | y5 | x6 | y6
0 | 2575193.0897 | 1201452.5231 | 2575191.8972 | 1201471.3718 | 2575190.4931 | 1201481.0264
1 | 2575193.0897 | 1201452.5231 | 2575179.1785 | 1201450.9633
2 | 2575193.0897 | 1201452.5231 | 2575194.0379 | 1201433.9391
3 | 2575138.5029 | 1201446.4024 | 2575179.1785 | 1201450.9633
4 | 2575195.1934 | 1201411.2918 | 2575194.0379 | 1201433.9391
5 | 2575138.5029 | 1201446.4024 | 2575138.0608 | 1201446.3529
6 | 2575195.1934 | 1201411.2918 | 2575194.9686 | 1201408.4414
7 | 2575226.3156 | 1201420.6896 | 2575206.2404 | 1201412.1462 | 2575195.1934 | 1201411.2918
8 | 2575128.5385 | 1201449.9133 | 2575128.8542 | 1201445.3206 | 2575138.0608 | 1201446.3529
9 | 2575194.9686 | 1201408.4414 | 2575193.8589 | 1201394.373
10 | 2575226.3156 | 1201420.6896 | 2575231.8258 | 1201409.6746
11 | 2575226.3156 | 1201420.6896 | 2575240.6773 | 1201426.8323
12 | 2575063.8077 | 1201444.4144 | 2575056.9062 | 1201484.0856
13 | 2575063.8077 | 1201444.4144 | 2575128.5385 | 1201449.9133
14 | 2575124.5921 | 1201195.2067 | 2575124.373 | 1201194.9192
15 | 2575113.1629 | 1201180.2077 | 2575124.373 | 1201194.9192
16 | 2575124.5921 | 1201195.2067 | 2575136.0672 | 1201210.266
17 | 2575113.1629 | 1201180.2077 | 2575110.7193 | 1201176.5056
18 | 2575113.1629 | 1201180.2077 | 2575095.0601 | 1201188.6427
19 | 2575138.648 | 1201213.6529 | 2575136.0672 | 1201210.266
20 | 2575095.3644 | 1201152.7105 | 2575108.0844 | 1201172.5136 | 2575110.7193 | 1201176.5056
21 | 2575079.7651 | 1201200.2584 | 2575093.397 | 1201189.4176 | 2575095.0601 | 1201188.6427
22 | 2575138.648 | 1201213.6529 | 2575149.8246 | 1201230.8712 | 2575155.5176 | 1201240.9616
23 | 2575138.648 | 1201213.6529 | 2575127.1287 | 1201221.1951
24 | 2575095.3644 | 1201152.7105 | 2575095.0375 | 1201152.2015 | 2575094.5306 | 1201151.4658
25 | 2575157.6152 | 1201244.6795 | 2575155.5176 | 1201240.9616
26 | 2575086.3306 | 1201139.5644 | 2575094.5306 | 1201151.4658
27 | 2575157.6152 | 1201244.6795 | 2575161.6672 | 1201251.7774
28 | 2575157.6152 | 1201244.6795 | 2575160.3042 | 1201243.401 | 2575176.8184 | 1201235.5096
29 | 2575171.8992 | 1201269.7003 | 2575161.6672 | 1201251.7774
30 | 2575193.6355 | 1201227.4755 | 2575186.4497 | 1201230.9073 | 2575176.8184 | 1201235.5096
31 | 2575231.8258 | 1201409.6746 | 2575236.4827 | 1201400.3654
32 | 2575234.4996 | 1201364.5581 | 2575248.9751 | 1201375.3927 | 2575236.4827 | 1201400.3654
33 | 2575193.6355 | 1201227.4755 | 2575190.313 | 1201220.743
34 | 2575182.1485 | 1201204.1991 | 2575190.313 | 1201220.743
35 | 2575171.8992 | 1201269.7003 | 2575175.9222 | 1201278.0325 | 2575178.5923 | 1201285.0141 | 2575180.7772 | 1201292.4202 | 2575180.5357 | 1201296.5679 | 2575180.5964 | 1201301.9928 | 2575182.122 | 1201319.2292
36 | 2575182.122 | 1201319.2292 | 2575188.5035 | 1201354.7443 | 2575193.4172 | 1201389.8
37 | 2575193.4172 | 1201389.8 | 2575193.6024 | 1201391.1207 | 2575193.8589 | 1201394.373
38 | 2575182.1485 | 1201204.1991 | 2575177.732 | 1201195.2499
39 | 2575177.732 | 1201195.2499 | 2575176.6424 | 1201193.042
40 | 2575128.5385 | 1201449.9133 | 2575127.4625 | 1201465.4293
41 | 2575166.5813 | 1201172.7522 | 2575168.1816 | 1201175.8978 | 2575176.6424 | 1201193.042
42 | 2575166.5813 | 1201172.7522 | 2575164.1018 | 1201167.8784
43 | 2575164.1018 | 1201167.8784 | 2575160.3656 | 1201160.5345
44 | 2575156.8618 | 1201153.6472 | 2575160.3656 | 1201160.5345
45 | 2575086.3306 | 1201139.5644 | 2575084.2081 | 1201137.0649
46 | 2575086.3306 | 1201139.5644 | 2575088.8664 | 1201138.064 | 2575120.8112 | 1201119.2552
47 | 2575035.5526 | 1201084.3913 | 2575049.4927 | 1201096.1838 | 2575084.2081 | 1201137.0649
48 | 2574994.9579 | 1201121.6376 | 2575014.8797 | 1201104.2111 | 2575035.5526 | 1201084.3913
49 | 2575024.3483 | 1201164.6704 | 2575039.5678 | 1201190.5993 | 2575049.5654 | 1201216.9829 | 2575061.965 | 1201255.3408 | 2575065.6566 | 1201269.2991
50 | 2574994.9579 | 1201121.6376 | 2575016.8303 | 1201151.8623 | 2575024.3483 | 1201164.6704
51 | 2574994.9579 | 1201121.6376 | 2574835.3919 | 1201257.7734
52 | 2574835.3919 | 1201257.7734 | 2574833.8192 | 1201263.8389 | 2574834.5382 | 1201268.2827 | 2574836.8051 | 1201275.188

## bus_geodata
| x | y | coords
0 | 2575190.4931 | 1201481.0264
1 | 2575193.0897 | 1201452.5231
2 | 2575179.1785 | 1201450.9633
3 | 2575194.0379 | 1201433.9391
4 | 2575138.5029 | 1201446.4024
5 | 2575195.1934 | 1201411.2918
6 | 2575138.0608 | 1201446.3529
7 | 2575194.9686 | 1201408.4414
8 | 2575226.3156 | 1201420.6896
9 | 2575056.9062 | 1201484.0856
10 | 2575063.8077 | 1201444.4144
11 | 2575124.373 | 1201194.9192
12 | 2575124.5921 | 1201195.2067
13 | 2575113.1629 | 1201180.2077
14 | 2575136.0672 | 1201210.266
15 | 2575110.7193 | 1201176.5057
16 | 2575095.0601 | 1201188.6427
17 | 2575138.648 | 1201213.6529
18 | 2575095.3644 | 1201152.7105
19 | 2575079.7651 | 1201200.2584
20 | 2575155.5176 | 1201240.9616
21 | 2575127.1287 | 1201221.1951
22 | 2575094.5306 | 1201151.4658
23 | 2575157.6152 | 1201244.6795
24 | 2575161.6672 | 1201251.7774
25 | 2575176.8184 | 1201235.5096
26 | 2575240.6773 | 1201426.8323
27 | 2575231.8258 | 1201409.6746
28 | 2575236.4827 | 1201400.3654
29 | 2575193.6355 | 1201227.4755
30 | 2575190.313 | 1201220.743
31 | 2575171.8992 | 1201269.7003
32 | 2575182.122 | 1201319.2292
33 | 2575234.4996 | 1201364.5581
34 | 2575193.8589 | 1201394.373
35 | 2575182.1485 | 1201204.1991
36 | 2575193.4172 | 1201389.8
37 | 2575177.732 | 1201195.2499
38 | 2575128.5385 | 1201449.9133
39 | 2575176.6424 | 1201193.042
40 | 2575166.5813 | 1201172.7522
41 | 2575164.1018 | 1201167.8784
42 | 2575160.3656 | 1201160.5345
43 | 2575156.8618 | 1201153.6472
44 | 2575127.4625 | 1201465.4293
45 | 2575086.3306 | 1201139.5644
46 | 2575084.2081 | 1201137.0649
47 | 2575120.8112 | 1201119.2552
48 | 2575035.5526 | 1201084.3913
49 | 2575065.6566 | 1201269.2991
50 | 2575024.3483 | 1201164.6704
51 | 2574994.9579 | 1201121.6376
52 | 2574835.3919 | 1201257.7734
53 | 2574836.8051 | 1201275.188
54 | 2575180.7772 | 1201292.4202

## line_std_types
| c_nf_per_km | r_ohm_per_km | x_ohm_per_km | max_i_ka | type | q_mm2 | alpha | voltage_rating
NAYY 4x50 SE | 210 | 0.642 | 0.083 | 0.142 | cs | 50 | 0.00403 | LV
NAYY 4x120 SE | 264 | 0.225 | 0.08 | 0.242 | cs | 120 | 0.00403 | LV
NAYY 4x150 SE | 261 | 0.208 | 0.08 | 0.27 | cs | 150 | 0.00403 | LV
NA2XS2Y 1x95 RM/25 12/20 kV | 216 | 0.313 | 0.132 | 0.252 | cs | 95 | 0.00403 | MV
NA2XS2Y 1x185 RM/25 12/20 kV | 273 | 0.161 | 0.117 | 0.362 | cs | 185 | 0.00403 | MV
NA2XS2Y 1x240 RM/25 12/20 kV | 304 | 0.122 | 0.112 | 0.421 | cs | 240 | 0.00403 | MV
NA2XS2Y 1x95 RM/25 6/10 kV | 315 | 0.313 | 0.123 | 0.249 | cs | 95 | 0.00403 | MV
NA2XS2Y 1x185 RM/25 6/10 kV | 406 | 0.161 | 0.11 | 0.358 | cs | 185 | 0.00403 | MV
NA2XS2Y 1x240 RM/25 6/10 kV | 456 | 0.122 | 0.105 | 0.416 | cs | 240 | 0.00403 | MV
NA2XS2Y 1x150 RM/25 12/20 kV | 250 | 0.206 | 0.116 | 0.319 | cs | 150 | 0.00403 | MV
NA2XS2Y 1x120 RM/25 12/20 kV | 230 | 0.253 | 0.119 | 0.283 | cs | 120 | 0.00403 | MV
NA2XS2Y 1x70 RM/25 12/20 kV | 190 | 0.443 | 0.132 | 0.22 | cs | 70 | 0.00403 | MV
NA2XS2Y 1x150 RM/25 6/10 kV | 360 | 0.206 | 0.11 | 0.315 | cs | 150 | 0.00403 | MV
NA2XS2Y 1x120 RM/25 6/10 kV | 340 | 0.253 | 0.113 | 0.28 | cs | 120 | 0.00403 | MV
NA2XS2Y 1x70 RM/25 6/10 kV | 280 | 0.443 | 0.123 | 0.217 | cs | 70 | 0.00403 | MV
N2XS(FL)2Y 1x120 RM/35 64/110 kV | 112 | 0.153 | 0.166 | 0.366 | cs | 120 | 0.00393 | HV
N2XS(FL)2Y 1x185 RM/35 64/110 kV | 125 | 0.099 | 0.156 | 0.457 | cs | 185 | 0.00393 | HV
N2XS(FL)2Y 1x240 RM/35 64/110 kV | 135 | 0.075 | 0.149 | 0.526 | cs | 240 | 0.00393 | HV
N2XS(FL)2Y 1x300 RM/35 64/110 kV | 144 | 0.06 | 0.144 | 0.588 | cs | 300 | 0.00393 | HV
15-AL1/3-ST1A 0.4 | 11 | 1.8769 | 0.35 | 0.105 | ol | 16 | 0.00403 | LV
24-AL1/4-ST1A 0.4 | 11.25 | 1.2012 | 0.335 | 0.14 | ol | 24 | 0.00403 | LV
48-AL1/8-ST1A 0.4 | 12.2 | 0.5939 | 0.3 | 0.21 | ol | 48 | 0.00403 | LV
94-AL1/15-ST1A 0.4 | 13.2 | 0.306 | 0.29 | 0.35 | ol | 94 | 0.00403 | LV
34-AL1/6-ST1A 10.0 | 9.7 | 0.8342 | 0.36 | 0.17 | ol | 34 | 0.00403 | MV
48-AL1/8-ST1A 10.0 | 10.1 | 0.5939 | 0.35 | 0.21 | ol | 48 | 0.00403 | MV
70-AL1/11-ST1A 10.0 | 10.4 | 0.4132 | 0.339 | 0.29 | ol | 70 | 0.00403 | MV
94-AL1/15-ST1A 10.0 | 10.75 | 0.306 | 0.33 | 0.35 | ol | 94 | 0.00403 | MV
122-AL1/20-ST1A 10.0 | 11.1 | 0.2376 | 0.323 | 0.41 | ol | 122 | 0.00403 | MV
149-AL1/24-ST1A 10.0 | 11.25 | 0.194 | 0.315 | 0.47 | ol | 149 | 0.00403 | MV
34-AL1/6-ST1A 20.0 | 9.15 | 0.8342 | 0.382 | 0.17 | ol | 34 | 0.00403 | MV
48-AL1/8-ST1A 20.0 | 9.5 | 0.5939 | 0.372 | 0.21 | ol | 48 | 0.00403 | MV
70-AL1/11-ST1A 20.0 | 9.7 | 0.4132 | 0.36 | 0.29 | ol | 70 | 0.00403 | MV
94-AL1/15-ST1A 20.0 | 10 | 0.306 | 0.35 | 0.35 | ol | 94 | 0.00403 | MV
122-AL1/20-ST1A 20.0 | 10.3 | 0.2376 | 0.344 | 0.41 | ol | 122 | 0.00403 | MV
149-AL1/24-ST1A 20.0 | 10.5 | 0.194 | 0.337 | 0.47 | ol | 149 | 0.00403 | MV
184-AL1/30-ST1A 20.0 | 10.75 | 0.1571 | 0.33 | 0.535 | ol | 184 | 0.00403 | MV
243-AL1/39-ST1A 20.0 | 11 | 0.1188 | 0.32 | 0.645 | ol | 243 | 0.00403 | MV
48-AL1/8-ST1A 110.0 | 8 | 0.5939 | 0.46 | 0.21 | ol | 48 | 0.00403 | HV
70-AL1/11-ST1A 110.0 | 8.4 | 0.4132 | 0.45 | 0.29 | ol | 70 | 0.00403 | HV
94-AL1/15-ST1A 110.0 | 8.65 | 0.306 | 0.44 | 0.35 | ol | 94 | 0.00403 | HV
122-AL1/20-ST1A 110.0 | 8.5 | 0.2376 | 0.43 | 0.41 | ol | 122 | 0.00403 | HV
149-AL1/24-ST1A 110.0 | 8.75 | 0.194 | 0.41 | 0.47 | ol | 149 | 0.00403 | HV
184-AL1/30-ST1A 110.0 | 8.8 | 0.1571 | 0.4 | 0.535 | ol | 184 | 0.00403 | HV
243-AL1/39-ST1A 110.0 | 9 | 0.1188 | 0.39 | 0.645 | ol | 243 | 0.00403 | HV
305-AL1/39-ST1A 110.0 | 9.2 | 0.0949 | 0.38 | 0.74 | ol | 305 | 0.00403 | HV
490-AL1/64-ST1A 110.0 | 9.75 | 0.059 | 0.37 | 0.96 | ol | 490 | 0.00403 | HV
679-AL1/86-ST1A 110.0 | 9.95 | 0.042 | 0.36 | 1.15 | ol | 679 | 0.00403 | HV
490-AL1/64-ST1A 220.0 | 10 | 0.059 | 0.285 | 0.96 | ol | 490 | 0.00403 | HV
679-AL1/86-ST1A 220.0 | 11.7 | 0.042 | 0.275 | 1.15 | ol | 679 | 0.00403 | HV
490-AL1/64-ST1A 380.0 | 11 | 0.059 | 0.253 | 0.96 | ol | 490 | 0.00403 | HV
679-AL1/86-ST1A 380.0 | 14.6 | 0.042 | 0.25 | 1.15 | ol | 679 | 0.00403 | HV

## trafo_std_types
| i0_percent | pfe_kw | vkr_percent | sn_mva | vn_lv_kv | vn_hv_kv | vk_percent | shift_degree | vector_group | tap_side | tap_neutral | tap_min | tap_max | tap_step_degree | tap_step_percent | tap_phase_shifter
160 MVA 380/110 kV | 0.06 | 60 | 0.25 | 160 | 110 | 380 | 12.2 | 0 | Yy0 | hv | 0 | -9 | 9 | 0 | 1.5 | FALSE
100 MVA 220/110 kV | 0.06 | 55 | 0.26 | 100 | 110 | 220 | 12 | 0 | Yy0 | hv | 0 | -9 | 9 | 0 | 1.5 | FALSE
63 MVA 110/20 kV | 0.04 | 22 | 0.32 | 63 | 20 | 110 | 18 | 150 | YNd5 | hv | 0 | -9 | 9 | 0 | 1.5 | FALSE
40 MVA 110/20 kV | 0.05 | 18 | 0.34 | 40 | 20 | 110 | 16.2 | 150 | YNd5 | hv | 0 | -9 | 9 | 0 | 1.5 | FALSE
25 MVA 110/20 kV | 0.07 | 14 | 0.41 | 25 | 20 | 110 | 12 | 150 | YNd5 | hv | 0 | -9 | 9 | 0 | 1.5 | FALSE
63 MVA 110/10 kV | 0.04 | 22 | 0.32 | 63 | 10 | 110 | 18 | 150 | YNd5 | hv | 0 | -9 | 9 | 0 | 1.5 | FALSE
40 MVA 110/10 kV | 0.05 | 18 | 0.34 | 40 | 10 | 110 | 16.2 | 150 | YNd5 | hv | 0 | -9 | 9 | 0 | 1.5 | FALSE
25 MVA 110/10 kV | 0.07 | 14 | 0.41 | 25 | 10 | 110 | 12 | 150 | YNd5 | hv | 0 | -9 | 9 | 0 | 1.5 | FALSE
0.25 MVA 20/0.4 kV | 0.32 | 0.8 | 1.44 | 0.25 | 0.4 | 20 | 6 | 150 | Yzn5 | hv | 0 | -2 | 2 | 0 | 2.5 | FALSE
0.4 MVA 20/0.4 kV | 0.3375 | 1.35 | 1.425 | 0.4 | 0.4 | 20 | 6 | 150 | Dyn5 | hv | 0 | -2 | 2 | 0 | 2.5 | FALSE
0.63 MVA 20/0.4 kV | 0.2619 | 1.65 | 1.206 | 0.63 | 0.4 | 20 | 6 | 150 | Dyn5 | hv | 0 | -2 | 2 | 0 | 2.5 | FALSE
0.25 MVA 10/0.4 kV | 0.24 | 0.6 | 1.2 | 0.25 | 0.4 | 10 | 4 | 150 | Dyn5 | hv | 0 | -2 | 2 | 0 | 2.5 | FALSE
0.4 MVA 10/0.4 kV | 0.2375 | 0.95 | 1.325 | 0.4 | 0.4 | 10 | 4 | 150 | Dyn5 | hv | 0 | -2 | 2 | 0 | 2.5 | FALSE
0.63 MVA 10/0.4 kV | 0.1873 | 1.18 | 1.0794 | 0.63 | 0.4 | 10 | 4 | 150 | Dyn5 | hv | 0 | -2 | 2 | 0 | 2.5 | FALSE

## trafo3w_std_types
| sn_hv_mva | sn_mv_mva | sn_lv_mva | vn_hv_kv | vn_mv_kv | vn_lv_kv | vk_hv_percent | vk_mv_percent | vk_lv_percent | vkr_hv_percent | vkr_mv_percent | vkr_lv_percent | pfe_kw | i0_percent | shift_mv_degree | shift_lv_degree | vector_group | tap_side | tap_neutral | tap_min | tap_max | tap_step_percent
63/25/38 MVA 110/20/10 kV | 63 | 25 | 38 | 110 | 20 | 10 | 10.4 | 10.4 | 10.4 | 0.28 | 0.32 | 0.35 | 35 | 0.89 | 0 | 0 | YN0yn0yn0 | hv | 0 | -10 | 10 | 1.2
63/25/38 MVA 110/10/10 kV | 63 | 25 | 38 | 110 | 10 | 10 | 10.4 | 10.4 | 10.4 | 0.28 | 0.32 | 0.35 | 35 | 0.89 | 0 | 0 | YN0yn0yn0 | hv | 0 | -10 | 10 | 1.2

## fuse_std_types
| fuse_type | i_rated_a | t_avg | t_min | t_total | x_avg | x_min | x_total
HV 100A | HV 100A | 100 | 0 | [10.0, 3.64, 0.854, 0.281, 0.1, 0.0531, 0.022, 0.01] | [10.0, 4.267, 1.21, 0.403, 0.1, 0.058, 0.022, 0.01] | 0 | [300.0, 350.0, 450.0, 550.0, 700.0, 850.0, 1200.0, 1752.0] | [600.0, 700.0, 900.0, 1150.0, 1665.0, 2000.0, 3000.0, 4313.0]
HV 10A | HV 10A | 10 | 0 | [10.0, 1675.0, 0.344, 0.156, 0.1, 0.0417, 0.0171, 0.01] | [10.0, 1.3, 0.3, 0.155, 0.1, 0.0555, 0.023, 0.01] | 0 | [30.0, 32.0, 35.0, 37.0, 39.0, 50.0, 70.0, 88.0] | [60.0, 70.0, 80.0, 87.0, 94.0, 110.0, 150.0, 216.0]
HV 125A | HV 125A | 125 | 0 | [10.0, 1.82, 0.344, 0.1, 0.0467, 0.0269, 0.01] | [10.0, 2.478, 0.426, 0.1, 0.0427, 0.0211, 0.01] | 0 | [375.0, 500.0, 700.0, 925.0, 1200.0, 1500.0, 2341.0] | [750.0, 1000.0, 1500.0, 2200.0, 3000.0, 4000.0, 5765.0]
HV 160A | HV 160A | 160 | 0 | [10.0, 4.15, 1.03, 0.198, 0.1, 0.051, 0.0172, 0.01] | [10.0, 2.3, 0.734, 0.274, 0.1, 0.046, 0.0177, 0.01] | 0 | [480.0, 550.0, 700.0, 1000.0, 1260.0, 1600.0, 2500.0, 3227.0] | [960.0, 1300.0, 1700.0, 2200.0, 2996.0, 4000.0, 6000.0, 7946.0]
HV 16A | HV 16A | 16 | 0 | [10.0, 0.352, 0.164, 0.1, 0.0649, 0.0342, 0.01] | [10.0, 2.34, 0.722, 0.181, 0.1, 0.055, 0.0296, 0.01] | 0 | [48.0, 60.0, 65.0, 71.0, 80.0, 100.0, 162.0] | [96.0, 110.0, 125.0, 150.0, 168.0, 200.0, 250.0, 398.0]
HV 200A | HV 200A | 200 | 0 | [10.0, 4.267, 1.21, 0.403, 0.1, 0.058, 0.022, 0.01] | [10.0, 3.73, 1.654, 0.328, 0.1, 0.0531, 0.019, 0.01] | 0 | [600.0, 700.0, 900.0, 1150.0, 1665.0, 2000.0, 3000.0, 4313.0] | [1200.0, 1500.0, 1800.0, 2700.0, 3960.0, 5000.0, 7500.0, 10620.0]
HV 20A | HV 20A | 20 | 0 | [10.0, 1.3, 0.3, 0.155, 0.1, 0.0555, 0.023, 0.01] | [10.0, 1.3, 0.161, 0.1, 0.0611, 0.0399, 0.0141, 0.01] | 0 | [60.0, 70.0, 80.0, 87.0, 94.0, 110.0, 150.0, 216.0] | [120.0, 150.0, 200.0, 223.0, 260.0, 300.0, 450.0, 532.0]
HV 25A | HV 25A | 25 | 0 | [10.0, 2.512, 0.833, 0.299, 0.1, 0.0372, 0.0223, 0.01] | [10.0, 3.125, 0.597, 0.198, 0.1, 0.0378, 0.022, 0.01] | 0 | [75.0, 82.0, 90.0, 100.0, 124.0, 170.0, 200.0, 289.0] | [150.0, 170.0, 210.0, 250.0, 294.0, 400.0, 500.0, 711.0]
HV 31.5A | HV 31.5A | 31.5 | 0 | [10.0, 2.34, 0.722, 0.181, 0.1, 0.055, 0.0296, 0.01] | [10.0, 2.84, 0.368, 0.164, 0.1, 0.0621, 0.0378, 0.0195, 0.01] | 0 | [95.0, 110.0, 125.0, 150.0, 165.0, 200.0, 250.0, 390.0] | [189.0, 220.0, 300.0, 350.0, 393.0, 450.0, 530.0, 700.0, 960.0]
HV 40A | HV 40A | 40 | 0 | [10.0, 1.3, 0.161, 0.1, 0.0611, 0.0399, 0.0141, 0.01] | [10.0, 2.05, 0.369, 0.198, 0.1, 0.051, 0.0298, 0.01] | 0 | [120.0, 150.0, 200.0, 223.0, 260.0, 300.0, 450.0, 532.0] | [240.0, 300.0, 400.0, 450.0, 530.0, 650.0, 800.0, 1311.0]
HV 50A | HV 50A | 50 | 0 | [10.0, 3.215, 0.597, 0.198, 0.1, 0.0378, 0.022, 0.01] | [10.0, 3.64, 0.854, 0.281, 0.1, 0.0531, 0.022, 0.01] | 0 | [150.0, 170.0, 210.0, 250.0, 294.0, 400.0, 500.0, 711.0] | [300.0, 350.0, 450.0, 550.0, 700.0, 850.0, 1200.0, 1752.0]
HV 6.3A | HV 6.3A | 6.3 | 0 | [10.0, 1.39, 0.344, 0.168, 0.1, 0.056, 0.0263, 0.01] | [10.0, 1.711, 0.516, 0.198, 0.1, 0.0634, 0.0303, 0.01] | 0 | [19.0, 19.5, 20.4, 20.8, 22.0, 25.0, 32.0, 48.0] | [38.0, 40.0, 43.0, 48.0, 53.0, 60.0, 75.0, 118.0]
HV 63A | HV 63A | 63 | 0 | [10.0, 2.84, 0.368, 0.164, 0.1, 0.0621, 0.0378, 0.0195, 0.01] | [10.0, 1.82, 0.344, 0.1, 0.0467, 0.0269, 0.01] | 0 | [189.0, 220.0, 300.0, 350.0, 393.0, 450.0, 530.0, 700.0, 961.0] | [378.0, 500.0, 700.0, 934.0, 1200.0, 1500.0, 2366.0]
HV 80A | HV 80A | 80 | 0 | [10.0, 2.05, 0.369, 0.198, 0.1, 0.051, 0.0298, 0.01] | [10.0, 4.15, 1.03, 0.198, 0.1, 0.051, 0.0172, 0.01] | 0 | [240.0, 300.0, 400.0, 450.0, 530.0, 650.0, 800.0, 1311.0] | [480.0, 550.0, 700.0, 1000.0, 1260.0, 1600.0, 2500.0, 3227.0]
Siemens NH-1-100 | Siemens NH-1-100 | 100 | [5400.0, 2000.0, 400.0, 20.0, 1.0, 0.2, 0.012, 0.004] | 0 | 0 | [150.0, 190.0, 250.0, 430.0, 900.0, 1250.0, 2700.0, 3600.0] | 0 | 0
Siemens NH-1-125 | Siemens NH-1-125 | 125 | [4800.0, 120.0, 7.0, 0.1, 0.004] | 0 | 0 | [180.0, 400.0, 740.0, 2000.0, 4250.0] | 0 | 0
Siemens NH-1-16 | Siemens NH-1-16 | 16 | [4000.0, 400.0, 2.0, 0.1, 0.04, 0.01] | 0 | 0 | [26.0, 35.0, 75.0, 150.0, 200.0, 300.0] | 0 | 0
Siemens NH-1-160 | Siemens NH-1-160 | 160 | [4800.0, 120.0, 7.0, 0.1, 0.004] | 0 | 0 | [210.0, 500.0, 900.0, 2300.0, 5000.0] | 0 | 0
Siemens NH-1-25 | Siemens NH-1-25 | 25 | [4000.0, 1000.0, 10.0, 0.2, 0.02, 0.01] | 0 | 0 | [40.0, 50.0, 100.0, 210.0, 400.0, 500.0] | 0 | 0
Siemens NH-1-50 | Siemens NH-1-50 | 50 | [4000.0, 40.0, 4.0, 1.0, 0.02, 0.01] | 0 | 0 | [86.0, 200.0, 300.0, 400.0, 1000.0, 1280.0] | 0 | 0
Siemens NH-1-63 | Siemens NH-1-63 | 63 | [4000.0, 100.0, 10.0, 2.0, 0.04, 0.01] | 0 | 0 | [100.0, 200.0, 300.0, 400.0, 1000.0, 1500.0] | 0 | 0
Siemens NH-1-80 | Siemens NH-1-80 | 80 | [4800.0, 120.0, 7.0, 0.1, 0.01] | 0 | 0 | [150.58, 250.0, 450.0, 1150.0, 2470.0] | 0 | 0
Siemens NH-2-1000 | Siemens NH-2-1000 | 1000 | [4800.0, 120.0, 7.0, 0.1, 0.004] | 0 | 0 | [1900.0, 3500.0, 8400.0, 24000.0, 52000.0] | 0 | 0
Siemens NH-2-200 | Siemens NH-2-200 | 200 | [4800.0, 120.0, 7.0, 0.1, 0.004] | 0 | 0 | [280.0, 650.0, 1200.0, 3000.0, 7000.0] | 0 | 0
Siemens NH-2-224 | Siemens NH-2-224 | 224 | [4800.0, 120.0, 7.0, 0.2, 0.04, 0.004] | 0 | 0 | [400.0, 750.0, 1453.0, 3025.0, 4315.0, 7600.0] | 0 | 0
Siemens NH-2-250 | Siemens NH-2-250 | 250 | [4800.0, 120.0, 7.0, 0.1, 0.004] | 0 | 0 | [450.0, 800.0, 1650.0, 4000.0, 8500.0] | 0 | 0
Siemens NH-2-315 | Siemens NH-2-315 | 315 | [4800.0, 120.0, 7.0, 0.1, 0.004] | 0 | 0 | [550.0, 920.0, 1900.0, 5000.0, 11000.0] | 0 | 0
Siemens NH-2-355 | Siemens NH-2-355 | 355 | [4800.0, 120.0, 6.0, 0.1, 0.004] | 0 | 0 | [650.0, 1116.27, 2350.0, 5840.0, 12790.0] | 0 | 0
Siemens NH-2-400 | Siemens NH-2-400 | 400 | [4800.0, 120.0, 7.0, 0.1, 0.004] | 0 | 0 | [720.0, 1350.0, 2800.0, 6500.0, 15000.0] | 0 | 0
Siemens NH-2-425 | Siemens NH-2-425 | 425 | [4800.0, 120.0, 7.0, 0.1, 0.004] | 0 | 0 | [850.0, 1500.0, 3050.0, 7500.0, 16500.0] | 0 | 0
Siemens NH-2-630 | Siemens NH-2-630 | 630 | [4800.0, 120.0, 7.0, 0.1, 0.004] | 0 | 0 | [1200.0, 2000.0, 4800.0, 12000.0, 26000.0] | 0 | 0

## res_bus
| vm_pu | va_degree | p_mw | q_mvar
0 | 0.98992 | -0.070605 | 0.0065622 | 0.0016446
1 | 0.99019 | -0.068691 | 0 | 0
2 | 0.98991 | -0.070728 | 0.0037867 | 0.00094903
3 | 0.99075 | -0.064742 | 0.0052407 | 0.0013134
4 | 0.98929 | -0.075109 | 0.00081829 | 0.00020508
5 | 0.9916 | -0.058729 | 0 | 0
6 | 0.98928 | -0.075153 | 0.00084129 | 0.00021085
7 | 0.99191 | -0.056592 | 0.0058164 | 0.0014577
8 | 0.98936 | -0.074596 | 0 | 0
9 | 0.98836 | -0.081708 | 0.004941 | 0.0012383
10 | 0.98864 | -0.079675 | 0 | 0
11 | 0.98744 | -0.088002 | 0.0087571 | 0.0021947
12 | 0.98747 | -0.08781 | 0.0055163 | 0.0013825
13 | 0.98629 | -0.096163 | 0 | 0
14 | 0.98903 | -0.076718 | 0.012896 | 0.003232
15 | 0.98604 | -0.097895 | 0.010446 | 0.002618
16 | 0.98614 | -0.097188 | 0.0015031 | 0.00037671
17 | 0.98947 | -0.073668 | 0 | 0
18 | 0.98491 | -0.10593 | 0.0093087 | 0.002333
19 | 0.98605 | -0.09788 | 0.0034978 | 0.00087662
20 | 0.99295 | -0.049171 | 0.0060013 | 0.0015041
21 | 0.98937 | -0.074351 | 0.004864 | 0.001219
22 | 0.98487 | -0.10621 | 0.0024781 | 0.00062106
23 | 0.99345 | -0.045668 | 0 | 0
24 | 0.99409 | -0.041135 | 0.0040909 | 0.0010253
25 | 0.99257 | -0.051841 | 0.0039503 | 0.00099004
26 | 0.98859 | -0.080024 | 0.034055 | 0.0085349
27 | 0.98912 | -0.076289 | 0.0032213 | 0.00080733
28 | 0.98896 | -0.077378 | 0.0038618 | 0.00096786
29 | 0.99191 | -0.05651 | 0 | 0
30 | 0.99164 | -0.058392 | 0.0047307 | 0.0011856
31 | 0.99579 | -0.02929 | 0 | 0
32 | 1 | 0 | -0.23104 | -0.058001
33 | 0.98854 | -0.080379 | 0.0063876 | 0.0016009
34 | 0.99352 | -0.045236 | 0.012682 | 0.0031785
35 | 0.99111 | -0.062134 | 0.0059181 | 0.0014832
36 | 0.99413 | -0.040957 | 0.021998 | 0.0055132
37 | 0.99091 | -0.06356 | 0.0017387 | 0.00043575
38 | 0.9891 | -0.076404 | 0 | 0
39 | 0.99087 | -0.063868 | 0.0042091 | 0.0010549
40 | 0.9906 | -0.065735 | 0.0020693 | 0.00051861
41 | 0.99056 | -0.06607 | 0.0015449 | 0.00038718
42 | 0.9905 | -0.066447 | 0.0015356 | 0.00038486
43 | 0.99047 | -0.066679 | 0.0029538 | 0.00074028
44 | 0.98902 | -0.077021 | 0.0038884 | 0.00097453
45 | 0.98454 | -0.10856 | 0 | 0
46 | 0.9845 | -0.10887 | 0.0021554 | 0.00054019
47 | 0.98415 | -0.11137 | 0.0068057 | 0.0017057
48 | 0.98379 | -0.11394 | 0 | 0
49 | 0.98194 | -0.12715 | 0.0050184 | 0.0012577
50 | 0.98276 | -0.12128 | 0.0013907 | 0.00034854
51 | 0.98325 | -0.11782 | 0 | 0
52 | 0.98313 | -0.11869 | 0 | 0
53 | 0.98312 | -0.11876 | 0.00039005 | 9.7757e-05
54 | 0.99998 | 149.9947 | 0 | 0

## res_line
| p_from_mw | q_from_mvar | p_to_mw | q_to_mvar | pl_mw | ql_mvar | i_from_ka | i_to_ka | i_ka | vm_from_pu | va_from_degree | vm_to_pu | va_to_degree | loading_percent
0 | -0.0065622 | -0.0016446 | 0.0065639 | 0.0016449 | 1.739e-06 | 3.0051e-07 | 0.009864 | 0.0098639 | 0.009864 | 0.98992 | -0.070605 | 0.99019 | -0.068691 | 3.6533
1 | 0.014292 | 0.0035815 | -0.014288 | -0.0035802 | 4.029e-06 | 1.3696e-06 | 0.021477 | 0.021477 | 0.021477 | 0.99019 | -0.068691 | 0.98991 | -0.070728 | 7.9544
2 | -0.020856 | -0.0052265 | 0.020867 | 0.0052306 | 1.1405e-05 | 4.1471e-06 | 0.031341 | 0.031341 | 0.031341 | 0.99019 | -0.068691 | 0.99075 | -0.064742 | 11.6076
3 | 0.010501 | 0.0026311 | -0.010495 | -0.0026292 | 6.3637e-06 | 1.9217e-06 | 0.015785 | 0.015785 | 0.015785 | 0.98991 | -0.070728 | 0.98929 | -0.075109 | 5.8462
4 | -0.026108 | -0.006544 | 0.026129 | 0.0065521 | 2.1757e-05 | 8.0756e-06 | 0.039212 | 0.039211 | 0.039212 | 0.99075 | -0.064742 | 0.9916 | -0.058729 | 14.5228
5 | 0.0096763 | 0.0024241 | -0.0096762 | -0.0024241 | 5.8802e-08 | 1.6904e-08 | 0.014554 | 0.014554 | 0.014554 | 0.98929 | -0.075109 | 0.98928 | -0.075153 | 5.3904
6 | -0.073793 | -0.018515 | 0.073814 | 0.018523 | 2.188e-05 | 8.3786e-06 | 0.11074 | 0.11074 | 0.11074 | 0.9916 | -0.058729 | 0.99191 | -0.056592 | 41.0154
7 | 0.047663 | 0.011962 | -0.047558 | -0.011923 | 0.00010476 | 3.9871e-05 | 0.07153 | 0.07153 | 0.07153 | 0.9916 | -0.058729 | 0.98936 | -0.074596 | 26.4927
8 | 0.0088349 | 0.0022133 | -0.0088334 | -0.0022128 | 1.5281e-06 | 4.0971e-07 | 0.013289 | 0.013289 | 0.013289 | 0.98928 | -0.075153 | 0.9891 | -0.076404 | 4.9217
9 | -0.079631 | -0.019981 | 0.079757 | 0.020029 | 0.00012568 | 4.8157e-05 | 0.11947 | 0.11947 | 0.11947 | 0.99191 | -0.056592 | 0.99352 | -0.045236 | 44.247
10 | 0.013478 | 0.003378 | -0.013475 | -0.003377 | 3.1582e-06 | 1.0566e-06 | 0.020271 | 0.020271 | 0.020271 | 0.98936 | -0.074596 | 0.98912 | -0.076289 | 7.508
11 | 0.03408 | 0.0085446 | -0.034055 | -0.0085349 | 2.561e-05 | 9.6496e-06 | 0.051259 | 0.051259 | 0.051259 | 0.98936 | -0.074596 | 0.98859 | -0.080024 | 18.9848
12 | -0.004941 | -0.0012383 | 0.0049424 | 0.0012384 | 1.3904e-06 | 1.8583e-08 | 0.0074389 | 0.0074388 | 0.0074389 | 0.98836 | -0.081708 | 0.98864 | -0.079675 | 2.7552
13 | -0.0049424 | -0.0012384 | 0.0049446 | 0.0012384 | 2.2366e-06 | 2.9209e-08 | 0.0074388 | 0.0074385 | 0.0074388 | 0.98864 | -0.079675 | 0.9891 | -0.076404 | 2.7551
14 | -0.051865 | -0.013005 | 0.051866 | 0.013006 | 1.3782e-06 | 5.2543e-07 | 0.07816 | 0.07816 | 0.07816 | 0.98744 | -0.088002 | 0.98747 | -0.08781 | 28.9481
15 | 0.043108 | 0.010811 | -0.043059 | -0.010792 | 4.8707e-05 | 1.8497e-05 | 0.064963 | 0.064964 | 0.064964 | 0.98744 | -0.088002 | 0.98629 | -0.096163 | 24.0606
16 | -0.057383 | -0.014388 | 0.057471 | 0.014422 | 8.8341e-05 | 3.3735e-05 | 0.086472 | 0.086472 | 0.086472 | 0.98747 | -0.08781 | 0.98903 | -0.076718 | 32.0268
17 | 0.038057 | 0.0095389 | -0.038048 | -0.0095354 | 9.1251e-06 | 3.4531e-06 | 0.057417 | 0.057417 | 0.057417 | 0.98629 | -0.096163 | 0.98604 | -0.097895 | 21.2657
18 | 0.0050019 | 0.0012532 | -0.0050012 | -0.0012532 | 7.0969e-07 | 1.8118e-08 | 0.0075463 | 0.0075464 | 0.0075464 | 0.98629 | -0.096163 | 0.98614 | -0.097188 | 2.795
19 | -0.070367 | -0.017654 | 0.070396 | 0.017665 | 2.9784e-05 | 1.1401e-05 | 0.10587 | 0.10587 | 0.10587 | 0.98903 | -0.076718 | 0.98947 | -0.073668 | 39.2127
20 | 0.027602 | 0.0069174 | -0.027571 | -0.006906 | 3.066e-05 | 1.1432e-05 | 0.041654 | 0.041654 | 0.041654 | 0.98604 | -0.097895 | 0.98491 | -0.10593 | 15.4273
21 | 0.0034981 | 0.0008765 | -0.0034978 | -0.00087662 | 3.3469e-07 | -1.1687e-07 | 0.0052783 | 0.0052784 | 0.0052784 | 0.98614 | -0.097188 | 0.98605 | -0.09788 | 1.955
22 | -0.075261 | -0.018885 | 0.075518 | 0.018983 | 0.00025673 | 9.833e-05 | 0.11319 | 0.11319 | 0.11319 | 0.98947 | -0.073668 | 0.99295 | -0.049171 | 41.9221
23 | 0.0048644 | 0.001219 | -0.004864 | -0.001219 | 4.5979e-07 | 7.0278e-12 | 0.0073154 | 0.0073154 | 0.0073154 | 0.98947 | -0.073668 | 0.98937 | -0.074351 | 2.7094
24 | 0.018263 | 0.004573 | -0.018262 | -0.0045727 | 7.1171e-07 | 2.5467e-07 | 0.02759 | 0.02759 | 0.02759 | 0.98491 | -0.10593 | 0.98487 | -0.10621 | 10.2185
25 | -0.081519 | -0.020487 | 0.081559 | 0.020502 | 3.9766e-05 | 1.5239e-05 | 0.12218 | 0.12218 | 0.12218 | 0.99295 | -0.049171 | 0.99345 | -0.045668 | 45.2529
26 | 0.015784 | 0.0039517 | -0.015779 | -0.0039499 | 5.1283e-06 | 1.7886e-06 | 0.023846 | 0.023846 | 0.023846 | 0.98487 | -0.10621 | 0.98454 | -0.10856 | 8.8319
27 | -0.11027 | -0.027705 | 0.11034 | 0.027732 | 6.9586e-05 | 2.6552e-05 | 0.16519 | 0.16519 | 0.16519 | 0.99345 | -0.045668 | 0.99409 | -0.041135 | 30.5914
28 | 0.028714 | 0.0072033 | -0.028689 | -0.0071941 | 2.4565e-05 | 9.1728e-06 | 0.043011 | 0.043011 | 0.043011 | 0.99345 | -0.045668 | 0.99257 | -0.051841 | 15.93
29 | -0.11443 | -0.028757 | 0.11462 | 0.028829 | 0.00018898 | 7.215e-05 | 0.17132 | 0.17132 | 0.17132 | 0.99409 | -0.041135 | 0.99579 | -0.02929 | 31.7254
30 | 0.024739 | 0.0062041 | -0.024723 | -0.0061981 | 1.5998e-05 | 5.9123e-06 | 0.037089 | 0.037089 | 0.037089 | 0.99257 | -0.051841 | 0.99191 | -0.05651 | 13.7366
31 | 0.010254 | 0.0025696 | -0.010252 | -0.0025692 | 1.5455e-06 | 4.6084e-07 | 0.015425 | 0.015425 | 0.015425 | 0.98912 | -0.076289 | 0.98896 | -0.077378 | 5.7131
32 | 0.0063903 | 0.0016013 | -0.0063876 | -0.0016009 | 2.6539e-06 | 4.3068e-07 | 0.0096149 | 0.0096151 | 0.0096151 | 0.98896 | -0.077378 | 0.98854 | -0.080379 | 3.5611
33 | 0.024723 | 0.0061981 | -0.024716 | -0.0061958 | 6.4443e-06 | 2.3817e-06 | 0.037089 | 0.037089 | 0.037089 | 0.99191 | -0.05651 | 0.99164 | -0.058392 | 13.7366
34 | 0.019986 | 0.0050101 | -0.019975 | -0.0050064 | 1.0354e-05 | 3.7445e-06 | 0.02999 | 0.02999 | 0.02999 | 0.99164 | -0.058392 | 0.99111 | -0.062134 | 11.1075
35 | -0.11462 | -0.028829 | 0.11509 | 0.029009 | 0.00047005 | 0.00017945 | 0.17132 | 0.17132 | 0.17132 | 0.99579 | -0.02929 | 1 | 0 | 31.7253
36 | 0.11515 | 0.028992 | -0.11449 | -0.028742 | 0.0006551 | 0.0002501 | 0.17139 | 0.17139 | 0.17139 | 1 | 0 | 0.99413 | -0.040957 | 31.7385
37 | -0.092439 | -0.023207 | 0.092494 | 0.023228 | 5.4983e-05 | 2.1088e-05 | 0.13846 | 0.13846 | 0.13846 | 0.99352 | -0.045236 | 0.99413 | -0.040957 | 51.282
38 | 0.014057 | 0.0035232 | -0.014055 | -0.0035222 | 2.7738e-06 | 9.3827e-07 | 0.021105 | 0.021105 | 0.021105 | 0.99111 | -0.062134 | 0.99091 | -0.06356 | 7.8167
39 | 0.012316 | 0.0030865 | -0.012315 | -0.0030863 | 5.2549e-07 | 1.704e-07 | 0.018494 | 0.018494 | 0.018494 | 0.99091 | -0.06356 | 0.99087 | -0.063868 | 6.8497
40 | 0.0038888 | 0.00097446 | -0.0038884 | -0.00097453 | 3.3217e-07 | -7.1852e-08 | 0.0058502 | 0.0058503 | 0.0058503 | 0.9891 | -0.076404 | 0.98902 | -0.077021 | 2.1668
41 | 0.0081062 | 0.0020314 | -0.0081041 | -0.0020309 | 2.0942e-06 | 5.1384e-07 | 0.012173 | 0.012173 | 0.012173 | 0.99087 | -0.063868 | 0.9906 | -0.065735 | 4.5087
42 | 0.0060348 | 0.0015123 | -0.0060346 | -0.0015122 | 2.804e-07 | 3.7451e-08 | 0.0090651 | 0.0090651 | 0.0090651 | 0.9906 | -0.065735 | 0.99056 | -0.06607 | 3.3574
43 | 0.0044897 | 0.0011251 | -0.0044895 | -0.0011251 | 2.3387e-07 | -1.6109e-08 | 0.0067444 | 0.0067444 | 0.0067444 | 0.99056 | -0.06607 | 0.9905 | -0.066447 | 2.4979
44 | 0.0029539 | 0.00074022 | -0.0029538 | -0.00074028 | 9.495e-08 | -6.2938e-08 | 0.0044375 | 0.0044375 | 0.0044375 | 0.9905 | -0.066447 | 0.99047 | -0.066679 | 1.6435
45 | 0.0089705 | 0.0022437 | -0.0089701 | -0.0022436 | 3.7601e-07 | 1.0292e-07 | 0.013556 | 0.013556 | 0.013556 | 0.98454 | -0.10856 | 0.9845 | -0.10887 | 5.0208
46 | 0.0068084 | 0.0017062 | -0.0068057 | -0.0017057 | 2.644e-06 | 5.0824e-07 | 0.01029 | 0.01029 | 0.01029 | 0.98454 | -0.10856 | 0.98415 | -0.11137 | 3.8112
47 | 0.0068147 | 0.0017034 | -0.0068099 | -0.0017025 | 4.7579e-06 | 9.1646e-07 | 0.010298 | 0.010299 | 0.010299 | 0.9845 | -0.10887 | 0.98379 | -0.11394 | 3.8143
48 | 0.0068099 | 0.0017025 | -0.0068063 | -0.0017018 | 3.6419e-06 | 7.0242e-07 | 0.010299 | 0.010299 | 0.010299 | 0.98379 | -0.11394 | 0.98325 | -0.11782 | 3.8144
49 | -0.0050184 | -0.0012577 | 0.0050225 | 0.0012579 | 4.0787e-06 | 1.3772e-07 | 0.0076048 | 0.0076042 | 0.0076048 | 0.98194 | -0.12715 | 0.98276 | -0.12128 | 2.8166
50 | -0.0064131 | -0.0016064 | 0.0064162 | 0.0016069 | 3.0686e-06 | 5.1899e-07 | 0.0097099 | 0.0097096 | 0.0097099 | 0.98276 | -0.12128 | 0.98325 | -0.11782 | 3.5963
51 | 0.0003901 | 9.4887e-05 | -0.00039006 | -9.7529e-05 | 4.5532e-08 | -2.6425e-06 | 0.00058935 | 0.00059029 | 0.00059029 | 0.98325 | -0.11782 | 0.98313 | -0.11869 | 0.21863
52 | 0.00039006 | 9.7529e-05 | -0.00039005 | -9.7757e-05 | 3.9218e-09 | -2.2718e-07 | 0.00059029 | 0.00059037 | 0.00059037 | 0.98313 | -0.11869 | 0.98312 | -0.11876 | 0.21866

## res_trafo
| p_hv_mw | q_hv_mvar | p_lv_mw | q_lv_mvar | pl_mw | ql_mvar | i_hv_ka | i_lv_ka | vm_hv_pu | va_hv_degree | vm_lv_pu | va_lv_degree | loading_percent
0 | 2.5187e-16 | 8.8016e-16 | 0.00079998 | 7.4552e-08 | 0.00079998 | 7.4552e-08 | 2.6429e-17 | 0.0011547 | 0.99998 | 149.9947 | 1 | 0 | 0.31999

## res_ext_grid
| p_mw | q_mvar
0 | 0.23104 | 0.058001

## res_load
| p_mw | q_mvar
0 | 0.0065622 | 0.0016446
1 | 0.0037867 | 0.00094903
2 | 0.0052407 | 0.0013134
3 | 0.00081829 | 0.00020508
4 | 0.00084129 | 0.00021085
5 | 0.0058164 | 0.0014577
6 | 0.004941 | 0.0012383
7 | 0.0087571 | 0.0021947
8 | 0.0055163 | 0.0013825
9 | 0.012896 | 0.003232
10 | 0.010446 | 0.002618
11 | 0.0015031 | 0.00037671
12 | 0.0093087 | 0.002333
13 | 0.0034978 | 0.00087662
14 | 0.0060013 | 0.0015041
15 | 0.004864 | 0.001219
16 | 0.0024781 | 0.00062106
17 | 0.0040909 | 0.0010253
18 | 0.0039503 | 0.00099004
19 | 0.034055 | 0.0085349
20 | 0.0032213 | 0.00080733
21 | 0.0038618 | 0.00096786
22 | 0.0047307 | 0.0011856
23 | 0.0063876 | 0.0016009
24 | 0.012682 | 0.0031785
25 | 0.0059181 | 0.0014832
26 | 0.021998 | 0.0055132
27 | 0.0017387 | 0.00043575
28 | 0.0042091 | 0.0010549
29 | 0.0020693 | 0.00051861
30 | 0.0015449 | 0.00038718
31 | 0.0015356 | 0.00038486
32 | 0.0029538 | 0.00074028
33 | 0.0038884 | 0.00097453
34 | 0.0021554 | 0.00054019
35 | 0.0068057 | 0.0017057
36 | 0.0050184 | 0.0012577
37 | 0.0013907 | 0.00034854
38 | 0.00039005 | 9.7757e-05

## dtypes
| element | column | dtype
0 | bus | name | object
1 | bus | vn_kv | float64
2 | bus | type | object
3 | bus | zone | object
4 | bus | in_service | bool
5 | load | name | object
6 | load | bus | uint32
7 | load | p_mw | float64
8 | load | q_mvar | float64
9 | load | const_z_percent | float64
10 | load | const_i_percent | float64
11 | load | sn_mva | float64
12 | load | scaling | float64
13 | load | in_service | bool
14 | load | type | object
15 | ext_grid | name | object
16 | ext_grid | bus | uint32
17 | ext_grid | vm_pu | float64
18 | ext_grid | va_degree | float64
19 | ext_grid | slack_weight | float64
20 | ext_grid | in_service | bool
21 | line | name | object
22 | line | std_type | object
23 | line | from_bus | uint32
24 | line | to_bus | uint32
25 | line | length_km | float64
26 | line | r_ohm_per_km | float64
27 | line | x_ohm_per_km | float64
28 | line | c_nf_per_km | float64
29 | line | g_us_per_km | float64
30 | line | max_i_ka | float64
31 | line | df | float64
32 | line | parallel | uint32
33 | line | type | object
34 | line | in_service | bool
35 | trafo | name | object
36 | trafo | std_type | object
37 | trafo | hv_bus | uint32
38 | trafo | lv_bus | uint32
39 | trafo | sn_mva | float64
40 | trafo | vn_hv_kv | float64
41 | trafo | vn_lv_kv | float64
42 | trafo | vk_percent | float64
43 | trafo | vkr_percent | float64
44 | trafo | pfe_kw | float64
45 | trafo | i0_percent | float64
46 | trafo | shift_degree | float64
47 | trafo | tap_side | object
48 | trafo | tap_neutral | int32
49 | trafo | tap_min | int32
50 | trafo | tap_max | int32
51 | trafo | tap_step_percent | float64
52 | trafo | tap_step_degree | float64
53 | trafo | tap_pos | int32
54 | trafo | tap_phase_shifter | bool
55 | trafo | parallel | uint32
56 | trafo | df | float64
57 | trafo | in_service | bool
58 | line_geodata | coords | object
59 | bus_geodata | x | float64
60 | bus_geodata | y | float64
61 | bus_geodata | coords | object
62 | res_bus | vm_pu | float64
63 | res_bus | va_degree | float64
64 | res_bus | p_mw | float64
65 | res_bus | q_mvar | float64
66 | res_line | p_from_mw | float64
67 | res_line | q_from_mvar | float64
68 | res_line | p_to_mw | float64
69 | res_line | q_to_mvar | float64
70 | res_line | pl_mw | float64
71 | res_line | ql_mvar | float64
72 | res_line | i_from_ka | float64
73 | res_line | i_to_ka | float64
74 | res_line | i_ka | float64
75 | res_line | vm_from_pu | float64
76 | res_line | va_from_degree | float64
77 | res_line | vm_to_pu | float64
78 | res_line | va_to_degree | float64
79 | res_line | loading_percent | float64
80 | res_trafo | p_hv_mw | float64
81 | res_trafo | q_hv_mvar | float64
82 | res_trafo | p_lv_mw | float64
83 | res_trafo | q_lv_mvar | float64
84 | res_trafo | pl_mw | float64
85 | res_trafo | ql_mvar | float64
86 | res_trafo | i_hv_ka | float64
87 | res_trafo | i_lv_ka | float64
88 | res_trafo | vm_hv_pu | float64
89 | res_trafo | va_hv_degree | float64
90 | res_trafo | vm_lv_pu | float64
91 | res_trafo | va_lv_degree | float64
92 | res_trafo | loading_percent | float64
93 | res_ext_grid | p_mw | float64
94 | res_ext_grid | q_mvar | float64
95 | res_load | p_mw | float64
96 | res_load | q_mvar | float64

## parameters
| version | format_version | converged | OPF_converged | name | f_hz | sn_mva
0 | 2.14.6 | 2.14.0 | TRUE | FALSE |  | 50 | 1