## bus
| name | vn_kv | type | zone | in_service
0 | bus_LV_2284-25_0_3_node_0 | 0.4 | n |  | TRUE
1 | bus_LV_2284-25_0_3_node_1 | 0.4 | n |  | TRUE
2 | bus_LV_2284-25_0_3_node_2 | 0.4 | n |  | TRUE
3 | bus_LV_2284-25_0_3_node_3 | 0.4 | n |  | TRUE
4 | bus_LV_2284-25_0_3_node_7 | 0.4 | n |  | TRUE
5 | bus_LV_2284-25_0_3_node_10 | 0.4 | n |  | TRUE
6 | bus_LV_2284-25_0_3_node_5 | 0.4 | n |  | TRUE
7 | bus_LV_2284-25_0_3_node_6 | 0.4 | n |  | TRUE
8 | bus_LV_2284-25_0_3_node_8 | 0.4 | n |  | TRUE
9 | bus_LV_2284-25_0_3_node_9 | 0.4 | n |  | TRUE
10 | bus_LV_2284-25_0_3_node_16 | 0.4 | n |  | TRUE
11 | bus_LV_2284-25_0_3_node_12 | 0.4 | n |  | TRUE
12 | bus_LV_2284-25_0_3_node_45 | 0.4 | n |  | TRUE
13 | bus_LV_2284-25_0_3_node_17 | 0.4 | n |  | TRUE
14 | bus_LV_2284-25_0_3_node_14 | 0.4 | n |  | TRUE
15 | bus_LV_2284-25_0_3_node_11 | 0.4 | n |  | TRUE
16 | bus_LV_2284-25_0_3_node_13 | 0.4 | n |  | TRUE
17 | bus_LV_2284-25_0_3_node_15 | 0.4 | n |  | TRUE
18 | bus_LV_2284-25_0_3_node_46 | 0.4 | n |  | TRUE
19 | bus_LV_2284-25_0_3_node_28 | 0.4 | n |  | TRUE
20 | bus_LV_2284-25_0_3_node_50 | 0.4 | n |  | TRUE
21 | bus_LV_2284-25_0_3_node_26 | 0.4 | n |  | TRUE
22 | bus_LV_2284-25_0_3_node_19 | 0.4 | n |  | TRUE
23 | bus_LV_2284-25_0_3_node_20 | 0.4 | n |  | TRUE
24 | bus_LV_2284-25_0_3_node_21 | 0.4 | n |  | TRUE
25 | bus_LV_2284-25_0_3_node_22 | 0.4 | n |  | TRUE
26 | bus_LV_2284-25_0_3_node_23 | 0.4 | n |  | TRUE
27 | bus_LV_2284-25_0_3_node_24 | 0.4 | n |  | TRUE
28 | bus_LV_2284-25_0_3_node_47 | 0.4 | n |  | TRUE
29 | bus_LV_2284-25_0_3_node_49 | 0.4 | n |  | TRUE
30 | bus_LV_2284-25_0_3_node_42 | 0.4 | n |  | TRUE
31 | bus_LV_2284-25_0_3_node_48 | 0.4 | n |  | TRUE
32 | bus_LV_2284-25_0_3_node_44 | 0.4 | n |  | TRUE
33 | bus_LV_2284-25_0_3_node_40 | 0.4 | n |  | TRUE
34 | bus_LV_2284-25_0_3_node_25 | 0.4 | n |  | TRUE
35 | bus_LV_2284-25_0_3_node_27 | 0.4 | n |  | TRUE
36 | bus_LV_2284-25_0_3_node_29 | 0.4 | n |  | TRUE
37 | bus_LV_2284-25_0_3_node_30 | 0.4 | n |  | TRUE
38 | bus_LV_2284-25_0_3_node_31 | 0.4 | n |  | TRUE
39 | bus_LV_2284-25_0_3_node_32 | 0.4 | n |  | TRUE
40 | bus_LV_2284-25_0_3_node_33 | 0.4 | n |  | TRUE
41 | bus_LV_2284-25_0_3_node_34 | 0.4 | n |  | TRUE
42 | bus_LV_2284-25_0_3_node_37 | 0.4 | n |  | TRUE
43 | bus_LV_2284-25_0_3_node_61 | 0.4 | n |  | TRUE
44 | bus_LV_2284-25_0_3_node_35 | 0.4 | n |  | TRUE
45 | bus_LV_2284-25_0_3_node_39 | 0.4 | n |  | TRUE
46 | bus_LV_2284-25_0_3_node_53 | 0.4 | n |  | TRUE
47 | bus_LV_2284-25_0_3_node_63 | 0.4 | n |  | TRUE
48 | bus_LV_2284-25_0_3_node_60 | 0.4 | n |  | TRUE
49 | bus_LV_2284-25_0_3_node_36 | 0.4 | n |  | TRUE
50 | bus_LV_2284-25_0_3_node_38 | 0.4 | n |  | TRUE
51 | bus_LV_2284-25_0_3_node_52 | 0.4 | n |  | TRUE
52 | bus_LV_2284-25_0_3_node_59 | 0.4 | n |  | TRUE
53 | bus_LV_2284-25_0_3_node_58 | 0.4 | n |  | TRUE
54 | bus_LV_2284-25_0_3_node_56 | 0.4 | n |  | TRUE
55 | bus_LV_2284-25_0_3_node_41 | 0.4 | n |  | TRUE
56 | bus_LV_2284-25_0_3_node_43 | 0.4 | n |  | TRUE
57 | bus_LV_2284-25_0_3_node_57 | 0.4 | n |  | TRUE
58 | bus_LV_2284-25_0_3_node_51 | 0.4 | n |  | TRUE
59 | bus_LV_2284-25_0_3_node_54 | 0.4 | n |  | TRUE
60 | bus_LV_2284-25_0_3_node_55 | 0.4 | n |  | TRUE
61 | bus_MV_379_0_node_232 | 20 | n |  | TRUE

## load
| name | bus | p_mw | q_mvar | const_z_percent | const_i_percent | sn_mva | scaling | in_service | type
0 | LV_2284-25_0_3_load_0 | 0 | 0.0062842 | 0.001575 | 0 | 0 |  | 1 | TRUE | wye
1 | LV_2284-25_0_3_load_1 | 1 | 0.0015647 | 0.00039214 | 0 | 0 |  | 1 | TRUE | wye
2 | LV_2284-25_0_3_load_2 | 2 | 0.004652 | 0.0011659 | 0 | 0 |  | 1 | TRUE | wye
3 | LV_2284-25_0_3_load_3 | 3 | 0.0015291 | 0.00038323 | 0 | 0 |  | 1 | TRUE | wye
4 | LV_2284-25_0_3_load_10 | 5 | 0.010614 | 0.0026602 | 0 | 0 |  | 1 | TRUE | wye
5 | LV_2284-25_0_3_load_5 | 6 | 0.020456 | 0.0051268 | 0 | 0 |  | 1 | TRUE | wye
6 | LV_2284-25_0_3_load_8 | 8 | 0.005572 | 0.0013965 | 0 | 0 |  | 1 | TRUE | wye
7 | LV_2284-25_0_3_load_9 | 9 | 0.012728 | 0.0031899 | 0 | 0 |  | 1 | TRUE | wye
8 | LV_2284-25_0_3_load_16 | 10 | 0.014097 | 0.0035331 | 0 | 0 |  | 1 | TRUE | wye
9 | LV_2284-25_0_3_load_45 | 12 | 0.0021622 | 0.00054189 | 0 | 0 |  | 1 | TRUE | wye
10 | LV_2284-25_0_3_load_17 | 13 | 0.0066466 | 0.0016658 | 0 | 0 |  | 1 | TRUE | wye
11 | LV_2284-25_0_3_load_11 | 15 | 0.0067788 | 0.0016989 | 0 | 0 |  | 1 | TRUE | wye
12 | LV_2284-25_0_3_load_15 | 17 | 0.0037599 | 0.00094232 | 0 | 0 |  | 1 | TRUE | wye
13 | LV_2284-25_0_3_load_46 | 18 | 0.0018199 | 0.00045611 | 0 | 0 |  | 1 | TRUE | wye
14 | LV_2284-25_0_3_load_28 | 19 | 0.0031048 | 0.00077813 | 0 | 0 |  | 1 | TRUE | wye
15 | LV_2284-25_0_3_load_26 | 21 | 0.0027166 | 0.00068083 | 0 | 0 |  | 1 | TRUE | wye
16 | LV_2284-25_0_3_load_19 | 22 | 0.0015237 | 0.00038189 | 0 | 0 |  | 1 | TRUE | wye
17 | LV_2284-25_0_3_load_20 | 23 | 0.0019357 | 0.00048513 | 0 | 0 |  | 1 | TRUE | wye
18 | LV_2284-25_0_3_load_23 | 26 | 0.0017274 | 0.00043292 | 0 | 0 |  | 1 | TRUE | wye
19 | LV_2284-25_0_3_load_24 | 27 | 0.0013658 | 0.00034231 | 0 | 0 |  | 1 | TRUE | wye
20 | LV_2284-25_0_3_load_47 | 28 | 0.0013713 | 0.00034369 | 0 | 0 |  | 1 | TRUE | wye
21 | LV_2284-25_0_3_load_49 | 29 | 0.0010806 | 0.00027083 | 0 | 0 |  | 1 | TRUE | wye
22 | LV_2284-25_0_3_load_48 | 31 | 0.0009614 | 0.00024095 | 0 | 0 |  | 1 | TRUE | wye
23 | LV_2284-25_0_3_load_44 | 32 | 0.0011281 | 0.00028274 | 0 | 0 |  | 1 | TRUE | wye
24 | LV_2284-25_0_3_load_40 | 33 | 0.0076979 | 0.0019293 | 0 | 0 |  | 1 | TRUE | wye
25 | LV_2284-25_0_3_load_25 | 34 | 0.0027384 | 0.0006863 | 0 | 0 |  | 1 | TRUE | wye
26 | LV_2284-25_0_3_load_27 | 35 | 0.0054442 | 0.0013644 | 0 | 0 |  | 1 | TRUE | wye
27 | LV_2284-25_0_3_load_29 | 36 | 0.0031894 | 0.00079935 | 0 | 0 |  | 1 | TRUE | wye
28 | LV_2284-25_0_3_load_30 | 37 | 0.0018949 | 0.00047491 | 0 | 0 |  | 1 | TRUE | wye
29 | LV_2284-25_0_3_load_31 | 38 | 0.0018238 | 0.00045709 | 0 | 0 |  | 1 | TRUE | wye
30 | LV_2284-25_0_3_load_32 | 39 | 0.0023272 | 0.00058326 | 0 | 0 |  | 1 | TRUE | wye
31 | LV_2284-25_0_3_load_33 | 40 | 0.0018312 | 0.00045894 | 0 | 0 |  | 1 | TRUE | wye
32 | LV_2284-25_0_3_load_35 | 44 | 0.0011259 | 0.00028218 | 0 | 0 |  | 1 | TRUE | wye
33 | LV_2284-25_0_3_load_63 | 47 | 0.0018061 | 0.00045265 | 0 | 0 |  | 1 | TRUE | wye
34 | LV_2284-25_0_3_load_60 | 48 | 0.0015447 | 0.00038714 | 0 | 0 |  | 1 | TRUE | wye
35 | LV_2284-25_0_3_load_36 | 49 | 0.00049078 | 0.000123 | 0 | 0 |  | 1 | TRUE | wye
36 | LV_2284-25_0_3_load_52 | 51 | 0.00074488 | 0.00018668 | 0 | 0 |  | 1 | TRUE | wye
37 | LV_2284-25_0_3_load_59 | 52 | 0.0010773 | 0.00026999 | 0 | 0 |  | 1 | TRUE | wye
38 | LV_2284-25_0_3_load_58 | 53 | 0.00077255 | 0.00019362 | 0 | 0 |  | 1 | TRUE | wye
39 | LV_2284-25_0_3_load_56 | 54 | 0.00064557 | 0.0001618 | 0 | 0 |  | 1 | TRUE | wye
40 | LV_2284-25_0_3_load_41 | 55 | 0.0042562 | 0.0010667 | 0 | 0 |  | 1 | TRUE | wye
41 | LV_2284-25_0_3_load_43 | 56 | 0.0014225 | 0.0003565 | 0 | 0 |  | 1 | TRUE | wye
42 | LV_2284-25_0_3_load_57 | 57 | 0.00065557 | 0.0001643 | 0 | 0 |  | 1 | TRUE | wye
43 | LV_2284-25_0_3_load_51 | 58 | 0.0030126 | 0.00075504 | 0 | 0 |  | 1 | TRUE | wye
44 | LV_2284-25_0_3_load_54 | 59 | 0.003001 | 0.00075212 | 0 | 0 |  | 1 | TRUE | wye
45 | LV_2284-25_0_3_load_55 | 60 | 0.0044498 | 0.0011152 | 0 | 0 |  | 1 | TRUE | wye

## ext_grid
| name | bus | vm_pu | va_degree | slack_weight | in_service
0 |  | 14 | 1 | 0 | 1 | TRUE

## line
| name | std_type | from_bus | to_bus | length_km | r_ohm_per_km | x_ohm_per_km | c_nf_per_km | g_us_per_km | max_i_ka | df | parallel | type | in_service
0 | LV_2284-25_0_3_line_0 | NAYY 4x150 SE | 0 | 1 | 0.0024793 | 0.208 | 0.08 | 261 | 0 | 0.27 | 1 | 1 | cs | TRUE
1 | LV_2284-25_0_3_line_1 | NAYY 4x150 SE | 0 | 2 | 0.0053087 | 0.208 | 0.08 | 261 | 0 | 0.27 | 1 | 1 | cs | TRUE
2 | LV_2284-25_0_3_line_2 | NAYY 4x150 SE | 1 | 3 | 0.0095207 | 0.208 | 0.08 | 261 | 0 | 0.27 | 1 | 1 | cs | TRUE
3 | LV_2284-25_0_3_line_3 | NAYY 4x150 SE | 3 | 4 | 0.033789 | 0.208 | 0.08 | 261 | 0 | 0.27 | 1 | 1 | cs | TRUE
4 | LV_2284-25_0_3_line_4 | NAYY 4x150 SE | 4 | 5 | 0.02301 | 0.208 | 0.08 | 261 | 0 | 0.27 | 1 | 1 | cs | TRUE
5 | LV_2284-25_0_3_line_5 | NAYY 4x150 SE | 4 | 6 | 0.0099851 | 0.208 | 0.08 | 261 | 0 | 0.27 | 1 | 1 | cs | TRUE
6 | LV_2284-25_0_3_line_6 | NAYY 4x150 SE | 5 | 12 | 0.014932 | 0.208 | 0.08 | 261 | 0 | 0.27 | 1 | 1 | cs | TRUE
7 | LV_2284-25_0_3_line_7 | NAYY 4x150 SE | 6 | 7 | 0.026939 | 0.208 | 0.08 | 261 | 0 | 0.27 | 1 | 1 | cs | TRUE
8 | LV_2284-25_0_3_line_8 | NAYY 4x150 SE | 7 | 8 | 0.015674 | 0.208 | 0.08 | 261 | 0 | 0.27 | 1 | 1 | cs | TRUE
9 | LV_2284-25_0_3_line_9 | NAYY 4x150 SE | 7 | 9 | 0.026712 | 0.208 | 0.08 | 261 | 0 | 0.27 | 1 | 1 | cs | TRUE
10 | LV_2284-25_0_3_line_10 | NAYY 4x150 SE | 8 | 10 | 0.017756 | 0.208 | 0.08 | 261 | 0 | 0.27 | 1 | 1 | cs | TRUE
11 | LV_2284-25_0_3_line_11 | NAYY 4x150 SE | 9 | 11 | 0.026535 | 0.208 | 0.08 | 261 | 0 | 0.27 | 1 | 1 | cs | TRUE
12 | LV_2284-25_0_3_line_12 | NAYY 4x150 SE | 10 | 13 | 0.00897 | 0.208 | 0.08 | 261 | 0 | 0.27 | 1 | 1 | cs | TRUE
13 | LV_2284-25_0_3_line_13 | NAYY 4x150 SE | 11 | 14 | 0.077533 | 0.208 | 0.08 | 261 | 0 | 0.27 | 1 | 1 | cs | TRUE
14 | LV_2284-25_0_3_line_14 | NAYY 4x150 SE | 11 | 15 | 0.018812 | 0.208 | 0.08 | 261 | 0 | 0.27 | 1 | 1 | cs | TRUE
15 | LV_2284-25_0_3_line_15 | NAYY 4x150 SE | 14 | 18 | 0.032249 | 0.208 | 0.08 | 261 | 0 | 0.27 | 1 | 1 | cs | TRUE
16 | LV_2284-25_0_3_line_16 | NAYY 4x150 SE | 14 | 19 | 0.017327 | 0.208 | 0.08 | 261 | 0 | 0.27 | 1 | 1 | cs | TRUE
17 | LV_2284-25_0_3_line_17 | NAYY 4x150 SE | 15 | 16 | 0.0101 | 0.208 | 0.08 | 261 | 0 | 0.27 | 1 | 1 | cs | TRUE
18 | LV_2284-25_0_3_line_18 | NAYY 4x150 SE | 16 | 17 | 0.019402 | 0.208 | 0.08 | 261 | 0 | 0.27 | 1 | 1 | cs | TRUE
19 | LV_2284-25_0_3_line_19 | NAYY 4x150 SE | 18 | 20 | 8.7306e-06 | 0.208 | 0.08 | 261 | 0 | 0.27 | 1 | 1 | cs | TRUE
20 | LV_2284-25_0_3_line_20 | NAYY 4x150 SE | 19 | 21 | 0.018463 | 0.208 | 0.08 | 261 | 0 | 0.27 | 1 | 1 | cs | TRUE
21 | LV_2284-25_0_3_line_21 | NAYY 4x150 SE | 20 | 58 | 0.013917 | 0.208 | 0.08 | 261 | 0 | 0.27 | 1 | 1 | cs | TRUE
22 | LV_2284-25_0_3_line_22 | NAYY 4x150 SE | 20 | 31 | 0.023565 | 0.208 | 0.08 | 261 | 0 | 0.27 | 1 | 1 | cs | TRUE
23 | LV_2284-25_0_3_line_23 | NAYY 4x150 SE | 21 | 34 | 0.011375 | 0.208 | 0.08 | 261 | 0 | 0.27 | 1 | 1 | cs | TRUE
24 | LV_2284-25_0_3_line_24 | NAYY 4x150 SE | 22 | 23 | 0.050621 | 0.208 | 0.08 | 261 | 0 | 0.27 | 1 | 1 | cs | TRUE
25 | LV_2284-25_0_3_line_25 | NAYY 4x150 SE | 22 | 24 | 0.025843 | 0.208 | 0.08 | 261 | 0 | 0.27 | 1 | 1 | cs | TRUE
26 | LV_2284-25_0_3_line_26 | NAYY 4x150 SE | 23 | 25 | 0.025371 | 0.208 | 0.08 | 261 | 0 | 0.27 | 1 | 1 | cs | TRUE
27 | LV_2284-25_0_3_line_27 | NAYY 4x150 SE | 24 | 26 | 0.013051 | 0.208 | 0.08 | 261 | 0 | 0.27 | 1 | 1 | cs | TRUE
28 | LV_2284-25_0_3_line_28 | NAYY 4x150 SE | 24 | 27 | 0.03285 | 0.208 | 0.08 | 261 | 0 | 0.27 | 1 | 1 | cs | TRUE
29 | LV_2284-25_0_3_line_29 | NAYY 4x150 SE | 25 | 28 | 0.075505 | 0.208 | 0.08 | 261 | 0 | 0.27 | 1 | 1 | cs | TRUE
30 | LV_2284-25_0_3_line_30 | NAYY 4x150 SE | 26 | 29 | 0.0047478 | 0.208 | 0.08 | 261 | 0 | 0.27 | 1 | 1 | cs | TRUE
31 | LV_2284-25_0_3_line_31 | NAYY 4x150 SE | 27 | 30 | 0.034793 | 0.208 | 0.08 | 261 | 0 | 0.27 | 1 | 1 | cs | TRUE
32 | LV_2284-25_0_3_line_32 | NAYY 4x150 SE | 29 | 31 | 0.021371 | 0.208 | 0.08 | 261 | 0 | 0.27 | 1 | 1 | cs | TRUE
33 | LV_2284-25_0_3_line_33 | NAYY 4x150 SE | 30 | 32 | 0.12849 | 0.208 | 0.08 | 261 | 0 | 0.27 | 1 | 1 | cs | TRUE
34 | LV_2284-25_0_3_line_34 | NAYY 4x150 SE | 30 | 33 | 0.033208 | 0.208 | 0.08 | 261 | 0 | 0.27 | 1 | 1 | cs | TRUE
35 | LV_2284-25_0_3_line_35 | NAYY 4x150 SE | 32 | 57 | 0.020149 | 0.208 | 0.08 | 261 | 0 | 0.27 | 1 | 1 | cs | TRUE
36 | LV_2284-25_0_3_line_36 | NAYY 4x150 SE | 33 | 55 | 0.0056253 | 0.208 | 0.08 | 261 | 0 | 0.27 | 1 | 1 | cs | TRUE
37 | LV_2284-25_0_3_line_37 | NAYY 4x150 SE | 34 | 35 | 0.019436 | 0.208 | 0.08 | 261 | 0 | 0.27 | 1 | 1 | cs | TRUE
38 | LV_2284-25_0_3_line_38 | NAYY 4x150 SE | 35 | 36 | 0.019778 | 0.208 | 0.08 | 261 | 0 | 0.27 | 1 | 1 | cs | TRUE
39 | LV_2284-25_0_3_line_39 | NAYY 4x150 SE | 37 | 38 | 0.012304 | 0.208 | 0.08 | 261 | 0 | 0.27 | 1 | 1 | cs | TRUE
40 | LV_2284-25_0_3_line_40 | NAYY 4x150 SE | 37 | 39 | 0.011018 | 0.208 | 0.08 | 261 | 0 | 0.27 | 1 | 1 | cs | TRUE
41 | LV_2284-25_0_3_line_41 | NAYY 4x150 SE | 38 | 40 | 0.019247 | 0.208 | 0.08 | 261 | 0 | 0.27 | 1 | 1 | cs | TRUE
42 | LV_2284-25_0_3_line_42 | NAYY 4x150 SE | 39 | 41 | 0.027078 | 0.208 | 0.08 | 261 | 0 | 0.27 | 1 | 1 | cs | TRUE
43 | LV_2284-25_0_3_line_43 | NAYY 4x150 SE | 41 | 42 | 0.004035 | 0.208 | 0.08 | 261 | 0 | 0.27 | 1 | 1 | cs | TRUE
44 | LV_2284-25_0_3_line_44 | NAYY 4x150 SE | 41 | 43 | 0.062366 | 0.208 | 0.08 | 261 | 0 | 0.27 | 1 | 1 | cs | TRUE
45 | LV_2284-25_0_3_line_45 | NAYY 4x150 SE | 42 | 44 | 0.015668 | 0.208 | 0.08 | 261 | 0 | 0.27 | 1 | 1 | cs | TRUE
46 | LV_2284-25_0_3_line_46 | NAYY 4x150 SE | 43 | 48 | 0.0035406 | 0.208 | 0.08 | 261 | 0 | 0.27 | 1 | 1 | cs | TRUE
47 | LV_2284-25_0_3_line_47 | NAYY 4x150 SE | 44 | 49 | 0.028778 | 0.208 | 0.08 | 261 | 0 | 0.27 | 1 | 1 | cs | TRUE
48 | LV_2284-25_0_3_line_48 | NAYY 4x150 SE | 45 | 46 | 0.059206 | 0.208 | 0.08 | 261 | 0 | 0.27 | 1 | 1 | cs | TRUE
49 | LV_2284-25_0_3_line_49 | NAYY 4x150 SE | 45 | 47 | 0.049775 | 0.208 | 0.08 | 261 | 0 | 0.27 | 1 | 1 | cs | TRUE
50 | LV_2284-25_0_3_line_50 | NAYY 4x150 SE | 46 | 53 | 0.0084439 | 0.208 | 0.08 | 261 | 0 | 0.27 | 1 | 1 | cs | TRUE
51 | LV_2284-25_0_3_line_51 | NAYY 4x150 SE | 46 | 54 | 0.0063364 | 0.208 | 0.08 | 261 | 0 | 0.27 | 1 | 1 | cs | TRUE
52 | LV_2284-25_0_3_line_52 | NAYY 4x150 SE | 49 | 50 | 0.0027637 | 0.208 | 0.08 | 261 | 0 | 0.27 | 1 | 1 | cs | TRUE
53 | LV_2284-25_0_3_line_53 | NAYY 4x150 SE | 50 | 51 | 0.0047427 | 0.208 | 0.08 | 261 | 0 | 0.27 | 1 | 1 | cs | TRUE
54 | LV_2284-25_0_3_line_54 | NAYY 4x150 SE | 51 | 52 | 0.015313 | 0.208 | 0.08 | 261 | 0 | 0.27 | 1 | 1 | cs | TRUE
55 | LV_2284-25_0_3_line_55 | NAYY 4x150 SE | 52 | 53 | 0.017869 | 0.208 | 0.08 | 261 | 0 | 0.27 | 1 | 1 | cs | TRUE
56 | LV_2284-25_0_3_line_56 | NAYY 4x150 SE | 54 | 57 | 0.013308 | 0.208 | 0.08 | 261 | 0 | 0.27 | 1 | 1 | cs | TRUE
57 | LV_2284-25_0_3_line_57 | NAYY 4x150 SE | 55 | 56 | 0.017412 | 0.208 | 0.08 | 261 | 0 | 0.27 | 1 | 1 | cs | TRUE
58 | LV_2284-25_0_3_line_58 | NAYY 4x150 SE | 58 | 59 | 0.013011 | 0.208 | 0.08 | 261 | 0 | 0.27 | 1 | 1 | cs | TRUE
59 | LV_2284-25_0_3_line_59 | NAYY 4x150 SE | 59 | 60 | 0.014118 | 0.208 | 0.08 | 261 | 0 | 0.27 | 1 | 1 | cs | TRUE

## trafo
| name | std_type | hv_bus | lv_bus | sn_mva | vn_hv_kv | vn_lv_kv | vk_percent | vkr_percent | pfe_kw | i0_percent | shift_degree | tap_side | tap_neutral | tap_min | tap_max | tap_step_percent | tap_step_degree | tap_pos | tap_phase_shifter | parallel | df | in_service
0 | LV_2284-25_0_3_trafo_14 | 0.25 MVA 20/0.4 kV | 61 | 14 | 0.25 | 20 | 0.4 | 6 | 1.44 | 0.8 | 0.32 | 150 | hv | 0 | -2 | 2 | 2.5 | 0 | 0 | FALSE | 1 | 1 | TRUE

## line_geodata
| x0 | y0 | x1 | y1 | x2 | y2 | x3 | y3 | x4 | y4 | x5 | y5
0 | 2574891.0997 | 1200802.9456 | 2574892.9881 | 1200804.552
1 | 2574891.0997 | 1200802.9456 | 2574887.0561 | 1200799.5059
2 | 2574892.9881 | 1200804.552 | 2574900.2399 | 1200810.7209
3 | 2574925.9766 | 1200832.6142 | 2574900.2399 | 1200810.7209
4 | 2574925.9766 | 1200832.6142 | 2574911.1377 | 1200850.2007
5 | 2574925.9766 | 1200832.6142 | 2574933.761 | 1200838.8677
6 | 2574901.5083 | 1200861.613 | 2574911.1377 | 1200850.2007
7 | 2574954.7624 | 1200855.739 | 2574933.761 | 1200838.8677
8 | 2574954.7624 | 1200855.739 | 2574951.4506 | 1200859.1992 | 2574946.2974 | 1200864.5905 | 2574944.8468 | 1200867.6943
9 | 2574954.7624 | 1200855.739 | 2574975.4306 | 1200872.6613
10 | 2574948.2986 | 1200884.8133 | 2574944.5443 | 1200873.047 | 2574944.3581 | 1200870.4019 | 2574944.8189 | 1200867.754 | 2574944.8468 | 1200867.6943
11 | 2574993.9229 | 1200891.6495 | 2574991.6424 | 1200888.7353 | 2574984.0511 | 1200880.8851 | 2574975.4306 | 1200872.6613
12 | 2574948.2986 | 1200884.8133 | 2574951.0252 | 1200893.3589
13 | 2574993.9229 | 1200891.6495 | 2574996.5135 | 1200888.6593 | 2575044.7354 | 1200832.9709
14 | 2574993.9229 | 1200891.6495 | 2574999.4202 | 1200901.1094 | 2575003.6717 | 1200907.7327
15 | 2575044.7354 | 1200832.9709 | 2575065.3983 | 1200808.2108
16 | 2575044.7354 | 1200832.9709 | 2575057.7309 | 1200844.4313
17 | 2575009.1276 | 1200916.2325 | 2575003.6717 | 1200907.7327
18 | 2575009.1276 | 1200916.2325 | 2575002.6813 | 1200920.0172 | 2574992.3948 | 1200926.0532
19 | 2575065.3983 | 1200808.2108 | 2575065.4039 | 1200808.2041
20 | 2575057.7309 | 1200844.4313 | 2575064.4464 | 1200850.3534 | 2575071.6862 | 1200856.5189
21 | 2575065.4039 | 1200808.2041 | 2575076.1873 | 1200817.0021
22 | 2575065.4039 | 1200808.2041 | 2575080.7889 | 1200790.3542
23 | 2575080.346 | 1200863.8937 | 2575071.6862 | 1200856.5189
24 | 2575044.2274 | 1200717.9527 | 2575056.077 | 1200722.2518 | 2575080.0178 | 1200735.3809 | 2575087.9413 | 1200742.589
25 | 2575106.3615 | 1200760.6846 | 2575098.058 | 1200751.7922 | 2575087.9413 | 1200742.589
26 | 2575019.6936 | 1200711.6207 | 2575026.0249 | 1200713.0172 | 2575038.9014 | 1200716.0204 | 2575044.2274 | 1200717.9527
27 | 2575106.3615 | 1200760.6846 | 2575097.8412 | 1200770.5699
28 | 2575106.3615 | 1200760.6846 | 2575109.8721 | 1200757.4014 | 2575113.0105 | 1200756.1543 | 2575116.8239 | 1200756.1383 | 2575122.389 | 1200758.1717 | 2575135.3388 | 1200765.5975
29 | 2575019.6936 | 1200711.6207 | 2574997.895 | 1200717.4488 | 2574972.5562 | 1200712.2635 | 2574960.673 | 1200701.1185 | 2574955.3197 | 1200691.5691
30 | 2575097.8412 | 1200770.5699 | 2575094.7415 | 1200774.1663
31 | 2575165.5215 | 1200782.9052 | 2575135.3388 | 1200765.5975
32 | 2575080.7889 | 1200790.3542 | 2575094.7415 | 1200774.1663
33 | 2575165.5215 | 1200782.9052 | 2575167.7639 | 1200783.9742 | 2575185.5696 | 1200793.5607 | 2575238.8252 | 1200823.7889 | 2575277.8362 | 1200845.3003
34 | 2575165.5215 | 1200782.9052 | 2575163.0592 | 1200787.4735 | 2575148.5544 | 1200804.6323 | 2575144.7232 | 1200808.6475
35 | 2575277.8362 | 1200845.3003 | 2575295.4806 | 1200855.0298
36 | 2575144.7232 | 1200808.6475 | 2575140.8399 | 1200812.7174
37 | 2575080.346 | 1200863.8937 | 2575095.1431 | 1200876.4949
38 | 2575110.241 | 1200889.2712 | 2575102.6254 | 1200882.8669 | 2575095.1431 | 1200876.4949
39 | 2575454.6059 | 1200863.0355 | 2575450.8184 | 1200864.4554 | 2575443.1018 | 1200867.3987
40 | 2575432.8073 | 1200871.3254 | 2575443.1018 | 1200867.3987
41 | 2575454.6059 | 1200863.0355 | 2575472.6278 | 1200856.2797
42 | 2575408.5361 | 1200882.9511 | 2575411.7377 | 1200880.4143 | 2575417.9651 | 1200876.9867 | 2575432.8073 | 1200871.3254
43 | 2575404.5375 | 1200882.3339 | 2575408.5361 | 1200882.9511
44 | 2575408.5361 | 1200882.9511 | 2575425.0871 | 1200907.7185 | 2575443.7467 | 1200934.4228
45 | 2575404.5375 | 1200882.3339 | 2575389.1116 | 1200879.59
46 | 2575443.7467 | 1200934.4228 | 2575445.7498 | 1200937.3423
47 | 2575389.1116 | 1200879.59 | 2575360.7782 | 1200874.5501
48 | 2575312.6828 | 1200864.5155 | 2575328.0025 | 1200896.9364 | 2575337.7267 | 1200918.1632
49 | 2575337.7267 | 1200918.1632 | 2575317.0513 | 1200934.091 | 2575301.0973 | 1200945.052 | 2575297.3942 | 1200947.2752
50 | 2575312.6828 | 1200864.5155 | 2575320.9457 | 1200866.2547
51 | 2575312.6828 | 1200864.5155 | 2575307.1341 | 1200861.4558
52 | 2575358.0572 | 1200874.0661 | 2575360.7782 | 1200874.5501
53 | 2575358.0572 | 1200874.0661 | 2575353.4162 | 1200873.0892
54 | 2575338.4316 | 1200869.9352 | 2575353.4162 | 1200873.0892
55 | 2575320.9457 | 1200866.2547 | 2575338.4316 | 1200869.9352
56 | 2575307.1341 | 1200861.4558 | 2575295.4806 | 1200855.0298
57 | 2575128.82 | 1200825.3149 | 2575140.8399 | 1200812.7174
58 | 2575086.2687 | 1200825.2271 | 2575076.1873 | 1200817.0021
59 | 2575097.2076 | 1200834.1519 | 2575086.2687 | 1200825.2271

## bus_geodata
| x | y | coords
0 | 2574891.0996 | 1200802.9456
1 | 2574892.9881 | 1200804.552
2 | 2574887.0561 | 1200799.5059
3 | 2574900.2399 | 1200810.7209
4 | 2574925.9766 | 1200832.6142
5 | 2574911.1377 | 1200850.2007
6 | 2574933.761 | 1200838.8677
7 | 2574954.7624 | 1200855.739
8 | 2574944.8468 | 1200867.6943
9 | 2574975.4306 | 1200872.6613
10 | 2574948.2986 | 1200884.8133
11 | 2574993.9229 | 1200891.6495
12 | 2574901.5083 | 1200861.613
13 | 2574951.0252 | 1200893.3589
14 | 2575044.7354 | 1200832.9709
15 | 2575003.6717 | 1200907.7327
16 | 2575009.1276 | 1200916.2325
17 | 2574992.3948 | 1200926.0532
18 | 2575065.3983 | 1200808.2108
19 | 2575057.7309 | 1200844.4313
20 | 2575065.4039 | 1200808.2041
21 | 2575071.6862 | 1200856.5189
22 | 2575087.9413 | 1200742.589
23 | 2575044.2274 | 1200717.9527
24 | 2575106.3615 | 1200760.6846
25 | 2575019.6936 | 1200711.6207
26 | 2575097.8412 | 1200770.5699
27 | 2575135.3388 | 1200765.5975
28 | 2574955.3197 | 1200691.5691
29 | 2575094.7415 | 1200774.1663
30 | 2575165.5215 | 1200782.9052
31 | 2575080.7889 | 1200790.3542
32 | 2575277.8362 | 1200845.3003
33 | 2575144.7232 | 1200808.6475
34 | 2575080.346 | 1200863.8937
35 | 2575095.1431 | 1200876.4949
36 | 2575110.241 | 1200889.2712
37 | 2575443.1018 | 1200867.3987
38 | 2575454.6059 | 1200863.0355
39 | 2575432.8073 | 1200871.3254
40 | 2575472.6278 | 1200856.2797
41 | 2575408.5361 | 1200882.9511
42 | 2575404.5375 | 1200882.3339
43 | 2575443.7467 | 1200934.4228
44 | 2575389.1116 | 1200879.59
45 | 2575337.7267 | 1200918.1632
46 | 2575312.6828 | 1200864.5155
47 | 2575297.3942 | 1200947.2752
48 | 2575445.7498 | 1200937.3423
49 | 2575360.7782 | 1200874.5501
50 | 2575358.0572 | 1200874.0661
51 | 2575353.4162 | 1200873.0892
52 | 2575338.4316 | 1200869.9352
53 | 2575320.9457 | 1200866.2547
54 | 2575307.1341 | 1200861.4558
55 | 2575140.8399 | 1200812.7174
56 | 2575128.82 | 1200825.3149
57 | 2575295.4806 | 1200855.0298
58 | 2575076.1873 | 1200817.0021
59 | 2575086.2687 | 1200825.2271
60 | 2575097.2076 | 1200834.1519
61 | 2575065.4039 | 1200808.2041

## line_std_types
| c_nf_per_km | r_ohm_per_km | x_ohm_per_km | max_i_ka | type | q_mm2 | alpha | voltage_rating
NAYY 4x50 SE | 210 | 0.642 | 0.083 | 0.142 | cs | 50 | 0.00403 | LV
NAYY 4x120 SE | 264 | 0.225 | 0.08 | 0.242 | cs | 120 | 0.00403 | LV
NAYY 4x150 SE | 261 | 0.208 | 0.08 | 0.27 | cs | 150 | 0.00403 | LV
NA2XS2Y 1x95 RM/25 12/20 kV | 216 | 0.313 | 0.132 | 0.252 | cs | 95 | 0.00403 | MV
NA2XS2Y 1x185 RM/25 12/20 kV | 273 | 0.161 | 0.117 | 0.362 | cs | 185 | 0.00403 | MV
NA2XS2Y 1x240 RM/25 12/20 kV | 304 | 0.122 | 0.112 | 0.421 | cs | 240 | 0.00403 | MV
NA2XS2Y 1x95 RM/25 6/10 kV | 315 | 0.313 | 0.123 | 0.249 | cs | 95 | 0.00403 | MV
NA2XS2Y 1x185 RM/25 6/10 kV | 406 | 0.161 | 0.11 | 0.358 | cs | 185 | 0.00403 | MV
NA2XS2Y 1x240 RM/25 6/10 kV | 456 | 0.122 | 0.105 | 0.416 | cs | 240 | 0.00403 | MV
NA2XS2Y 1x150 RM/25 12/20 kV | 250 | 0.206 | 0.116 | 0.319 | cs | 150 | 0.00403 | MV
NA2XS2Y 1x120 RM/25 12/20 kV | 230 | 0.253 | 0.119 | 0.283 | cs | 120 | 0.00403 | MV
NA2XS2Y 1x70 RM/25 12/20 kV | 190 | 0.443 | 0.132 | 0.22 | cs | 70 | 0.00403 | MV
NA2XS2Y 1x150 RM/25 6/10 kV | 360 | 0.206 | 0.11 | 0.315 | cs | 150 | 0.00403 | MV
NA2XS2Y 1x120 RM/25 6/10 kV | 340 | 0.253 | 0.113 | 0.28 | cs | 120 | 0.00403 | MV
NA2XS2Y 1x70 RM/25 6/10 kV | 280 | 0.443 | 0.123 | 0.217 | cs | 70 | 0.00403 | MV
N2XS(FL)2Y 1x120 RM/35 64/110 kV | 112 | 0.153 | 0.166 | 0.366 | cs | 120 | 0.00393 | HV
N2XS(FL)2Y 1x185 RM/35 64/110 kV | 125 | 0.099 | 0.156 | 0.457 | cs | 185 | 0.00393 | HV
N2XS(FL)2Y 1x240 RM/35 64/110 kV | 135 | 0.075 | 0.149 | 0.526 | cs | 240 | 0.00393 | HV
N2XS(FL)2Y 1x300 RM/35 64/110 kV | 144 | 0.06 | 0.144 | 0.588 | cs | 300 | 0.00393 | HV
15-AL1/3-ST1A 0.4 | 11 | 1.8769 | 0.35 | 0.105 | ol | 16 | 0.00403 | LV
24-AL1/4-ST1A 0.4 | 11.25 | 1.2012 | 0.335 | 0.14 | ol | 24 | 0.00403 | LV
48-AL1/8-ST1A 0.4 | 12.2 | 0.5939 | 0.3 | 0.21 | ol | 48 | 0.00403 | LV
94-AL1/15-ST1A 0.4 | 13.2 | 0.306 | 0.29 | 0.35 | ol | 94 | 0.00403 | LV
34-AL1/6-ST1A 10.0 | 9.7 | 0.8342 | 0.36 | 0.17 | ol | 34 | 0.00403 | MV
48-AL1/8-ST1A 10.0 | 10.1 | 0.5939 | 0.35 | 0.21 | ol | 48 | 0.00403 | MV
70-AL1/11-ST1A 10.0 | 10.4 | 0.4132 | 0.339 | 0.29 | ol | 70 | 0.00403 | MV
94-AL1/15-ST1A 10.0 | 10.75 | 0.306 | 0.33 | 0.35 | ol | 94 | 0.00403 | MV
122-AL1/20-ST1A 10.0 | 11.1 | 0.2376 | 0.323 | 0.41 | ol | 122 | 0.00403 | MV
149-AL1/24-ST1A 10.0 | 11.25 | 0.194 | 0.315 | 0.47 | ol | 149 | 0.00403 | MV
34-AL1/6-ST1A 20.0 | 9.15 | 0.8342 | 0.382 | 0.17 | ol | 34 | 0.00403 | MV
48-AL1/8-ST1A 20.0 | 9.5 | 0.5939 | 0.372 | 0.21 | ol | 48 | 0.00403 | MV
70-AL1/11-ST1A 20.0 | 9.7 | 0.4132 | 0.36 | 0.29 | ol | 70 | 0.00403 | MV
94-AL1/15-ST1A 20.0 | 10 | 0.306 | 0.35 | 0.35 | ol | 94 | 0.00403 | MV
122-AL1/20-ST1A 20.0 | 10.3 | 0.2376 | 0.344 | 0.41 | ol | 122 | 0.00403 | MV
149-AL1/24-ST1A 20.0 | 10.5 | 0.194 | 0.337 | 0.47 | ol | 149 | 0.00403 | MV
184-AL1/30-ST1A 20.0 | 10.75 | 0.1571 | 0.33 | 0.535 | ol | 184 | 0.00403 | MV
243-AL1/39-ST1A 20.0 | 11 | 0.1188 | 0.32 | 0.645 | ol | 243 | 0.00403 | MV
48-AL1/8-ST1A 110.0 | 8 | 0.5939 | 0.46 | 0.21 | ol | 48 | 0.00403 | HV
70-AL1/11-ST1A 110.0 | 8.4 | 0.4132 | 0.45 | 0.29 | ol | 70 | 0.00403 | HV
94-AL1/15-ST1A 110.0 | 8.65 | 0.306 | 0.44 | 0.35 | ol | 94 | 0.00403 | HV
122-AL1/20-ST1A 110.0 | 8.5 | 0.2376 | 0.43 | 0.41 | ol | 122 | 0.00403 | HV
149-AL1/24-ST1A 110.0 | 8.75 | 0.194 | 0.41 | 0.47 | ol | 149 | 0.00403 | HV
184-AL1/30-ST1A 110.0 | 8.8 | 0.1571 | 0.4 | 0.535 | ol | 184 | 0.00403 | HV
243-AL1/39-ST1A 110.0 | 9 | 0.1188 | 0.39 | 0.645 | ol | 243 | 0.00403 | HV
305-AL1/39-ST1A 110.0 | 9.2 | 0.0949 | 0.38 | 0.74 | ol | 305 | 0.00403 | HV
490-AL1/64-ST1A 110.0 | 9.75 | 0.059 | 0.37 | 0.96 | ol | 490 | 0.00403 | HV
679-AL1/86-ST1A 110.0 | 9.95 | 0.042 | 0.36 | 1.15 | ol | 679 | 0.00403 | HV
490-AL1/64-ST1A 220.0 | 10 | 0.059 | 0.285 | 0.96 | ol | 490 | 0.00403 | HV
679-AL1/86-ST1A 220.0 | 11.7 | 0.042 | 0.275 | 1.15 | ol | 679 | 0.00403 | HV
490-AL1/64-ST1A 380.0 | 11 | 0.059 | 0.253 | 0.96 | ol | 490 | 0.00403 | HV
679-AL1/86-ST1A 380.0 | 14.6 | 0.042 | 0.25 | 1.15 | ol | 679 | 0.00403 | HV

## trafo_std_types
| i0_percent | pfe_kw | vkr_percent | sn_mva | vn_lv_kv | vn_hv_kv | vk_percent | shift_degree | vector_group | tap_side | tap_neutral | tap_min | tap_max | tap_step_degree | tap_step_percent | tap_phase_shifter
160 MVA 380/110 kV | 0.06 | 60 | 0.25 | 160 | 110 | 380 | 12.2 | 0 | Yy0 | hv | 0 | -9 | 9 | 0 | 1.5 | FALSE
100 MVA 220/110 kV | 0.06 | 55 | 0.26 | 100 | 110 | 220 | 12 | 0 | Yy0 | hv | 0 | -9 | 9 | 0 | 1.5 | FALSE
63 MVA 110/20 kV | 0.04 | 22 | 0.32 | 63 | 20 | 110 | 18 | 150 | YNd5 | hv | 0 | -9 | 9 | 0 | 1.5 | FALSE
40 MVA 110/20 kV | 0.05 | 18 | 0.34 | 40 | 20 | 110 | 16.2 | 150 | YNd5 | hv | 0 | -9 | 9 | 0 | 1.5 | FALSE
25 MVA 110/20 kV | 0.07 | 14 | 0.41 | 25 | 20 | 110 | 12 | 150 | YNd5 | hv | 0 | -9 | 9 | 0 | 1.5 | FALSE
63 MVA 110/10 kV | 0.04 | 22 | 0.32 | 63 | 10 | 110 | 18 | 150 | YNd5 | hv | 0 | -9 | 9 | 0 | 1.5 | FALSE
40 MVA 110/10 kV | 0.05 | 18 | 0.34 | 40 | 10 | 110 | 16.2 | 150 | YNd5 | hv | 0 | -9 | 9 | 0 | 1.5 | FALSE
25 MVA 110/10 kV | 0.07 | 14 | 0.41 | 25 | 10 | 110 | 12 | 150 | YNd5 | hv | 0 | -9 | 9 | 0 | 1.5 | FALSE
0.25 MVA 20/0.4 kV | 0.32 | 0.8 | 1.44 | 0.25 | 0.4 | 20 | 6 | 150 | Yzn5 | hv | 0 | -2 | 2 | 0 | 2.5 | FALSE
0.4 MVA 20/0.4 kV | 0.3375 | 1.35 | 1.425 | 0.4 | 0.4 | 20 | 6 | 150 | Dyn5 | hv | 0 | -2 | 2 | 0 | 2.5 | FALSE
0.63 MVA 20/0.4 kV | 0.2619 | 1.65 | 1.206 | 0.63 | 0.4 | 20 | 6 | 150 | Dyn5 | hv | 0 | -2 | 2 | 0 | 2.5 | FALSE
0.25 MVA 10/0.4 kV | 0.24 | 0.6 | 1.2 | 0.25 | 0.4 | 10 | 4 | 150 | Dyn5 | hv | 0 | -2 | 2 | 0 | 2.5 | FALSE
0.4 MVA 10/0.4 kV | 0.2375 | 0.95 | 1.325 | 0.4 | 0.4 | 10 | 4 | 150 | Dyn5 | hv | 0 | -2 | 2 | 0 | 2.5 | FALSE
0.63 MVA 10/0.4 kV | 0.1873 | 1.18 | 1.0794 | 0.63 | 0.4 | 10 | 4 | 150 | Dyn5 | hv | 0 | -2 | 2 | 0 | 2.5 | FALSE

## trafo3w_std_types
| sn_hv_mva | sn_mv_mva | sn_lv_mva | vn_hv_kv | vn_mv_kv | vn_lv_kv | vk_hv_percent | vk_mv_percent | vk_lv_percent | vkr_hv_percent | vkr_mv_percent | vkr_lv_percent | pfe_kw | i0_percent | shift_mv_degree | shift_lv_degree | vector_group | tap_side | tap_neutral | tap_min | tap_max | tap_step_percent
63/25/38 MVA 110/20/10 kV | 63 | 25 | 38 | 110 | 20 | 10 | 10.4 | 10.4 | 10.4 | 0.28 | 0.32 | 0.35 | 35 | 0.89 | 0 | 0 | YN0yn0yn0 | hv | 0 | -10 | 10 | 1.2
63/25/38 MVA 110/10/10 kV | 63 | 25 | 38 | 110 | 10 | 10 | 10.4 | 10.4 | 10.4 | 0.28 | 0.32 | 0.35 | 35 | 0.89 | 0 | 0 | YN0yn0yn0 | hv | 0 | -10 | 10 | 1.2

## fuse_std_types
| fuse_type | i_rated_a | t_avg | t_min | t_total | x_avg | x_min | x_total
HV 100A | HV 100A | 100 | 0 | [10.0, 3.64, 0.854, 0.281, 0.1, 0.0531, 0.022, 0.01] | [10.0, 4.267, 1.21, 0.403, 0.1, 0.058, 0.022, 0.01] | 0 | [300.0, 350.0, 450.0, 550.0, 700.0, 850.0, 1200.0, 1752.0] | [600.0, 700.0, 900.0, 1150.0, 1665.0, 2000.0, 3000.0, 4313.0]
HV 10A | HV 10A | 10 | 0 | [10.0, 1675.0, 0.344, 0.156, 0.1, 0.0417, 0.0171, 0.01] | [10.0, 1.3, 0.3, 0.155, 0.1, 0.0555, 0.023, 0.01] | 0 | [30.0, 32.0, 35.0, 37.0, 39.0, 50.0, 70.0, 88.0] | [60.0, 70.0, 80.0, 87.0, 94.0, 110.0, 150.0, 216.0]
HV 125A | HV 125A | 125 | 0 | [10.0, 1.82, 0.344, 0.1, 0.0467, 0.0269, 0.01] | [10.0, 2.478, 0.426, 0.1, 0.0427, 0.0211, 0.01] | 0 | [375.0, 500.0, 700.0, 925.0, 1200.0, 1500.0, 2341.0] | [750.0, 1000.0, 1500.0, 2200.0, 3000.0, 4000.0, 5765.0]
HV 160A | HV 160A | 160 | 0 | [10.0, 4.15, 1.03, 0.198, 0.1, 0.051, 0.0172, 0.01] | [10.0, 2.3, 0.734, 0.274, 0.1, 0.046, 0.0177, 0.01] | 0 | [480.0, 550.0, 700.0, 1000.0, 1260.0, 1600.0, 2500.0, 3227.0] | [960.0, 1300.0, 1700.0, 2200.0, 2996.0, 4000.0, 6000.0, 7946.0]
HV 16A | HV 16A | 16 | 0 | [10.0, 0.352, 0.164, 0.1, 0.0649, 0.0342, 0.01] | [10.0, 2.34, 0.722, 0.181, 0.1, 0.055, 0.0296, 0.01] | 0 | [48.0, 60.0, 65.0, 71.0, 80.0, 100.0, 162.0] | [96.0, 110.0, 125.0, 150.0, 168.0, 200.0, 250.0, 398.0]
HV 200A | HV 200A | 200 | 0 | [10.0, 4.267, 1.21, 0.403, 0.1, 0.058, 0.022, 0.01] | [10.0, 3.73, 1.654, 0.328, 0.1, 0.0531, 0.019, 0.01] | 0 | [600.0, 700.0, 900.0, 1150.0, 1665.0, 2000.0, 3000.0, 4313.0] | [1200.0, 1500.0, 1800.0, 2700.0, 3960.0, 5000.0, 7500.0, 10620.0]
HV 20A | HV 20A | 20 | 0 | [10.0, 1.3, 0.3, 0.155, 0.1, 0.0555, 0.023, 0.01] | [10.0, 1.3, 0.161, 0.1, 0.0611, 0.0399, 0.0141, 0.01] | 0 | [60.0, 70.0, 80.0, 87.0, 94.0, 110.0, 150.0, 216.0] | [120.0, 150.0, 200.0, 223.0, 260.0, 300.0, 450.0, 532.0]
HV 25A | HV 25A | 25 | 0 | [10.0, 2.512, 0.833, 0.299, 0.1, 0.0372, 0.0223, 0.01] | [10.0, 3.125, 0.597, 0.198, 0.1, 0.0378, 0.022, 0.01] | 0 | [75.0, 82.0, 90.0, 100.0, 124.0, 170.0, 200.0, 289.0] | [150.0, 170.0, 210.0, 250.0, 294.0, 400.0, 500.0, 711.0]
HV 31.5A | HV 31.5A | 31.5 | 0 | [10.0, 2.34, 0.722, 0.181, 0.1, 0.055, 0.0296, 0.01] | [10.0, 2.84, 0.368, 0.164, 0.1, 0.0621, 0.0378, 0.0195, 0.01] | 0 | [95.0, 110.0, 125.0, 150.0, 165.0, 200.0, 250.0, 390.0] | [189.0, 220.0, 300.0, 350.0, 393.0, 450.0, 530.0, 700.0, 960.0]
HV 40A | HV 40A | 40 | 0 | [10.0, 1.3, 0.161, 0.1, 0.0611, 0.0399, 0.0141, 0.01] | [10.0, 2.05, 0.369, 0.198, 0.1, 0.051, 0.0298, 0.01] | 0 | [120.0, 150.0, 200.0, 223.0, 260.0, 300.0, 450.0, 532.0] | [240.0, 300.0, 400.0, 450.0, 530.0, 650.0, 800.0, 1311.0]
HV 50A | HV 50A | 50 | 0 | [10.0, 3.215, 0.597, 0.198, 0.1, 0.0378, 0.022, 0.01] | [10.0, 3.64, 0.854, 0.281, 0.1, 0.0531, 0.022, 0.01] | 0 | [150.0, 170.0, 210.0, 250.0, 294.0, 400.0, 500.0, 711.0] | [300.0, 350.0, 450.0, 550.0, 700.0, 850.0, 1200.0, 1752.0]
HV 6.3A | HV 6.3A | 6.3 | 0 | [10.0, 1.39, 0.344, 0.168, 0.1, 0.056, 0.0263, 0.01] | [10.0, 1.711, 0.516, 0.198, 0.1, 0.0634, 0.0303, 0.01] | 0 | [19.0, 19.5, 20.4, 20.8, 22.0, 25.0, 32.0, 48.0] | [38.0, 40.0, 43.0, 48.0, 53.0, 60.0, 75.0, 118.0]
HV 63A | HV 63A | 63 | 0 | [10.0, 2.84, 0.368, 0.164, 0.1, 0.0621, 0.0378, 0.0195, 0.01] | [10.0, 1.82, 0.344, 0.1, 0.0467, 0.0269, 0.01] | 0 | [189.0, 220.0, 300.0, 350.0, 393.0, 450.0, 530.0, 700.0, 961.0] | [378.0, 500.0, 700.0, 934.0, 1200.0, 1500.0, 2366.0]
HV 80A | HV 80A | 80 | 0 | [10.0, 2.05, 0.369, 0.198, 0.1, 0.051, 0.0298, 0.01] | [10.0, 4.15, 1.03, 0.198, 0.1, 0.051, 0.0172, 0.01] | 0 | [240.0, 300.0, 400.0, 450.0, 530.0, 650.0, 800.0, 1311.0] | [480.0, 550.0, 700.0, 1000.0, 1260.0, 1600.0, 2500.0, 3227.0]
Siemens NH-1-100 | Siemens NH-1-100 | 100 | [5400.0, 2000.0, 400.0, 20.0, 1.0, 0.2, 0.012, 0.004] | 0 | 0 | [150.0, 190.0, 250.0, 430.0, 900.0, 1250.0, 2700.0, 3600.0] | 0 | 0
Siemens NH-1-125 | Siemens NH-1-125 | 125 | [4800.0, 120.0, 7.0, 0.1, 0.004] | 0 | 0 | [180.0, 400.0, 740.0, 2000.0, 4250.0] | 0 | 0
Siemens NH-1-16 | Siemens NH-1-16 | 16 | [4000.0, 400.0, 2.0, 0.1, 0.04, 0.01] | 0 | 0 | [26.0, 35.0, 75.0, 150.0, 200.0, 300.0] | 0 | 0
Siemens NH-1-160 | Siemens NH-1-160 | 160 | [4800.0, 120.0, 7.0, 0.1, 0.004] | 0 | 0 | [210.0, 500.0, 900.0, 2300.0, 5000.0] | 0 | 0
Siemens NH-1-25 | Siemens NH-1-25 | 25 | [4000.0, 1000.0, 10.0, 0.2, 0.02, 0.01] | 0 | 0 | [40.0, 50.0, 100.0, 210.0, 400.0, 500.0] | 0 | 0
Siemens NH-1-50 | Siemens NH-1-50 | 50 | [4000.0, 40.0, 4.0, 1.0, 0.02, 0.01] | 0 | 0 | [86.0, 200.0, 300.0, 400.0, 1000.0, 1280.0] | 0 | 0
Siemens NH-1-63 | Siemens NH-1-63 | 63 | [4000.0, 100.0, 10.0, 2.0, 0.04, 0.01] | 0 | 0 | [100.0, 200.0, 300.0, 400.0, 1000.0, 1500.0] | 0 | 0
Siemens NH-1-80 | Siemens NH-1-80 | 80 | [4800.0, 120.0, 7.0, 0.1, 0.01] | 0 | 0 | [150.58, 250.0, 450.0, 1150.0, 2470.0] | 0 | 0
Siemens NH-2-1000 | Siemens NH-2-1000 | 1000 | [4800.0, 120.0, 7.0, 0.1, 0.004] | 0 | 0 | [1900.0, 3500.0, 8400.0, 24000.0, 52000.0] | 0 | 0
Siemens NH-2-200 | Siemens NH-2-200 | 200 | [4800.0, 120.0, 7.0, 0.1, 0.004] | 0 | 0 | [280.0, 650.0, 1200.0, 3000.0, 7000.0] | 0 | 0
Siemens NH-2-224 | Siemens NH-2-224 | 224 | [4800.0, 120.0, 7.0, 0.2, 0.04, 0.004] | 0 | 0 | [400.0, 750.0, 1453.0, 3025.0, 4315.0, 7600.0] | 0 | 0
Siemens NH-2-250 | Siemens NH-2-250 | 250 | [4800.0, 120.0, 7.0, 0.1, 0.004] | 0 | 0 | [450.0, 800.0, 1650.0, 4000.0, 8500.0] | 0 | 0
Siemens NH-2-315 | Siemens NH-2-315 | 315 | [4800.0, 120.0, 7.0, 0.1, 0.004] | 0 | 0 | [550.0, 920.0, 1900.0, 5000.0, 11000.0] | 0 | 0
Siemens NH-2-355 | Siemens NH-2-355 | 355 | [4800.0, 120.0, 6.0, 0.1, 0.004] | 0 | 0 | [650.0, 1116.27, 2350.0, 5840.0, 12790.0] | 0 | 0
Siemens NH-2-400 | Siemens NH-2-400 | 400 | [4800.0, 120.0, 7.0, 0.1, 0.004] | 0 | 0 | [720.0, 1350.0, 2800.0, 6500.0, 15000.0] | 0 | 0
Siemens NH-2-425 | Siemens NH-2-425 | 425 | [4800.0, 120.0, 7.0, 0.1, 0.004] | 0 | 0 | [850.0, 1500.0, 3050.0, 7500.0, 16500.0] | 0 | 0
Siemens NH-2-630 | Siemens NH-2-630 | 630 | [4800.0, 120.0, 7.0, 0.1, 0.004] | 0 | 0 | [1200.0, 2000.0, 4800.0, 12000.0, 26000.0] | 0 | 0

## res_bus
| vm_pu | va_degree | p_mw | q_mvar
0 | 0.97978 | -0.14188 | 0.0062842 | 0.001575
1 | 0.97982 | -0.1416 | 0.0015647 | 0.00039214
2 | 0.97975 | -0.14214 | 0.004652 | 0.0011659
3 | 0.97999 | -0.14036 | 0.0015291 | 0.00038323
4 | 0.98068 | -0.13544 | 0 | 0
5 | 0.98026 | -0.13849 | 0.010614 | 0.0026602
6 | 0.98107 | -0.13266 | 0.020456 | 0.0051268
7 | 0.98292 | -0.11948 | 0 | 0
8 | 0.98232 | -0.12375 | 0.005572 | 0.0013965
9 | 0.98578 | -0.099234 | 0.012728 | 0.0031899
10 | 0.98179 | -0.12756 | 0.014097 | 0.0035331
11 | 0.9891 | -0.075787 | 0 | 0
12 | 0.98021 | -0.13883 | 0.0021622 | 0.00054189
13 | 0.9817 | -0.12818 | 0.0066466 | 0.0016658
14 | 1 | 0 | -0.1705 | -0.042805
15 | 0.98882 | -0.077811 | 0.0067788 | 0.0016989
16 | 0.98876 | -0.078199 | 0 | 0
17 | 0.98866 | -0.078944 | 0.0037599 | 0.00094232
18 | 0.99752 | -0.017289 | 0.0018199 | 0.00045611
19 | 0.99957 | -0.0029758 | 0.0031048 | 0.00077813
20 | 0.99752 | -0.017294 | 0 | 0
21 | 0.9992 | -0.0055761 | 0.0027166 | 0.00068083
22 | 0.99373 | -0.043836 | 0.0015237 | 0.00038189
23 | 0.99349 | -0.045535 | 0.0019357 | 0.00048513
24 | 0.99391 | -0.042571 | 0 | 0
25 | 0.99344 | -0.045889 | 0 | 0
26 | 0.99461 | -0.037627 | 0.0017274 | 0.00043292
27 | 0.99236 | -0.05343 | 0.0013658 | 0.00034231
28 | 0.99329 | -0.046939 | 0.0013713 | 0.00034369
29 | 0.99488 | -0.035748 | 0.0010806 | 0.00027083
30 | 0.99079 | -0.064485 | 0 | 0
31 | 0.99612 | -0.027068 | 0.0009614 | 0.00024095
32 | 0.98747 | -0.087962 | 0.0011281 | 0.00028274
33 | 0.99015 | -0.069005 | 0.0076979 | 0.0019293
34 | 0.99902 | -0.0068699 | 0.0027384 | 0.0006863
35 | 0.99878 | -0.0085488 | 0.0054442 | 0.0013644
36 | 0.99869 | -0.0091802 | 0.0031894 | 0.00079935
37 | 0.98454 | -0.10874 | 0.0018949 | 0.00047491
38 | 0.98448 | -0.10921 | 0.0018238 | 0.00045709
39 | 0.98463 | -0.10811 | 0.0023272 | 0.00058326
40 | 0.98443 | -0.10957 | 0.0018312 | 0.00045894
41 | 0.98494 | -0.10592 | 0 | 0
42 | 0.985 | -0.10552 | 0 | 0
43 | 0.9848 | -0.10691 | 0 | 0
44 | 0.98521 | -0.104 | 0.0011259 | 0.00028218
45 | 0.98638 | -0.095728 | 0 | 0
46 | 0.98653 | -0.094627 | 0 | 0
47 | 0.98625 | -0.096651 | 0.0018061 | 0.00045265
48 | 0.98479 | -0.10697 | 0.0015447 | 0.00038714
49 | 0.98565 | -0.10088 | 0.00049078 | 0.000123
50 | 0.98569 | -0.10057 | 0 | 0
51 | 0.98577 | -0.10003 | 0.00074488 | 0.00018668
52 | 0.98603 | -0.098171 | 0.0010773 | 0.00026999
53 | 0.98636 | -0.095809 | 0.00077255 | 0.00019362
54 | 0.98667 | -0.093621 | 0.00064557 | 0.0001618
55 | 0.9901 | -0.069331 | 0.0042562 | 0.0010667
56 | 0.99007 | -0.069583 | 0.0014225 | 0.0003565
57 | 0.98698 | -0.091423 | 0.00065557 | 0.0001643
58 | 0.99731 | -0.018755 | 0.0030126 | 0.00075504
59 | 0.99717 | -0.019728 | 0.003001 | 0.00075212
60 | 0.99708 | -0.020359 | 0.0044498 | 0.0011152
61 | 0.99998 | 149.9947 | 0 | 0

## res_line
| p_from_mw | q_from_mvar | p_to_mw | q_to_mvar | pl_mw | ql_mvar | i_from_ka | i_to_ka | i_ka | vm_from_pu | va_from_degree | vm_to_pu | va_to_degree | loading_percent
0 | -0.010936 | -0.0027409 | 0.010937 | 0.002741 | 4.2679e-07 | 1.3292e-07 | 0.016609 | 0.016609 | 0.016609 | 0.97978 | -0.14188 | 0.97982 | -0.1416 | 6.1516
1 | 0.0046522 | 0.0011659 | -0.004652 | -0.0011659 | 1.6537e-07 | -3.2539e-09 | 0.0070654 | 0.0070654 | 0.0070654 | 0.97978 | -0.14188 | 0.97975 | -0.14214 | 2.6168
2 | -0.012501 | -0.0031331 | 0.012504 | 0.0031338 | 2.1414e-06 | 7.0367e-07 | 0.018985 | 0.018985 | 0.018985 | 0.97982 | -0.1416 | 0.97999 | -0.14036 | 7.0317
3 | -0.014033 | -0.0035171 | 0.014042 | 0.0035203 | 9.5722e-06 | 3.2556e-06 | 0.021307 | 0.021307 | 0.021307 | 0.97999 | -0.14036 | 0.98068 | -0.13544 | 7.8916
4 | 0.012782 | 0.0032037 | -0.012777 | -0.0032019 | 5.4009e-06 | 1.7871e-06 | 0.019394 | 0.019395 | 0.019395 | 0.98068 | -0.13544 | 0.98026 | -0.13849 | 7.1832
5 | -0.026824 | -0.006724 | 0.026835 | 0.0067279 | 1.0322e-05 | 3.8439e-06 | 0.040702 | 0.040701 | 0.040702 | 0.98068 | -0.13544 | 0.98107 | -0.13266 | 15.0746
6 | 0.0021623 | 0.00054174 | -0.0021622 | -0.00054189 | 1.0038e-07 | -1.4962e-07 | 0.0032822 | 0.0032823 | 0.0032823 | 0.98026 | -0.13849 | 0.98021 | -0.13883 | 1.2157
7 | -0.047291 | -0.011855 | 0.047377 | 0.011888 | 8.6485e-05 | 3.2923e-05 | 0.071728 | 0.071728 | 0.071728 | 0.98107 | -0.13266 | 0.98292 | -0.11948 | 26.566
8 | 0.026343 | 0.0066053 | -0.026327 | -0.0065995 | 1.5556e-05 | 5.7844e-06 | 0.039881 | 0.039881 | 0.039881 | 0.98292 | -0.11948 | 0.98232 | -0.12375 | 14.7707
9 | -0.07372 | -0.018493 | 0.073928 | 0.018572 | 0.00020763 | 7.9518e-05 | 0.11161 | 0.11161 | 0.11161 | 0.98292 | -0.11948 | 0.98578 | -0.099234 | 41.3366
10 | 0.020755 | 0.005203 | -0.020744 | -0.005199 | 1.0952e-05 | 3.9878e-06 | 0.031441 | 0.031441 | 0.031441 | 0.98232 | -0.12375 | 0.98179 | -0.12756 | 11.6447
11 | -0.086656 | -0.021762 | 0.086939 | 0.021871 | 0.00028337 | 0.00010865 | 0.13082 | 0.13082 | 0.13082 | 0.98578 | -0.099234 | 0.9891 | -0.075787 | 48.4522
12 | 0.0066472 | 0.0016659 | -0.0066466 | -0.0016658 | 5.6811e-07 | 1.0508e-07 | 0.010075 | 0.010075 | 0.010075 | 0.98179 | -0.12756 | 0.9817 | -0.12818 | 3.7313
13 | -0.097481 | -0.024513 | 0.098522 | 0.024912 | 0.0010409 | 0.00039935 | 0.14668 | 0.14668 | 0.14668 | 0.9891 | -0.075787 | 1 | 0 | 54.3261
14 | 0.010542 | 0.002642 | -0.010539 | -0.0026411 | 2.9526e-06 | 8.9424e-07 | 0.01586 | 0.01586 | 0.01586 | 0.9891 | -0.075787 | 0.98882 | -0.077811 | 5.874
15 | 0.053973 | 0.013579 | -0.053843 | -0.013529 | 0.00012986 | 4.9524e-05 | 0.080331 | 0.080331 | 0.080331 | 1 | 0 | 0.99752 | -0.017289 | 29.7522
16 | 0.01721 | 0.0043143 | -0.017203 | -0.0043118 | 7.0907e-06 | 2.5e-06 | 0.025609 | 0.025609 | 0.025609 | 1 | 0 | 0.99957 | -0.0029758 | 9.4848
17 | 0.0037605 | 0.00094217 | -0.0037603 | -0.00094222 | 2.0182e-07 | -5.1929e-08 | 0.0056588 | 0.0056589 | 0.0056589 | 0.98882 | -0.077811 | 0.98876 | -0.078199 | 2.0959
18 | 0.0037603 | 0.00094222 | -0.0037599 | -0.00094232 | 3.877e-07 | -9.9709e-08 | 0.0056589 | 0.005659 | 0.005659 | 0.98876 | -0.078199 | 0.98866 | -0.078944 | 2.0959
19 | 0.052023 | 0.013073 | -0.052023 | -0.013073 | 3.282e-08 | 1.2507e-08 | 0.077616 | 0.077616 | 0.077616 | 0.99752 | -0.017289 | 0.99752 | -0.017294 | 28.7467
20 | 0.014098 | 0.0035336 | -0.014093 | -0.0035319 | 5.0745e-06 | 1.7098e-06 | 0.020987 | 0.020987 | 0.020987 | 0.99957 | -0.0029758 | 0.9992 | -0.0055761 | 7.773
21 | 0.010467 | 0.0026232 | -0.010465 | -0.0026226 | 2.1171e-06 | 6.3264e-07 | 0.015614 | 0.015614 | 0.015614 | 0.99752 | -0.017294 | 0.99731 | -0.018755 | 5.7829
22 | 0.041556 | 0.01045 | -0.0415 | -0.010429 | 5.6529e-05 | 2.1435e-05 | 0.062003 | 0.062003 | 0.062003 | 0.99752 | -0.017294 | 0.99612 | -0.027068 | 22.9639
23 | 0.011376 | 0.0028511 | -0.011374 | -0.0028505 | 2.0372e-06 | 6.3457e-07 | 0.016942 | 0.016942 | 0.016942 | 0.9992 | -0.0055761 | 0.99902 | -0.0068699 | 6.2747
24 | 0.0033081 | 0.00082726 | -0.0033073 | -0.00082762 | 7.7492e-07 | -3.576e-07 | 0.0049529 | 0.0049531 | 0.0049531 | 0.99373 | -0.043836 | 0.99349 | -0.045535 | 1.8345
25 | -0.0048318 | -0.0012091 | 0.0048327 | 0.0012091 | 8.4401e-07 | -1.0244e-08 | 0.0072346 | 0.0072345 | 0.0072346 | 0.99373 | -0.043836 | 0.99391 | -0.042571 | 2.6795
26 | 0.0013716 | 0.00034248 | -0.0013715 | -0.00034279 | 6.6789e-08 | -3.0283e-07 | 0.0020539 | 0.002054 | 0.002054 | 0.99349 | -0.045535 | 0.99344 | -0.045889 | 0.76074
27 | -0.037645 | -0.0094516 | 0.037671 | 0.0094614 | 2.5873e-05 | 9.782e-06 | 0.056366 | 0.056366 | 0.056366 | 0.99391 | -0.042571 | 0.99461 | -0.037627 | 20.8763
28 | 0.032813 | 0.0082425 | -0.032763 | -0.0082239 | 4.9482e-05 | 1.8606e-05 | 0.049132 | 0.049132 | 0.049132 | 0.99391 | -0.042571 | 0.99236 | -0.05343 | 18.197
29 | 0.0013715 | 0.00034279 | -0.0013713 | -0.00034369 | 1.9881e-07 | -9.01e-07 | 0.002054 | 0.0020544 | 0.0020544 | 0.99344 | -0.045889 | 0.99329 | -0.046939 | 0.76087
30 | -0.039398 | -0.0098943 | 0.039409 | 0.0098982 | 1.0296e-05 | 3.8982e-06 | 0.05895 | 0.05895 | 0.05895 | 0.99461 | -0.037627 | 0.99488 | -0.035748 | 21.8335
31 | 0.031397 | 0.0078816 | -0.031349 | -0.0078635 | 4.813e-05 | 1.8063e-05 | 0.047084 | 0.047084 | 0.047084 | 0.99236 | -0.05343 | 0.99079 | -0.064485 | 17.4385
32 | -0.040489 | -0.010169 | 0.040538 | 0.010188 | 4.8919e-05 | 1.8537e-05 | 0.060567 | 0.060566 | 0.060567 | 0.99488 | -0.035748 | 0.99612 | -0.027068 | 22.4321
33 | 0.017964 | 0.0045084 | -0.017905 | -0.0044876 | 5.837e-05 | 2.0801e-05 | 0.026981 | 0.026982 | 0.026982 | 0.99079 | -0.064485 | 0.98747 | -0.087962 | 9.9932
34 | 0.013385 | 0.0033551 | -0.013377 | -0.0033523 | 8.3741e-06 | 2.7934e-06 | 0.020103 | 0.020103 | 0.020103 | 0.99079 | -0.064485 | 0.99015 | -0.069005 | 7.4455
35 | 0.016777 | 0.0042049 | -0.016769 | -0.004202 | 8.0363e-06 | 2.8333e-06 | 0.025282 | 0.025282 | 0.025282 | 0.98747 | -0.087962 | 0.98698 | -0.091423 | 9.3636
36 | 0.0056789 | 0.001423 | -0.0056787 | -0.001423 | 2.5566e-07 | 2.5982e-08 | 0.0085343 | 0.0085344 | 0.0085344 | 0.99015 | -0.069005 | 0.9901 | -0.069331 | 3.1609
37 | 0.0086359 | 0.0021642 | -0.0086339 | -0.0021636 | 2.0066e-06 | 5.1736e-07 | 0.012863 | 0.012863 | 0.012863 | 0.99902 | -0.0068699 | 0.99878 | -0.0085488 | 4.7641
38 | 0.0031897 | 0.00079919 | -0.0031894 | -0.00079935 | 2.7871e-07 | -1.5163e-07 | 0.0047521 | 0.0047521 | 0.0047521 | 0.99878 | -0.0085488 | 0.99869 | -0.0091802 | 1.7601
39 | 0.0036553 | 0.00091575 | -0.0036551 | -0.00091581 | 2.3431e-07 | -6.6334e-08 | 0.0055244 | 0.0055245 | 0.0055245 | 0.98454 | -0.10874 | 0.98448 | -0.10921 | 2.0461
40 | -0.0055502 | -0.0013907 | 0.0055507 | 0.0013907 | 4.8377e-07 | 4.5938e-08 | 0.0083883 | 0.0083883 | 0.0083883 | 0.98454 | -0.10874 | 0.98463 | -0.10811 | 3.1068
41 | 0.0018313 | 0.00045873 | -0.0018312 | -0.00045894 | 9.2009e-08 | -2.0932e-07 | 0.0027678 | 0.0027679 | 0.0027679 | 0.98448 | -0.10921 | 0.98443 | -0.10957 | 1.0252
42 | -0.0078779 | -0.001974 | 0.0078803 | 0.0019745 | 2.3949e-06 | 5.7658e-07 | 0.011905 | 0.011905 | 0.011905 | 0.98463 | -0.10811 | 0.98494 | -0.10592 | 4.4094
43 | -0.0094253 | -0.0023609 | 0.0094258 | 0.0023611 | 5.1048e-07 | 1.4498e-07 | 0.014239 | 0.014239 | 0.014239 | 0.98494 | -0.10592 | 0.985 | -0.10552 | 5.2737
44 | 0.0015449 | 0.00038639 | -0.0015447 | -0.0003871 | 2.1198e-07 | -7.121e-07 | 0.0023337 | 0.002334 | 0.002334 | 0.98494 | -0.10592 | 0.9848 | -0.10691 | 0.86445
45 | -0.0094258 | -0.0023611 | 0.0094277 | 0.0023616 | 1.9822e-06 | 5.6291e-07 | 0.014239 | 0.014239 | 0.014239 | 0.985 | -0.10552 | 0.98521 | -0.104 | 5.2737
46 | 0.0015447 | 0.0003871 | -0.0015447 | -0.00038714 | 1.2036e-08 | -4.042e-08 | 0.002334 | 0.002334 | 0.002334 | 0.9848 | -0.10691 | 0.98479 | -0.10697 | 0.86446
47 | -0.010554 | -0.0026438 | 0.010558 | 0.0026452 | 4.5623e-06 | 1.3881e-06 | 0.015939 | 0.015939 | 0.015939 | 0.98521 | -0.104 | 0.98565 | -0.10088 | 5.9035
48 | -0.0018063 | -0.0004521 | 0.0018066 | 0.00045145 | 2.7426e-07 | -6.5036e-07 | 0.0027247 | 0.0027245 | 0.0027247 | 0.98638 | -0.095728 | 0.98653 | -0.094627 | 1.0092
49 | 0.0018063 | 0.0004521 | -0.0018061 | -0.00045265 | 2.3061e-07 | -5.4656e-07 | 0.0027247 | 0.002725 | 0.002725 | 0.98638 | -0.095728 | 0.98625 | -0.096651 | 1.0092
50 | 0.013654 | 0.003422 | -0.013652 | -0.0034213 | 2.235e-06 | 7.5181e-07 | 0.020595 | 0.020596 | 0.020596 | 0.98653 | -0.094627 | 0.98636 | -0.095809 | 7.628
51 | -0.015461 | -0.0038735 | 0.015463 | 0.0038742 | 2.1502e-06 | 7.4609e-07 | 0.02332 | 0.02332 | 0.02332 | 0.98653 | -0.094627 | 0.98667 | -0.093621 | 8.637
52 | -0.011049 | -0.0027682 | 0.011049 | 0.0027684 | 4.7982e-07 | 1.4932e-07 | 0.01668 | 0.01668 | 0.01668 | 0.98565 | -0.10088 | 0.98569 | -0.10057 | 6.1778
53 | -0.011049 | -0.0027684 | 0.01105 | 0.0027686 | 8.2339e-07 | 2.5623e-07 | 0.01668 | 0.01668 | 0.01668 | 0.98569 | -0.10057 | 0.98577 | -0.10003 | 6.1778
54 | -0.011795 | -0.0029553 | 0.011798 | 0.0029563 | 3.029e-06 | 9.6973e-07 | 0.017804 | 0.017804 | 0.017804 | 0.98577 | -0.10003 | 0.98603 | -0.098171 | 6.5943
55 | -0.012876 | -0.0032263 | 0.01288 | 0.0032276 | 4.2096e-06 | 1.3911e-06 | 0.01943 | 0.01943 | 0.01943 | 0.98603 | -0.098171 | 0.98636 | -0.095809 | 7.1964
56 | -0.016109 | -0.004036 | 0.016114 | 0.0040377 | 4.9008e-06 | 1.7149e-06 | 0.024294 | 0.024293 | 0.024294 | 0.98667 | -0.093621 | 0.98698 | -0.091423 | 8.9976
57 | 0.0014225 | 0.0003563 | -0.0014225 | -0.0003565 | 4.9657e-08 | -2.0483e-07 | 0.0021378 | 0.0021379 | 0.0021379 | 0.9901 | -0.069331 | 0.99007 | -0.069583 | 0.7918
58 | 0.0074522 | 0.0018675 | -0.0074512 | -0.0018673 | 1.0037e-06 | 2.1629e-07 | 0.011119 | 0.011119 | 0.011119 | 0.99731 | -0.018755 | 0.99717 | -0.019728 | 4.1181
59 | 0.0044502 | 0.0011152 | -0.0044498 | -0.0011152 | 3.8849e-07 | -3.4732e-08 | 0.0066407 | 0.0066408 | 0.0066408 | 0.99717 | -0.019728 | 0.99708 | -0.020359 | 2.4595

## res_trafo
| p_hv_mw | q_hv_mvar | p_lv_mw | q_lv_mvar | pl_mw | ql_mvar | i_hv_ka | i_lv_ka | vm_hv_pu | va_hv_degree | vm_lv_pu | va_lv_degree | loading_percent
0 | 2.5187e-16 | 8.8016e-16 | 0.00079998 | 7.4552e-08 | 0.00079998 | 7.4552e-08 | 2.6429e-17 | 0.0011547 | 0.99998 | 149.9947 | 1 | 0 | 0.31999

## res_ext_grid
| p_mw | q_mvar
0 | 0.1705 | 0.042805

## res_load
| p_mw | q_mvar
0 | 0.0062842 | 0.001575
1 | 0.0015647 | 0.00039214
2 | 0.004652 | 0.0011659
3 | 0.0015291 | 0.00038323
4 | 0.010614 | 0.0026602
5 | 0.020456 | 0.0051268
6 | 0.005572 | 0.0013965
7 | 0.012728 | 0.0031899
8 | 0.014097 | 0.0035331
9 | 0.0021622 | 0.00054189
10 | 0.0066466 | 0.0016658
11 | 0.0067788 | 0.0016989
12 | 0.0037599 | 0.00094232
13 | 0.0018199 | 0.00045611
14 | 0.0031048 | 0.00077813
15 | 0.0027166 | 0.00068083
16 | 0.0015237 | 0.00038189
17 | 0.0019357 | 0.00048513
18 | 0.0017274 | 0.00043292
19 | 0.0013658 | 0.00034231
20 | 0.0013713 | 0.00034369
21 | 0.0010806 | 0.00027083
22 | 0.0009614 | 0.00024095
23 | 0.0011281 | 0.00028274
24 | 0.0076979 | 0.0019293
25 | 0.0027384 | 0.0006863
26 | 0.0054442 | 0.0013644
27 | 0.0031894 | 0.00079935
28 | 0.0018949 | 0.00047491
29 | 0.0018238 | 0.00045709
30 | 0.0023272 | 0.00058326
31 | 0.0018312 | 0.00045894
32 | 0.0011259 | 0.00028218
33 | 0.0018061 | 0.00045265
34 | 0.0015447 | 0.00038714
35 | 0.00049078 | 0.000123
36 | 0.00074488 | 0.00018668
37 | 0.0010773 | 0.00026999
38 | 0.00077255 | 0.00019362
39 | 0.00064557 | 0.0001618
40 | 0.0042562 | 0.0010667
41 | 0.0014225 | 0.0003565
42 | 0.00065557 | 0.0001643
43 | 0.0030126 | 0.00075504
44 | 0.003001 | 0.00075212
45 | 0.0044498 | 0.0011152

## dtypes
| element | column | dtype
0 | bus | name | object
1 | bus | vn_kv | float64
2 | bus | type | object
3 | bus | zone | object
4 | bus | in_service | bool
5 | load | name | object
6 | load | bus | uint32
7 | load | p_mw | float64
8 | load | q_mvar | float64
9 | load | const_z_percent | float64
10 | load | const_i_percent | float64
11 | load | sn_mva | float64
12 | load | scaling | float64
13 | load | in_service | bool
14 | load | type | object
15 | ext_grid | name | object
16 | ext_grid | bus | uint32
17 | ext_grid | vm_pu | float64
18 | ext_grid | va_degree | float64
19 | ext_grid | slack_weight | float64
20 | ext_grid | in_service | bool
21 | line | name | object
22 | line | std_type | object
23 | line | from_bus | uint32
24 | line | to_bus | uint32
25 | line | length_km | float64
26 | line | r_ohm_per_km | float64
27 | line | x_ohm_per_km | float64
28 | line | c_nf_per_km | float64
29 | line | g_us_per_km | float64
30 | line | max_i_ka | float64
31 | line | df | float64
32 | line | parallel | uint32
33 | line | type | object
34 | line | in_service | bool
35 | trafo | name | object
36 | trafo | std_type | object
37 | trafo | hv_bus | uint32
38 | trafo | lv_bus | uint32
39 | trafo | sn_mva | float64
40 | trafo | vn_hv_kv | float64
41 | trafo | vn_lv_kv | float64
42 | trafo | vk_percent | float64
43 | trafo | vkr_percent | float64
44 | trafo | pfe_kw | float64
45 | trafo | i0_percent | float64
46 | trafo | shift_degree | float64
47 | trafo | tap_side | object
48 | trafo | tap_neutral | int32
49 | trafo | tap_min | int32
50 | trafo | tap_max | int32
51 | trafo | tap_step_percent | float64
52 | trafo | tap_step_degree | float64
53 | trafo | tap_pos | int32
54 | trafo | tap_phase_shifter | bool
55 | trafo | parallel | uint32
56 | trafo | df | float64
57 | trafo | in_service | bool
58 | line_geodata | coords | object
59 | bus_geodata | x | float64
60 | bus_geodata | y | float64
61 | bus_geodata | coords | object
62 | res_bus | vm_pu | float64
63 | res_bus | va_degree | float64
64 | res_bus | p_mw | float64
65 | res_bus | q_mvar | float64
66 | res_line | p_from_mw | float64
67 | res_line | q_from_mvar | float64
68 | res_line | p_to_mw | float64
69 | res_line | q_to_mvar | float64
70 | res_line | pl_mw | float64
71 | res_line | ql_mvar | float64
72 | res_line | i_from_ka | float64
73 | res_line | i_to_ka | float64
74 | res_line | i_ka | float64
75 | res_line | vm_from_pu | float64
76 | res_line | va_from_degree | float64
77 | res_line | vm_to_pu | float64
78 | res_line | va_to_degree | float64
79 | res_line | loading_percent | float64
80 | res_trafo | p_hv_mw | float64
81 | res_trafo | q_hv_mvar | float64
82 | res_trafo | p_lv_mw | float64
83 | res_trafo | q_lv_mvar | float64
84 | res_trafo | pl_mw | float64
85 | res_trafo | ql_mvar | float64
86 | res_trafo | i_hv_ka | float64
87 | res_trafo | i_lv_ka | float64
88 | res_trafo | vm_hv_pu | float64
89 | res_trafo | va_hv_degree | float64
90 | res_trafo | vm_lv_pu | float64
91 | res_trafo | va_lv_degree | float64
92 | res_trafo | loading_percent | float64
93 | res_ext_grid | p_mw | float64
94 | res_ext_grid | q_mvar | float64
95 | res_load | p_mw | float64
96 | res_load | q_mvar | float64

## parameters
| version | format_version | converged | OPF_converged | name | f_hz | sn_mva
0 | 2.14.6 | 2.14.0 | TRUE | FALSE |  | 50 | 1